## bus
| name | vn_kv | type | zone | in_service
0 | bus_LV_121-10_0_5_node_0 | 0.4 | n |  | TRUE
1 | bus_LV_121-10_0_5_node_1 | 0.4 | n |  | TRUE
2 | bus_LV_121-10_0_5_node_2 | 0.4 | n |  | TRUE
3 | bus_LV_121-10_0_5_node_3 | 0.4 | n |  | TRUE
4 | bus_LV_121-10_0_5_node_5 | 0.4 | n |  | TRUE
5 | bus_LV_121-10_0_5_node_23 | 0.4 | n |  | TRUE
6 | bus_LV_121-10_0_5_node_24 | 0.4 | n |  | TRUE
7 | bus_LV_121-10_0_5_node_46 | 0.4 | n |  | TRUE
8 | bus_LV_121-10_0_5_node_4 | 0.4 | n |  | TRUE
9 | bus_LV_121-10_0_5_node_74 | 0.4 | n |  | TRUE
10 | bus_LV_121-10_0_5_node_10 | 0.4 | n |  | TRUE
11 | bus_LV_121-10_0_5_node_12 | 0.4 | n |  | TRUE
12 | bus_LV_121-10_0_5_node_45 | 0.4 | n |  | TRUE
13 | bus_LV_121-10_0_5_node_6 | 0.4 | n |  | TRUE
14 | bus_LV_121-10_0_5_node_7 | 0.4 | n |  | TRUE
15 | bus_LV_121-10_0_5_node_39 | 0.4 | n |  | TRUE
16 | bus_LV_121-10_0_5_node_8 | 0.4 | n |  | TRUE
17 | bus_LV_121-10_0_5_node_35 | 0.4 | n |  | TRUE
18 | bus_LV_121-10_0_5_node_9 | 0.4 | n |  | TRUE
19 | bus_LV_121-10_0_5_node_70 | 0.4 | n |  | TRUE
20 | bus_LV_121-10_0_5_node_16 | 0.4 | n |  | TRUE
21 | bus_LV_121-10_0_5_node_64 | 0.4 | n |  | TRUE
22 | bus_LV_121-10_0_5_node_22 | 0.4 | n |  | TRUE
23 | bus_LV_121-10_0_5_node_63 | 0.4 | n |  | TRUE
24 | bus_LV_121-10_0_5_node_30 | 0.4 | n |  | TRUE
25 | bus_LV_121-10_0_5_node_15 | 0.4 | n |  | TRUE
26 | bus_LV_121-10_0_5_node_50 | 0.4 | n |  | TRUE
27 | bus_LV_121-10_0_5_node_60 | 0.4 | n |  | TRUE
28 | bus_LV_121-10_0_5_node_18 | 0.4 | n |  | TRUE
29 | bus_LV_121-10_0_5_node_49 | 0.4 | n |  | TRUE
30 | bus_LV_121-10_0_5_node_48 | 0.4 | n |  | TRUE
31 | bus_LV_121-10_0_5_node_19 | 0.4 | n |  | TRUE
32 | bus_LV_121-10_0_5_node_38 | 0.4 | n |  | TRUE
33 | bus_LV_121-10_0_5_node_37 | 0.4 | n |  | TRUE
34 | bus_LV_121-10_0_5_node_21 | 0.4 | n |  | TRUE
35 | bus_LV_121-10_0_5_node_69 | 0.4 | n |  | TRUE
36 | bus_LV_121-10_0_5_node_65 | 0.4 | n |  | TRUE
37 | bus_LV_121-10_0_5_node_31 | 0.4 | n |  | TRUE
38 | bus_LV_121-10_0_5_node_43 | 0.4 | n |  | TRUE
39 | bus_LV_121-10_0_5_node_41 | 0.4 | n |  | TRUE
40 | bus_LV_121-10_0_5_node_40 | 0.4 | n |  | TRUE
41 | bus_LV_121-10_0_5_node_47 | 0.4 | n |  | TRUE
42 | bus_LV_121-10_0_5_node_44 | 0.4 | n |  | TRUE
43 | bus_LV_121-10_0_5_node_33 | 0.4 | n |  | TRUE
44 | bus_LV_121-10_0_5_node_62 | 0.4 | n |  | TRUE
45 | bus_LV_121-10_0_5_node_36 | 0.4 | n |  | TRUE
46 | bus_LV_121-10_0_5_node_51 | 0.4 | n |  | TRUE
47 | bus_LV_121-10_0_5_node_52 | 0.4 | n |  | TRUE
48 | bus_LV_121-10_0_5_node_66 | 0.4 | n |  | TRUE
49 | bus_LV_121-10_0_5_node_25 | 0.4 | n |  | TRUE
50 | bus_LV_121-10_0_5_node_26 | 0.4 | n |  | TRUE
51 | bus_LV_121-10_0_5_node_27 | 0.4 | n |  | TRUE
52 | bus_LV_121-10_0_5_node_28 | 0.4 | n |  | TRUE
53 | bus_LV_121-10_0_5_node_29 | 0.4 | n |  | TRUE
54 | bus_LV_121-10_0_5_node_42 | 0.4 | n |  | TRUE
55 | bus_LV_121-10_0_5_node_71 | 0.4 | n |  | TRUE
56 | bus_LV_121-10_0_5_node_32 | 0.4 | n |  | TRUE
57 | bus_LV_121-10_0_5_node_34 | 0.4 | n |  | TRUE
58 | bus_LV_121-10_0_5_node_53 | 0.4 | n |  | TRUE
59 | bus_LV_121-10_0_5_node_54 | 0.4 | n |  | TRUE
60 | bus_LV_121-10_0_5_node_55 | 0.4 | n |  | TRUE
61 | bus_LV_121-10_0_5_node_57 | 0.4 | n |  | TRUE
62 | bus_LV_121-10_0_5_node_59 | 0.4 | n |  | TRUE
63 | bus_LV_121-10_0_5_node_58 | 0.4 | n |  | TRUE
64 | bus_LV_121-10_0_5_node_56 | 0.4 | n |  | TRUE
65 | bus_LV_121-10_0_5_node_67 | 0.4 | n |  | TRUE
66 | bus_LV_121-10_0_5_node_68 | 0.4 | n |  | TRUE
67 | bus_LV_121-10_0_5_node_72 | 0.4 | n |  | TRUE
68 | bus_LV_121-10_0_5_node_73 | 0.4 | n |  | TRUE
69 | bus_MV_357_0_node_143 | 20 | n |  | TRUE

## load
| name | bus | p_mw | q_mvar | const_z_percent | const_i_percent | sn_mva | scaling | in_service | type
0 | LV_121-10_0_5_load_0 | 0 | 0.0079191 | 0.0019847 | 0 | 0 |  | 1 | TRUE | wye
1 | LV_121-10_0_5_load_23 | 5 | 0.0084401 | 0.0021153 | 0 | 0 |  | 1 | TRUE | wye
2 | LV_121-10_0_5_load_24 | 6 | 0.026686 | 0.0066882 | 0 | 0 |  | 1 | TRUE | wye
3 | LV_121-10_0_5_load_46 | 7 | 0.028889 | 0.0072404 | 0 | 0 |  | 1 | TRUE | wye
4 | LV_121-10_0_5_load_74 | 9 | 0.0058781 | 0.0014732 | 0 | 0 |  | 1 | TRUE | wye
5 | LV_121-10_0_5_load_45 | 12 | 0.091139 | 0.022842 | 0 | 0 |  | 1 | TRUE | wye
6 | LV_121-10_0_5_load_39 | 15 | 0.039466 | 0.0098912 | 0 | 0 |  | 1 | TRUE | wye
7 | LV_121-10_0_5_load_35 | 17 | 0.0011526 | 0.00028886 | 0 | 0 |  | 1 | TRUE | wye
8 | LV_121-10_0_5_load_70 | 19 | 0.0083425 | 0.0020908 | 0 | 0 |  | 1 | TRUE | wye
9 | LV_121-10_0_5_load_64 | 21 | 0.0019253 | 0.00048252 | 0 | 0 |  | 1 | TRUE | wye
10 | LV_121-10_0_5_load_63 | 23 | 0.0016793 | 0.00042087 | 0 | 0 |  | 1 | TRUE | wye
11 | LV_121-10_0_5_load_30 | 24 | 0.062212 | 0.015592 | 0 | 0 |  | 1 | TRUE | wye
12 | LV_121-10_0_5_load_50 | 26 | 0.015837 | 0.003969 | 0 | 0 |  | 1 | TRUE | wye
13 | LV_121-10_0_5_load_60 | 27 | 0.0060069 | 0.0015055 | 0 | 0 |  | 1 | TRUE | wye
14 | LV_121-10_0_5_load_48 | 30 | 0.015541 | 0.003895 | 0 | 0 |  | 1 | TRUE | wye
15 | LV_121-10_0_5_load_38 | 32 | 0.0054296 | 0.0013608 | 0 | 0 |  | 1 | TRUE | wye
16 | LV_121-10_0_5_load_37 | 33 | 0.0039127 | 0.00098061 | 0 | 0 |  | 1 | TRUE | wye
17 | LV_121-10_0_5_load_69 | 35 | 0.00017118 | 4.2903e-05 | 0 | 0 |  | 1 | TRUE | wye
18 | LV_121-10_0_5_load_65 | 36 | 0.00014719 | 3.689e-05 | 0 | 0 |  | 1 | TRUE | wye
19 | LV_121-10_0_5_load_31 | 37 | 0.0058768 | 0.0014729 | 0 | 0 |  | 1 | TRUE | wye
20 | LV_121-10_0_5_load_41 | 39 | 0.04015 | 0.010063 | 0 | 0 |  | 1 | TRUE | wye
21 | LV_121-10_0_5_load_40 | 40 | 0.038588 | 0.0096711 | 0 | 0 |  | 1 | TRUE | wye
22 | LV_121-10_0_5_load_47 | 41 | 0.028292 | 0.0070906 | 0 | 0 |  | 1 | TRUE | wye
23 | LV_121-10_0_5_load_33 | 43 | 0.0028558 | 0.00071573 | 0 | 0 |  | 1 | TRUE | wye
24 | LV_121-10_0_5_load_62 | 44 | 0.0011284 | 0.00028281 | 0 | 0 |  | 1 | TRUE | wye
25 | LV_121-10_0_5_load_52 | 47 | 0.0096551 | 0.0024198 | 0 | 0 |  | 1 | TRUE | wye
26 | LV_121-10_0_5_load_25 | 49 | 0.0024318 | 0.00060946 | 0 | 0 |  | 1 | TRUE | wye
27 | LV_121-10_0_5_load_26 | 50 | 0.0083064 | 0.0020818 | 0 | 0 |  | 1 | TRUE | wye
28 | LV_121-10_0_5_load_27 | 51 | 0.0038394 | 0.00096224 | 0 | 0 |  | 1 | TRUE | wye
29 | LV_121-10_0_5_load_28 | 52 | 0.0021303 | 0.00053392 | 0 | 0 |  | 1 | TRUE | wye
30 | LV_121-10_0_5_load_29 | 53 | 0.0028168 | 0.00070597 | 0 | 0 |  | 1 | TRUE | wye
31 | LV_121-10_0_5_load_42 | 54 | 0.0022393 | 0.00056122 | 0 | 0 |  | 1 | TRUE | wye
32 | LV_121-10_0_5_load_71 | 55 | 0.0029208 | 0.00073202 | 0 | 0 |  | 1 | TRUE | wye
33 | LV_121-10_0_5_load_32 | 56 | 0.0020431 | 0.00051206 | 0 | 0 |  | 1 | TRUE | wye
34 | LV_121-10_0_5_load_34 | 57 | 0.0088244 | 0.0022116 | 0 | 0 |  | 1 | TRUE | wye
35 | LV_121-10_0_5_load_57 | 61 | 0.0036922 | 0.00092535 | 0 | 0 |  | 1 | TRUE | wye
36 | LV_121-10_0_5_load_59 | 62 | 0.0047987 | 0.0012027 | 0 | 0 |  | 1 | TRUE | wye
37 | LV_121-10_0_5_load_58 | 63 | 0.0083042 | 0.0020812 | 0 | 0 |  | 1 | TRUE | wye
38 | LV_121-10_0_5_load_56 | 64 | 0.0017626 | 0.00044174 | 0 | 0 |  | 1 | TRUE | wye
39 | LV_121-10_0_5_load_67 | 65 | 0.0017224 | 0.00043166 | 0 | 0 |  | 1 | TRUE | wye
40 | LV_121-10_0_5_load_68 | 66 | 0.0045088 | 0.00113 | 0 | 0 |  | 1 | TRUE | wye
41 | LV_121-10_0_5_load_72 | 67 | 0.0017313 | 0.0004339 | 0 | 0 |  | 1 | TRUE | wye
42 | LV_121-10_0_5_load_73 | 68 | 0.0045303 | 0.0011354 | 0 | 0 |  | 1 | TRUE | wye

## ext_grid
| name | bus | vm_pu | va_degree | slack_weight | in_service
0 |  | 38 | 1 | 0 | 1 | TRUE

## line
| name | std_type | from_bus | to_bus | length_km | r_ohm_per_km | x_ohm_per_km | c_nf_per_km | g_us_per_km | max_i_ka | df | parallel | type | in_service
0 | LV_121-10_0_5_line_0 |  | 0 | 1 | 0.0077761 | 0.125 | 0.08 | 261 | 0 | 0.364 | 1 | 4 | cs | TRUE
1 | LV_121-10_0_5_line_1 |  | 0 | 2 | 0.019636 | 0.125 | 0.08 | 261 | 0 | 0.364 | 1 | 4 | cs | TRUE
2 | LV_121-10_0_5_line_2 |  | 1 | 3 | 0.033855 | 0.125 | 0.08 | 261 | 0 | 0.364 | 1 | 1 | cs | TRUE
3 | LV_121-10_0_5_line_3 |  | 1 | 4 | 0.030424 | 0.125 | 0.08 | 261 | 0 | 0.364 | 1 | 4 | cs | TRUE
4 | LV_121-10_0_5_line_4 |  | 2 | 5 | 0.04589 | 0.125 | 0.08 | 261 | 0 | 0.364 | 1 | 1 | cs | TRUE
5 | LV_121-10_0_5_line_5 |  | 2 | 6 | 0.0094956 | 0.125 | 0.08 | 261 | 0 | 0.364 | 1 | 4 | cs | TRUE
6 | LV_121-10_0_5_line_6 |  | 3 | 7 | 0.029961 | 0.125 | 0.08 | 261 | 0 | 0.364 | 1 | 1 | cs | TRUE
7 | LV_121-10_0_5_line_7 |  | 4 | 12 | 0.0050895 | 0.125 | 0.08 | 261 | 0 | 0.364 | 1 | 2 | cs | TRUE
8 | LV_121-10_0_5_line_8 |  | 4 | 8 | 0.031858 | 0.125 | 0.08 | 261 | 0 | 0.364 | 1 | 4 | cs | TRUE
9 | LV_121-10_0_5_line_9 |  | 5 | 37 | 0.023631 | 0.125 | 0.08 | 261 | 0 | 0.364 | 1 | 1 | cs | TRUE
10 | LV_121-10_0_5_line_10 |  | 6 | 38 | 0.017718 | 0.125 | 0.08 | 261 | 0 | 0.364 | 1 | 4 | cs | TRUE
11 | LV_121-10_0_5_line_11 |  | 8 | 9 | 0.023671 | 0.125 | 0.08 | 261 | 0 | 0.364 | 1 | 1 | cs | TRUE
12 | LV_121-10_0_5_line_12 |  | 8 | 10 | 0.037379 | 0.125 | 0.08 | 261 | 0 | 0.364 | 1 | 4 | cs | TRUE
13 | LV_121-10_0_5_line_13 |  | 8 | 11 | 0.35104 | 0.125 | 0.08 | 261 | 0 | 0.364 | 1 | 2 | cs | TRUE
14 | LV_121-10_0_5_line_14 |  | 10 | 22 | 0.018125 | 0.125 | 0.08 | 261 | 0 | 0.364 | 1 | 1 | cs | TRUE
15 | LV_121-10_0_5_line_15 |  | 10 | 23 | 0.0104 | 0.125 | 0.08 | 261 | 0 | 0.364 | 1 | 4 | cs | TRUE
16 | LV_121-10_0_5_line_16 |  | 11 | 24 | 0.02341 | 0.125 | 0.08 | 261 | 0 | 0.364 | 1 | 1 | cs | TRUE
17 | LV_121-10_0_5_line_17 |  | 12 | 39 | 0.033124 | 0.125 | 0.08 | 261 | 0 | 0.364 | 1 | 1 | cs | TRUE
18 | LV_121-10_0_5_line_18 |  | 13 | 14 | 0.043013 | 0.125 | 0.08 | 261 | 0 | 0.364 | 1 | 1 | cs | TRUE
19 | LV_121-10_0_5_line_19 |  | 13 | 15 | 0.045035 | 0.125 | 0.08 | 261 | 0 | 0.364 | 1 | 1 | cs | TRUE
20 | LV_121-10_0_5_line_20 |  | 14 | 16 | 0.014581 | 0.125 | 0.08 | 261 | 0 | 0.364 | 1 | 1 | cs | TRUE
21 | LV_121-10_0_5_line_21 |  | 15 | 40 | 0.024053 | 0.125 | 0.08 | 261 | 0 | 0.364 | 1 | 1 | cs | TRUE
22 | LV_121-10_0_5_line_22 |  | 16 | 17 | 0.054782 | 0.125 | 0.08 | 261 | 0 | 0.364 | 1 | 1 | cs | TRUE
23 | LV_121-10_0_5_line_23 |  | 17 | 43 | 0.028947 | 0.125 | 0.08 | 261 | 0 | 0.364 | 1 | 1 | cs | TRUE
24 | LV_121-10_0_5_line_24 |  | 18 | 19 | 0.029304 | 0.125 | 0.08 | 261 | 0 | 0.364 | 1 | 1 | cs | TRUE
25 | LV_121-10_0_5_line_25 |  | 18 | 20 | 0.046918 | 0.125 | 0.08 | 261 | 0 | 0.364 | 1 | 3 | cs | TRUE
26 | LV_121-10_0_5_line_26 |  | 18 | 21 | 0.019005 | 0.125 | 0.08 | 261 | 0 | 0.364 | 1 | 4 | cs | TRUE
27 | LV_121-10_0_5_line_27 |  | 20 | 27 | 0.026509 | 0.125 | 0.08 | 261 | 0 | 0.364 | 1 | 1 | cs | TRUE
28 | LV_121-10_0_5_line_28 |  | 20 | 25 | 0.020907 | 0.125 | 0.08 | 261 | 0 | 0.364 | 1 | 1 | cs | TRUE
29 | LV_121-10_0_5_line_29 |  | 21 | 44 | 0.029055 | 0.125 | 0.08 | 261 | 0 | 0.364 | 1 | 4 | cs | TRUE
30 | LV_121-10_0_5_line_30 |  | 22 | 35 | 0.013536 | 0.125 | 0.08 | 261 | 0 | 0.364 | 1 | 1 | cs | TRUE
31 | LV_121-10_0_5_line_31 |  | 23 | 44 | 0.023112 | 0.125 | 0.08 | 261 | 0 | 0.364 | 1 | 4 | cs | TRUE
32 | LV_121-10_0_5_line_32 |  | 25 | 26 | 0.028271 | 0.125 | 0.08 | 261 | 0 | 0.364 | 1 | 1 | cs | TRUE
33 | LV_121-10_0_5_line_33 |  | 26 | 45 | 0.030508 | 0.125 | 0.08 | 261 | 0 | 0.364 | 1 | 1 | cs | TRUE
34 | LV_121-10_0_5_line_34 |  | 28 | 29 | 0.061275 | 0.125 | 0.08 | 261 | 0 | 0.364 | 1 | 1 | cs | TRUE
35 | LV_121-10_0_5_line_35 |  | 28 | 30 | 0.047641 | 0.125 | 0.08 | 261 | 0 | 0.364 | 1 | 1 | cs | TRUE
36 | LV_121-10_0_5_line_36 |  | 29 | 46 | 0.042468 | 0.125 | 0.08 | 261 | 0 | 0.364 | 1 | 1 | cs | TRUE
37 | LV_121-10_0_5_line_37 |  | 29 | 47 | 0.014668 | 0.125 | 0.08 | 261 | 0 | 0.364 | 1 | 1 | cs | TRUE
38 | LV_121-10_0_5_line_38 |  | 30 | 32 | 0.01296 | 0.125 | 0.08 | 261 | 0 | 0.364 | 1 | 1 | cs | TRUE
39 | LV_121-10_0_5_line_39 |  | 31 | 32 | 0.073861 | 0.125 | 0.08 | 261 | 0 | 0.364 | 1 | 1 | cs | TRUE
40 | LV_121-10_0_5_line_40 |  | 31 | 33 | 0.05427 | 0.125 | 0.08 | 261 | 0 | 0.364 | 1 | 1 | cs | TRUE
41 | LV_121-10_0_5_line_41 |  | 34 | 35 | 0.033025 | 0.125 | 0.08 | 261 | 0 | 0.364 | 1 | 1 | cs | TRUE
42 | LV_121-10_0_5_line_42 |  | 34 | 36 | 0.010785 | 0.125 | 0.08 | 261 | 0 | 0.364 | 1 | 1 | cs | TRUE
43 | LV_121-10_0_5_line_43 |  | 36 | 48 | 0.020943 | 0.125 | 0.08 | 261 | 0 | 0.364 | 1 | 1 | cs | TRUE
44 | LV_121-10_0_5_line_44 |  | 38 | 42 | 0.027621 | 0.125 | 0.08 | 261 | 0 | 0.364 | 1 | 1 | cs | TRUE
45 | LV_121-10_0_5_line_45 |  | 39 | 40 | 0.020722 | 0.125 | 0.08 | 261 | 0 | 0.364 | 1 | 1 | cs | TRUE
46 | LV_121-10_0_5_line_46 |  | 41 | 42 | 0.059544 | 0.125 | 0.08 | 261 | 0 | 0.364 | 1 | 1 | cs | TRUE
47 | LV_121-10_0_5_line_47 |  | 43 | 56 | 0.030513 | 0.125 | 0.08 | 261 | 0 | 0.364 | 1 | 1 | cs | TRUE
48 | LV_121-10_0_5_line_48 |  | 45 | 46 | 0.031341 | 0.125 | 0.08 | 261 | 0 | 0.364 | 1 | 1 | cs | TRUE
49 | LV_121-10_0_5_line_49 |  | 45 | 57 | 0.051384 | 0.125 | 0.08 | 261 | 0 | 0.364 | 1 | 1 | cs | TRUE
50 | LV_121-10_0_5_line_50 |  | 46 | 55 | 0.008736 | 0.125 | 0.08 | 261 | 0 | 0.364 | 1 | 1 | cs | TRUE
51 | LV_121-10_0_5_line_51 |  | 47 | 58 | 0.027282 | 0.125 | 0.08 | 261 | 0 | 0.364 | 1 | 1 | cs | TRUE
52 | LV_121-10_0_5_line_52 |  | 48 | 65 | 0.019347 | 0.125 | 0.08 | 261 | 0 | 0.364 | 1 | 1 | cs | TRUE
53 | LV_121-10_0_5_line_53 |  | 48 | 66 | 0.0038307 | 0.125 | 0.08 | 261 | 0 | 0.364 | 1 | 1 | cs | TRUE
54 | LV_121-10_0_5_line_54 |  | 49 | 50 | 0.015922 | 0.125 | 0.08 | 261 | 0 | 0.364 | 1 | 1 | cs | TRUE
55 | LV_121-10_0_5_line_55 |  | 49 | 51 | 0.0019141 | 0.125 | 0.08 | 261 | 0 | 0.364 | 1 | 1 | cs | TRUE
56 | LV_121-10_0_5_line_56 |  | 50 | 52 | 0.023737 | 0.125 | 0.08 | 261 | 0 | 0.364 | 1 | 1 | cs | TRUE
57 | LV_121-10_0_5_line_57 |  | 51 | 53 | 0.0036767 | 0.125 | 0.08 | 261 | 0 | 0.364 | 1 | 1 | cs | TRUE
58 | LV_121-10_0_5_line_58 |  | 52 | 54 | 0.0060798 | 0.125 | 0.08 | 261 | 0 | 0.364 | 1 | 1 | cs | TRUE
59 | LV_121-10_0_5_line_59 |  | 53 | 55 | 0.009036 | 0.125 | 0.08 | 261 | 0 | 0.364 | 1 | 1 | cs | TRUE
60 | LV_121-10_0_5_line_60 |  | 58 | 59 | 0.13693 | 0.125 | 0.08 | 261 | 0 | 0.364 | 1 | 1 | cs | TRUE
61 | LV_121-10_0_5_line_61 |  | 58 | 60 | 0.02119 | 0.125 | 0.08 | 261 | 0 | 0.364 | 1 | 1 | cs | TRUE
62 | LV_121-10_0_5_line_62 |  | 59 | 61 | 0.12614 | 0.125 | 0.08 | 261 | 0 | 0.364 | 1 | 1 | cs | TRUE
63 | LV_121-10_0_5_line_63 |  | 60 | 62 | 0.010893 | 0.125 | 0.08 | 261 | 0 | 0.364 | 1 | 1 | cs | TRUE
64 | LV_121-10_0_5_line_64 |  | 60 | 63 | 0.031023 | 0.125 | 0.08 | 261 | 0 | 0.364 | 1 | 1 | cs | TRUE
65 | LV_121-10_0_5_line_65 |  | 61 | 64 | 0.034988 | 0.125 | 0.08 | 261 | 0 | 0.364 | 1 | 1 | cs | TRUE
66 | LV_121-10_0_5_line_66 |  | 65 | 67 | 0.019375 | 0.125 | 0.08 | 261 | 0 | 0.364 | 1 | 1 | cs | TRUE
67 | LV_121-10_0_5_line_67 |  | 67 | 68 | 0.0074915 | 0.125 | 0.08 | 261 | 0 | 0.364 | 1 | 1 | cs | TRUE

## trafo
| name | std_type | hv_bus | lv_bus | sn_mva | vn_hv_kv | vn_lv_kv | vk_percent | vkr_percent | pfe_kw | i0_percent | shift_degree | tap_side | tap_neutral | tap_min | tap_max | tap_step_percent | tap_step_degree | tap_pos | tap_phase_shifter | parallel | df | in_service
0 | LV_121-10_0_5_trafo_43 | 0.63 MVA 20/0.4 kV | 69 | 38 | 0.63 | 20 | 0.4 | 6 | 1.206 | 1.65 | 0.2619 | 150 | hv | 0 | -2 | 2 | 2.5 | 0 | 0 | FALSE | 1 | 1 | TRUE

## line_geodata
| x0 | y0 | x1 | y1 | x2 | y2 | x3 | y3 | x4 | y4 | x5 | y5 | x6 | y6 | x7 | y7 | x8 | y8 | x9 | y9 | x10 | y10 | x11 | y11 | x12 | y12 | x13 | y13 | x14 | y14 | x15 | y15 | x16 | y16 | x17 | y17 | x18 | y18 | x19 | y19 | x20 | y20 | x21 | y21 | x22 | y22 | x23 | y23 | x24 | y24 | x25 | y25 | x26 | y26 | x27 | y27 | x28 | y28 | x29 | y29 | x30 | y30 | x31 | y31 | x32 | y32 | x33 | y33 | x34 | y34
0 | 2702451.2903 | 1241312.4696 | 2702443.5661 | 1241311.5729
1 | 2702424.0606 | 1241309.3084 | 2702443.5661 | 1241311.5729
2 | 2702451.2903 | 1241312.4696 | 2702451.0232 | 1241314.8001 | 2702450.8856 | 1241316.1988 | 2702448.3146 | 1241340.273 | 2702453.9241 | 1241342.1157
3 | 2702451.2903 | 1241312.4696 | 2702469.7219 | 1241314.5115 | 2702473.8798 | 1241317.2076 | 2702475.205 | 1241314.9176 | 2702479.2652 | 1241316.2665
4 | 2702424.0606 | 1241309.3084 | 2702427.4938 | 1241281.7242 | 2702429.1446 | 1241280.7186 | 2702430.7693 | 1241266.7692 | 2702431.0147 | 1241264.6669
5 | 2702424.0606 | 1241309.3084 | 2702422.7899 | 1241318.7186
6 | 2702453.9241 | 1241342.1157 | 2702444.6614 | 1241357.8235 | 2702438.7807 | 1241367.9673
7 | 2702479.2652 | 1241316.2665 | 2702476.7245 | 1241320.6765
8 | 2702479.2652 | 1241316.2665 | 2702475.205 | 1241314.9176 | 2702486.4231 | 1241295.463 | 2702482.309 | 1241292.4118
9 | 2702431.0147 | 1241264.6669 | 2702433.21 | 1241245.8619 | 2702433.6774 | 1241241.1868
10 | 2702420.4188 | 1241336.2774 | 2702422.7899 | 1241318.7186
11 | 2702462.7449 | 1241279.3196 | 2702467.2566 | 1241283.8676 | 2702468.2655 | 1241284.5633 | 2702482.309 | 1241292.4118
12 | 2702482.309 | 1241292.4118 | 2702483.8226 | 1241289.28 | 2702486.3097 | 1241284.5193 | 2702487.3851 | 1241281.8024 | 2702487.5215 | 1241279.1583 | 2702486.7904 | 1241275.9543 | 2702485.2168 | 1241272.4911 | 2702483.0515 | 1241268.6953 | 2702487.9879 | 1241264.4216 | 2702491.7495 | 1241261.173
13 | 2702482.309 | 1241292.4118 | 2702486.4231 | 1241295.463 | 2702491.1135 | 1241298.8577 | 2702493.3739 | 1241296.2725 | 2702496.1763 | 1241293.8301 | 2702498.7573 | 1241292.3847 | 2702502.125 | 1241291.7979 | 2702505.3148 | 1241292.3201 | 2702508.0298 | 1241293.6235 | 2702511.5645 | 1241296.9427 | 2702524.3809 | 1241310.152 | 2702545.3842 | 1241332.2762 | 2702568.1685 | 1241355.9214 | 2702570.5821 | 1241359.3436 | 2702575.9499 | 1241366.8532 | 2702581.7924 | 1241377.0843 | 2702585.9008 | 1241386.5737 | 2702588.853 | 1241395.5872 | 2702590.1525 | 1241402.6484 | 2702591.0509 | 1241410.6034 | 2702591.1215 | 1241417.888 | 2702590.7774 | 1241422.9193 | 2702590.0336 | 1241428.3217 | 2702588.9108 | 1241433.3395 | 2702587.4139 | 1241437.6948 | 2702584.0032 | 1241443.8295 | 2702578.1129 | 1241451.667 | 2702561.7101 | 1241471.8325 | 2702542.5343 | 1241495.3749 | 2702524.9092 | 1241515.397 | 2702507.6048 | 1241531.7441 | 2702502.8909 | 1241536.2884 | 2702500.3695 | 1241534.2877 | 2702495.7889 | 1241531.551 | 2702489.0211 | 1241528.921
14 | 2702505.9846 | 1241255.7479 | 2702503.5468 | 1241259.4087 | 2702502.1911 | 1241260.8419 | 2702500.4736 | 1241262.2022 | 2702498.6348 | 1241263.1489 | 2702496.8887 | 1241263.5413 | 2702494.5466 | 1241262.9782 | 2702491.7495 | 1241261.173
15 | 2702491.7495 | 1241261.173 | 2702490.484 | 1241259.5721 | 2702484.6482 | 1241253.5864
16 | 2702489.0211 | 1241528.921 | 2702481.1164 | 1241532.1314 | 2702471.707 | 1241543.6559
17 | 2702476.7245 | 1241320.6765 | 2702460.1887 | 1241349.3776
18 | 2702390.1099 | 1241451.9214 | 2702394.3042 | 1241454.2622 | 2702398.0641 | 1241456.362 | 2702415.1306 | 1241427.0672
19 | 2702415.1306 | 1241427.0672 | 2702435.17 | 1241392.4752 | 2702437.7102 | 1241388.1016
20 | 2702382.9037 | 1241464.6068 | 2702390.1099 | 1241451.9214
21 | 2702449.7905 | 1241367.302 | 2702437.7102 | 1241388.1016
22 | 2702382.9037 | 1241464.6068 | 2702379.7285 | 1241462.8063 | 2702377.7462 | 1241461.1152 | 2702376.2643 | 1241458.9102 | 2702375.5965 | 1241456.419 | 2702375.8295 | 1241451.2412 | 2702380.534 | 1241413.4253
23 | 2702380.534 | 1241413.4253 | 2702382.2303 | 1241399.7898 | 2702383.8999 | 1241384.6758
24 | 2702434.9775 | 1241202.6258 | 2702443.4171 | 1241194.7431 | 2702450.9448 | 1241186.6779 | 2702455.3996 | 1241181.6418
25 | 2702410.0481 | 1241169.1365 | 2702418.0035 | 1241168.2731 | 2702422.5134 | 1241184.3188 | 2702425.614 | 1241190.4437 | 2702430.1153 | 1241196.9152 | 2702434.9775 | 1241202.6258
26 | 2702434.9775 | 1241202.6258 | 2702438.0528 | 1241205.4032 | 2702448.3815 | 1241216.089
27 | 2702410.0481 | 1241169.1365 | 2702409.7881 | 1241165.7961 | 2702409.5435 | 1241161.5665 | 2702410.3266 | 1241153.4404 | 2702410.9388 | 1241146.4567 | 2702411.4491 | 1241142.7439
28 | 2702410.0481 | 1241169.1365 | 2702410.5568 | 1241171.6472 | 2702411.3716 | 1241175.6978 | 2702412.1336 | 1241179.7473 | 2702413.6124 | 1241183.8872 | 2702408.568 | 1241186.5355
29 | 2702468.5586 | 1241236.995 | 2702458.0011 | 1241226.0411 | 2702448.3815 | 1241216.089
30 | 2702505.9846 | 1241255.7479 | 2702506.9602 | 1241254.4304 | 2702512.9318 | 1241244.1416
31 | 2702468.5586 | 1241236.995 | 2702476.0167 | 1241244.7332 | 2702484.6482 | 1241253.5864
32 | 2702408.568 | 1241186.5355 | 2702406.3013 | 1241187.7307 | 2702403.258 | 1241190.547 | 2702401.4843 | 1241192.5401 | 2702399.758 | 1241196.6024 | 2702398.8616 | 1241200.779 | 2702399.005 | 1241204.7401 | 2702399.154 | 1241210.9834
33 | 2702399.0062 | 1241241.4684 | 2702399.554 | 1241232.9491 | 2702399.6062 | 1241229.9254 | 2702399.154 | 1241210.9834
34 | 2702298.2067 | 1241257.8208 | 2702320.4911 | 1241220.6429 | 2702334.4576 | 1241209.3083
35 | 2702298.2067 | 1241257.8208 | 2702304.9034 | 1241284.7681 | 2702306.5368 | 1241291.3457 | 2702318.867 | 1241295.7613
36 | 2702368.7117 | 1241233.5843 | 2702345.8071 | 1241220.7906 | 2702340.3499 | 1241216.6822 | 2702336.9321 | 1241213.1539 | 2702334.4576 | 1241209.3083
37 | 2702334.4576 | 1241209.3083 | 2702333.428 | 1241204.9872 | 2702333.3211 | 1241200.2262 | 2702334.0542 | 1241194.812
38 | 2702326.8798 | 1241302.1988 | 2702327.9041 | 1241298.9977 | 2702318.867 | 1241295.7613
39 | 2702291.1213 | 1241361.7231 | 2702300.5594 | 1241355.5477 | 2702307.8515 | 1241332.6224 | 2702318.8958 | 1241327.1529 | 2702326.8798 | 1241302.1988
40 | 2702291.1213 | 1241361.7231 | 2702342.8129 | 1241378.2535
41 | 2702529.5094 | 1241215.5788 | 2702512.9318 | 1241244.1416
42 | 2702529.5094 | 1241215.5788 | 2702520.1073 | 1241210.2946
43 | 2702501.8504 | 1241200.0337 | 2702520.1073 | 1241210.2946
44 | 2702420.4188 | 1241336.2774 | 2702392.8847 | 1241333.2334
45 | 2702449.7905 | 1241367.302 | 2702458.6685 | 1241352.0163 | 2702460.1887 | 1241349.3776
46 | 2702392.8847 | 1241333.2334 | 2702386.2484 | 1241392.4069
47 | 2702387.2503 | 1241354.3475 | 2702383.8999 | 1241384.6758
48 | 2702399.0062 | 1241241.4684 | 2702393.9364 | 1241240.7693 | 2702387.4789 | 1241239.8572 | 2702368.7117 | 1241233.5843
49 | 2702399.0062 | 1241241.4684 | 2702395.8535 | 1241275.151 | 2702394.0482 | 1241292.6124
50 | 2702368.7117 | 1241233.5843 | 2702368.2645 | 1241242.3088
51 | 2702337.715 | 1241167.777 | 2702334.0542 | 1241194.812
52 | 2702501.8504 | 1241200.0337 | 2702498.182 | 1241206.6421 | 2702492.3693 | 1241202.9833 | 2702489.8311 | 1241207.1983
53 | 2702501.8504 | 1241200.0337 | 2702503.7084 | 1241196.6837
54 | 2702363.3393 | 1241255.9784 | 2702357.8799 | 1241269.236 | 2702356.3048 | 1241269.4069
55 | 2702363.3393 | 1241255.9784 | 2702364.0681 | 1241254.2086
56 | 2702334.0189 | 1241264.7664 | 2702345.5 | 1241270.5791 | 2702356.3048 | 1241269.4069
57 | 2702364.0681 | 1241254.2086 | 2702365.468 | 1241250.8088
58 | 2702334.0189 | 1241264.7664 | 2702328.5946 | 1241262.0202
59 | 2702368.2645 | 1241242.3088 | 2702368.1645 | 1241244.2608 | 2702365.468 | 1241250.8088
60 | 2702337.715 | 1241167.777 | 2702341.0997 | 1241147.3641 | 2702346.1479 | 1241125.2118 | 2702356.6957 | 1241086.3082 | 2702363.2183 | 1241033.5023
61 | 2702337.715 | 1241167.777 | 2702349.1916 | 1241162.6931 | 2702353.1063 | 1241154.9547
62 | 2702363.2183 | 1241033.5023 | 2702333.0745 | 1241028.6566 | 2702315.1549 | 1241032.3951 | 2702292.6766 | 1241050.5216 | 2702271.2202 | 1241070.7898 | 2702256.1696 | 1241082.2409
63 | 2702353.1063 | 1241154.9547 | 2702355.5348 | 1241144.3355
64 | 2702353.1063 | 1241154.9547 | 2702370.8426 | 1241161.8213 | 2702373.5986 | 1241160.3122 | 2702382.1704 | 1241162.5603
65 | 2702231.6904 | 1241107.044 | 2702248.2543 | 1241088.2631 | 2702256.1696 | 1241082.2409
66 | 2702489.8311 | 1241207.1983 | 2702476.5151 | 1241193.1243
67 | 2702480.0174 | 1241186.5018 | 2702476.5151 | 1241193.1243

## bus_geodata
| x | y | coords
0 | 2702443.5661 | 1241311.5729
1 | 2702451.2903 | 1241312.4696
2 | 2702424.0606 | 1241309.3084
3 | 2702453.9241 | 1241342.1157
4 | 2702479.2652 | 1241316.2665
5 | 2702431.0147 | 1241264.6669
6 | 2702422.7899 | 1241318.7186
7 | 2702438.7807 | 1241367.9673
8 | 2702482.309 | 1241292.4118
9 | 2702462.7449 | 1241279.3196
10 | 2702491.7495 | 1241261.173
11 | 2702489.0211 | 1241528.921
12 | 2702476.7245 | 1241320.6765
13 | 2702415.1306 | 1241427.0672
14 | 2702390.1099 | 1241451.9214
15 | 2702437.7102 | 1241388.1016
16 | 2702382.9037 | 1241464.6068
17 | 2702380.534 | 1241413.4253
18 | 2702434.9775 | 1241202.6258
19 | 2702455.3996 | 1241181.6418
20 | 2702410.0481 | 1241169.1365
21 | 2702448.3815 | 1241216.089
22 | 2702505.9846 | 1241255.7479
23 | 2702484.6482 | 1241253.5864
24 | 2702471.707 | 1241543.6559
25 | 2702408.568 | 1241186.5355
26 | 2702399.154 | 1241210.9834
27 | 2702411.4491 | 1241142.7439
28 | 2702298.2067 | 1241257.8208
29 | 2702334.4576 | 1241209.3083
30 | 2702318.867 | 1241295.7613
31 | 2702291.1213 | 1241361.7231
32 | 2702326.8798 | 1241302.1988
33 | 2702342.8129 | 1241378.2535
34 | 2702529.5094 | 1241215.5788
35 | 2702512.9318 | 1241244.1416
36 | 2702520.1073 | 1241210.2946
37 | 2702433.6774 | 1241241.1868
38 | 2702420.4188 | 1241336.2774
39 | 2702460.1887 | 1241349.3776
40 | 2702449.7905 | 1241367.302
41 | 2702386.2484 | 1241392.4069
42 | 2702392.8847 | 1241333.2334
43 | 2702383.8999 | 1241384.6758
44 | 2702468.5586 | 1241236.995
45 | 2702399.0062 | 1241241.4684
46 | 2702368.7117 | 1241233.5843
47 | 2702334.0542 | 1241194.812
48 | 2702501.8504 | 1241200.0337
49 | 2702363.3393 | 1241255.9784
50 | 2702356.3048 | 1241269.4069
51 | 2702364.0681 | 1241254.2086
52 | 2702334.0189 | 1241264.7664
53 | 2702365.4681 | 1241250.8088
54 | 2702328.5946 | 1241262.0202
55 | 2702368.2645 | 1241242.3088
56 | 2702387.2503 | 1241354.3475
57 | 2702394.0482 | 1241292.6124
58 | 2702337.715 | 1241167.777
59 | 2702363.2183 | 1241033.5023
60 | 2702353.1063 | 1241154.9547
61 | 2702256.1696 | 1241082.2409
62 | 2702355.5348 | 1241144.3355
63 | 2702382.1704 | 1241162.5603
64 | 2702231.6904 | 1241107.044
65 | 2702489.8311 | 1241207.1983
66 | 2702503.7084 | 1241196.6837
67 | 2702476.5151 | 1241193.1243
68 | 2702480.0174 | 1241186.5018
69 | 2702431.0011 | 1241337.4276

## line_std_types
| c_nf_per_km | r_ohm_per_km | x_ohm_per_km | max_i_ka | type | q_mm2 | alpha | voltage_rating
NAYY 4x50 SE | 210 | 0.642 | 0.083 | 0.142 | cs | 50 | 0.00403 | LV
NAYY 4x120 SE | 264 | 0.225 | 0.08 | 0.242 | cs | 120 | 0.00403 | LV
NAYY 4x150 SE | 261 | 0.208 | 0.08 | 0.27 | cs | 150 | 0.00403 | LV
NA2XS2Y 1x95 RM/25 12/20 kV | 216 | 0.313 | 0.132 | 0.252 | cs | 95 | 0.00403 | MV
NA2XS2Y 1x185 RM/25 12/20 kV | 273 | 0.161 | 0.117 | 0.362 | cs | 185 | 0.00403 | MV
NA2XS2Y 1x240 RM/25 12/20 kV | 304 | 0.122 | 0.112 | 0.421 | cs | 240 | 0.00403 | MV
NA2XS2Y 1x95 RM/25 6/10 kV | 315 | 0.313 | 0.123 | 0.249 | cs | 95 | 0.00403 | MV
NA2XS2Y 1x185 RM/25 6/10 kV | 406 | 0.161 | 0.11 | 0.358 | cs | 185 | 0.00403 | MV
NA2XS2Y 1x240 RM/25 6/10 kV | 456 | 0.122 | 0.105 | 0.416 | cs | 240 | 0.00403 | MV
NA2XS2Y 1x150 RM/25 12/20 kV | 250 | 0.206 | 0.116 | 0.319 | cs | 150 | 0.00403 | MV
NA2XS2Y 1x120 RM/25 12/20 kV | 230 | 0.253 | 0.119 | 0.283 | cs | 120 | 0.00403 | MV
NA2XS2Y 1x70 RM/25 12/20 kV | 190 | 0.443 | 0.132 | 0.22 | cs | 70 | 0.00403 | MV
NA2XS2Y 1x150 RM/25 6/10 kV | 360 | 0.206 | 0.11 | 0.315 | cs | 150 | 0.00403 | MV
NA2XS2Y 1x120 RM/25 6/10 kV | 340 | 0.253 | 0.113 | 0.28 | cs | 120 | 0.00403 | MV
NA2XS2Y 1x70 RM/25 6/10 kV | 280 | 0.443 | 0.123 | 0.217 | cs | 70 | 0.00403 | MV
N2XS(FL)2Y 1x120 RM/35 64/110 kV | 112 | 0.153 | 0.166 | 0.366 | cs | 120 | 0.00393 | HV
N2XS(FL)2Y 1x185 RM/35 64/110 kV | 125 | 0.099 | 0.156 | 0.457 | cs | 185 | 0.00393 | HV
N2XS(FL)2Y 1x240 RM/35 64/110 kV | 135 | 0.075 | 0.149 | 0.526 | cs | 240 | 0.00393 | HV
N2XS(FL)2Y 1x300 RM/35 64/110 kV | 144 | 0.06 | 0.144 | 0.588 | cs | 300 | 0.00393 | HV
15-AL1/3-ST1A 0.4 | 11 | 1.8769 | 0.35 | 0.105 | ol | 16 | 0.00403 | LV
24-AL1/4-ST1A 0.4 | 11.25 | 1.2012 | 0.335 | 0.14 | ol | 24 | 0.00403 | LV
48-AL1/8-ST1A 0.4 | 12.2 | 0.5939 | 0.3 | 0.21 | ol | 48 | 0.00403 | LV
94-AL1/15-ST1A 0.4 | 13.2 | 0.306 | 0.29 | 0.35 | ol | 94 | 0.00403 | LV
34-AL1/6-ST1A 10.0 | 9.7 | 0.8342 | 0.36 | 0.17 | ol | 34 | 0.00403 | MV
48-AL1/8-ST1A 10.0 | 10.1 | 0.5939 | 0.35 | 0.21 | ol | 48 | 0.00403 | MV
70-AL1/11-ST1A 10.0 | 10.4 | 0.4132 | 0.339 | 0.29 | ol | 70 | 0.00403 | MV
94-AL1/15-ST1A 10.0 | 10.75 | 0.306 | 0.33 | 0.35 | ol | 94 | 0.00403 | MV
122-AL1/20-ST1A 10.0 | 11.1 | 0.2376 | 0.323 | 0.41 | ol | 122 | 0.00403 | MV
149-AL1/24-ST1A 10.0 | 11.25 | 0.194 | 0.315 | 0.47 | ol | 149 | 0.00403 | MV
34-AL1/6-ST1A 20.0 | 9.15 | 0.8342 | 0.382 | 0.17 | ol | 34 | 0.00403 | MV
48-AL1/8-ST1A 20.0 | 9.5 | 0.5939 | 0.372 | 0.21 | ol | 48 | 0.00403 | MV
70-AL1/11-ST1A 20.0 | 9.7 | 0.4132 | 0.36 | 0.29 | ol | 70 | 0.00403 | MV
94-AL1/15-ST1A 20.0 | 10 | 0.306 | 0.35 | 0.35 | ol | 94 | 0.00403 | MV
122-AL1/20-ST1A 20.0 | 10.3 | 0.2376 | 0.344 | 0.41 | ol | 122 | 0.00403 | MV
149-AL1/24-ST1A 20.0 | 10.5 | 0.194 | 0.337 | 0.47 | ol | 149 | 0.00403 | MV
184-AL1/30-ST1A 20.0 | 10.75 | 0.1571 | 0.33 | 0.535 | ol | 184 | 0.00403 | MV
243-AL1/39-ST1A 20.0 | 11 | 0.1188 | 0.32 | 0.645 | ol | 243 | 0.00403 | MV
48-AL1/8-ST1A 110.0 | 8 | 0.5939 | 0.46 | 0.21 | ol | 48 | 0.00403 | HV
70-AL1/11-ST1A 110.0 | 8.4 | 0.4132 | 0.45 | 0.29 | ol | 70 | 0.00403 | HV
94-AL1/15-ST1A 110.0 | 8.65 | 0.306 | 0.44 | 0.35 | ol | 94 | 0.00403 | HV
122-AL1/20-ST1A 110.0 | 8.5 | 0.2376 | 0.43 | 0.41 | ol | 122 | 0.00403 | HV
149-AL1/24-ST1A 110.0 | 8.75 | 0.194 | 0.41 | 0.47 | ol | 149 | 0.00403 | HV
184-AL1/30-ST1A 110.0 | 8.8 | 0.1571 | 0.4 | 0.535 | ol | 184 | 0.00403 | HV
243-AL1/39-ST1A 110.0 | 9 | 0.1188 | 0.39 | 0.645 | ol | 243 | 0.00403 | HV
305-AL1/39-ST1A 110.0 | 9.2 | 0.0949 | 0.38 | 0.74 | ol | 305 | 0.00403 | HV
490-AL1/64-ST1A 110.0 | 9.75 | 0.059 | 0.37 | 0.96 | ol | 490 | 0.00403 | HV
679-AL1/86-ST1A 110.0 | 9.95 | 0.042 | 0.36 | 1.15 | ol | 679 | 0.00403 | HV
490-AL1/64-ST1A 220.0 | 10 | 0.059 | 0.285 | 0.96 | ol | 490 | 0.00403 | HV
679-AL1/86-ST1A 220.0 | 11.7 | 0.042 | 0.275 | 1.15 | ol | 679 | 0.00403 | HV
490-AL1/64-ST1A 380.0 | 11 | 0.059 | 0.253 | 0.96 | ol | 490 | 0.00403 | HV
679-AL1/86-ST1A 380.0 | 14.6 | 0.042 | 0.25 | 1.15 | ol | 679 | 0.00403 | HV

## trafo_std_types
| i0_percent | pfe_kw | vkr_percent | sn_mva | vn_lv_kv | vn_hv_kv | vk_percent | shift_degree | vector_group | tap_side | tap_neutral | tap_min | tap_max | tap_step_degree | tap_step_percent | tap_phase_shifter
160 MVA 380/110 kV | 0.06 | 60 | 0.25 | 160 | 110 | 380 | 12.2 | 0 | Yy0 | hv | 0 | -9 | 9 | 0 | 1.5 | FALSE
100 MVA 220/110 kV | 0.06 | 55 | 0.26 | 100 | 110 | 220 | 12 | 0 | Yy0 | hv | 0 | -9 | 9 | 0 | 1.5 | FALSE
63 MVA 110/20 kV | 0.04 | 22 | 0.32 | 63 | 20 | 110 | 18 | 150 | YNd5 | hv | 0 | -9 | 9 | 0 | 1.5 | FALSE
40 MVA 110/20 kV | 0.05 | 18 | 0.34 | 40 | 20 | 110 | 16.2 | 150 | YNd5 | hv | 0 | -9 | 9 | 0 | 1.5 | FALSE
25 MVA 110/20 kV | 0.07 | 14 | 0.41 | 25 | 20 | 110 | 12 | 150 | YNd5 | hv | 0 | -9 | 9 | 0 | 1.5 | FALSE
63 MVA 110/10 kV | 0.04 | 22 | 0.32 | 63 | 10 | 110 | 18 | 150 | YNd5 | hv | 0 | -9 | 9 | 0 | 1.5 | FALSE
40 MVA 110/10 kV | 0.05 | 18 | 0.34 | 40 | 10 | 110 | 16.2 | 150 | YNd5 | hv | 0 | -9 | 9 | 0 | 1.5 | FALSE
25 MVA 110/10 kV | 0.07 | 14 | 0.41 | 25 | 10 | 110 | 12 | 150 | YNd5 | hv | 0 | -9 | 9 | 0 | 1.5 | FALSE
0.25 MVA 20/0.4 kV | 0.32 | 0.8 | 1.44 | 0.25 | 0.4 | 20 | 6 | 150 | Yzn5 | hv | 0 | -2 | 2 | 0 | 2.5 | FALSE
0.4 MVA 20/0.4 kV | 0.3375 | 1.35 | 1.425 | 0.4 | 0.4 | 20 | 6 | 150 | Dyn5 | hv | 0 | -2 | 2 | 0 | 2.5 | FALSE
0.63 MVA 20/0.4 kV | 0.2619 | 1.65 | 1.206 | 0.63 | 0.4 | 20 | 6 | 150 | Dyn5 | hv | 0 | -2 | 2 | 0 | 2.5 | FALSE
0.25 MVA 10/0.4 kV | 0.24 | 0.6 | 1.2 | 0.25 | 0.4 | 10 | 4 | 150 | Dyn5 | hv | 0 | -2 | 2 | 0 | 2.5 | FALSE
0.4 MVA 10/0.4 kV | 0.2375 | 0.95 | 1.325 | 0.4 | 0.4 | 10 | 4 | 150 | Dyn5 | hv | 0 | -2 | 2 | 0 | 2.5 | FALSE
0.63 MVA 10/0.4 kV | 0.1873 | 1.18 | 1.0794 | 0.63 | 0.4 | 10 | 4 | 150 | Dyn5 | hv | 0 | -2 | 2 | 0 | 2.5 | FALSE

## trafo3w_std_types
| sn_hv_mva | sn_mv_mva | sn_lv_mva | vn_hv_kv | vn_mv_kv | vn_lv_kv | vk_hv_percent | vk_mv_percent | vk_lv_percent | vkr_hv_percent | vkr_mv_percent | vkr_lv_percent | pfe_kw | i0_percent | shift_mv_degree | shift_lv_degree | vector_group | tap_side | tap_neutral | tap_min | tap_max | tap_step_percent
63/25/38 MVA 110/20/10 kV | 63 | 25 | 38 | 110 | 20 | 10 | 10.4 | 10.4 | 10.4 | 0.28 | 0.32 | 0.35 | 35 | 0.89 | 0 | 0 | YN0yn0yn0 | hv | 0 | -10 | 10 | 1.2
63/25/38 MVA 110/10/10 kV | 63 | 25 | 38 | 110 | 10 | 10 | 10.4 | 10.4 | 10.4 | 0.28 | 0.32 | 0.35 | 35 | 0.89 | 0 | 0 | YN0yn0yn0 | hv | 0 | -10 | 10 | 1.2

## fuse_std_types
| fuse_type | i_rated_a | t_avg | t_min | t_total | x_avg | x_min | x_total
HV 100A | HV 100A | 100 | 0 | [10.0, 3.64, 0.854, 0.281, 0.1, 0.0531, 0.022, 0.01] | [10.0, 4.267, 1.21, 0.403, 0.1, 0.058, 0.022, 0.01] | 0 | [300.0, 350.0, 450.0, 550.0, 700.0, 850.0, 1200.0, 1752.0] | [600.0, 700.0, 900.0, 1150.0, 1665.0, 2000.0, 3000.0, 4313.0]
HV 10A | HV 10A | 10 | 0 | [10.0, 1675.0, 0.344, 0.156, 0.1, 0.0417, 0.0171, 0.01] | [10.0, 1.3, 0.3, 0.155, 0.1, 0.0555, 0.023, 0.01] | 0 | [30.0, 32.0, 35.0, 37.0, 39.0, 50.0, 70.0, 88.0] | [60.0, 70.0, 80.0, 87.0, 94.0, 110.0, 150.0, 216.0]
HV 125A | HV 125A | 125 | 0 | [10.0, 1.82, 0.344, 0.1, 0.0467, 0.0269, 0.01] | [10.0, 2.478, 0.426, 0.1, 0.0427, 0.0211, 0.01] | 0 | [375.0, 500.0, 700.0, 925.0, 1200.0, 1500.0, 2341.0] | [750.0, 1000.0, 1500.0, 2200.0, 3000.0, 4000.0, 5765.0]
HV 160A | HV 160A | 160 | 0 | [10.0, 4.15, 1.03, 0.198, 0.1, 0.051, 0.0172, 0.01] | [10.0, 2.3, 0.734, 0.274, 0.1, 0.046, 0.0177, 0.01] | 0 | [480.0, 550.0, 700.0, 1000.0, 1260.0, 1600.0, 2500.0, 3227.0] | [960.0, 1300.0, 1700.0, 2200.0, 2996.0, 4000.0, 6000.0, 7946.0]
HV 16A | HV 16A | 16 | 0 | [10.0, 0.352, 0.164, 0.1, 0.0649, 0.0342, 0.01] | [10.0, 2.34, 0.722, 0.181, 0.1, 0.055, 0.0296, 0.01] | 0 | [48.0, 60.0, 65.0, 71.0, 80.0, 100.0, 162.0] | [96.0, 110.0, 125.0, 150.0, 168.0, 200.0, 250.0, 398.0]
HV 200A | HV 200A | 200 | 0 | [10.0, 4.267, 1.21, 0.403, 0.1, 0.058, 0.022, 0.01] | [10.0, 3.73, 1.654, 0.328, 0.1, 0.0531, 0.019, 0.01] | 0 | [600.0, 700.0, 900.0, 1150.0, 1665.0, 2000.0, 3000.0, 4313.0] | [1200.0, 1500.0, 1800.0, 2700.0, 3960.0, 5000.0, 7500.0, 10620.0]
HV 20A | HV 20A | 20 | 0 | [10.0, 1.3, 0.3, 0.155, 0.1, 0.0555, 0.023, 0.01] | [10.0, 1.3, 0.161, 0.1, 0.0611, 0.0399, 0.0141, 0.01] | 0 | [60.0, 70.0, 80.0, 87.0, 94.0, 110.0, 150.0, 216.0] | [120.0, 150.0, 200.0, 223.0, 260.0, 300.0, 450.0, 532.0]
HV 25A | HV 25A | 25 | 0 | [10.0, 2.512, 0.833, 0.299, 0.1, 0.0372, 0.0223, 0.01] | [10.0, 3.125, 0.597, 0.198, 0.1, 0.0378, 0.022, 0.01] | 0 | [75.0, 82.0, 90.0, 100.0, 124.0, 170.0, 200.0, 289.0] | [150.0, 170.0, 210.0, 250.0, 294.0, 400.0, 500.0, 711.0]
HV 31.5A | HV 31.5A | 31.5 | 0 | [10.0, 2.34, 0.722, 0.181, 0.1, 0.055, 0.0296, 0.01] | [10.0, 2.84, 0.368, 0.164, 0.1, 0.0621, 0.0378, 0.0195, 0.01] | 0 | [95.0, 110.0, 125.0, 150.0, 165.0, 200.0, 250.0, 390.0] | [189.0, 220.0, 300.0, 350.0, 393.0, 450.0, 530.0, 700.0, 960.0]
HV 40A | HV 40A | 40 | 0 | [10.0, 1.3, 0.161, 0.1, 0.0611, 0.0399, 0.0141, 0.01] | [10.0, 2.05, 0.369, 0.198, 0.1, 0.051, 0.0298, 0.01] | 0 | [120.0, 150.0, 200.0, 223.0, 260.0, 300.0, 450.0, 532.0] | [240.0, 300.0, 400.0, 450.0, 530.0, 650.0, 800.0, 1311.0]
HV 50A | HV 50A | 50 | 0 | [10.0, 3.215, 0.597, 0.198, 0.1, 0.0378, 0.022, 0.01] | [10.0, 3.64, 0.854, 0.281, 0.1, 0.0531, 0.022, 0.01] | 0 | [150.0, 170.0, 210.0, 250.0, 294.0, 400.0, 500.0, 711.0] | [300.0, 350.0, 450.0, 550.0, 700.0, 850.0, 1200.0, 1752.0]
HV 6.3A | HV 6.3A | 6.3 | 0 | [10.0, 1.39, 0.344, 0.168, 0.1, 0.056, 0.0263, 0.01] | [10.0, 1.711, 0.516, 0.198, 0.1, 0.0634, 0.0303, 0.01] | 0 | [19.0, 19.5, 20.4, 20.8, 22.0, 25.0, 32.0, 48.0] | [38.0, 40.0, 43.0, 48.0, 53.0, 60.0, 75.0, 118.0]
HV 63A | HV 63A | 63 | 0 | [10.0, 2.84, 0.368, 0.164, 0.1, 0.0621, 0.0378, 0.0195, 0.01] | [10.0, 1.82, 0.344, 0.1, 0.0467, 0.0269, 0.01] | 0 | [189.0, 220.0, 300.0, 350.0, 393.0, 450.0, 530.0, 700.0, 961.0] | [378.0, 500.0, 700.0, 934.0, 1200.0, 1500.0, 2366.0]
HV 80A | HV 80A | 80 | 0 | [10.0, 2.05, 0.369, 0.198, 0.1, 0.051, 0.0298, 0.01] | [10.0, 4.15, 1.03, 0.198, 0.1, 0.051, 0.0172, 0.01] | 0 | [240.0, 300.0, 400.0, 450.0, 530.0, 650.0, 800.0, 1311.0] | [480.0, 550.0, 700.0, 1000.0, 1260.0, 1600.0, 2500.0, 3227.0]
Siemens NH-1-100 | Siemens NH-1-100 | 100 | [5400.0, 2000.0, 400.0, 20.0, 1.0, 0.2, 0.012, 0.004] | 0 | 0 | [150.0, 190.0, 250.0, 430.0, 900.0, 1250.0, 2700.0, 3600.0] | 0 | 0
Siemens NH-1-125 | Siemens NH-1-125 | 125 | [4800.0, 120.0, 7.0, 0.1, 0.004] | 0 | 0 | [180.0, 400.0, 740.0, 2000.0, 4250.0] | 0 | 0
Siemens NH-1-16 | Siemens NH-1-16 | 16 | [4000.0, 400.0, 2.0, 0.1, 0.04, 0.01] | 0 | 0 | [26.0, 35.0, 75.0, 150.0, 200.0, 300.0] | 0 | 0
Siemens NH-1-160 | Siemens NH-1-160 | 160 | [4800.0, 120.0, 7.0, 0.1, 0.004] | 0 | 0 | [210.0, 500.0, 900.0, 2300.0, 5000.0] | 0 | 0
Siemens NH-1-25 | Siemens NH-1-25 | 25 | [4000.0, 1000.0, 10.0, 0.2, 0.02, 0.01] | 0 | 0 | [40.0, 50.0, 100.0, 210.0, 400.0, 500.0] | 0 | 0
Siemens NH-1-50 | Siemens NH-1-50 | 50 | [4000.0, 40.0, 4.0, 1.0, 0.02, 0.01] | 0 | 0 | [86.0, 200.0, 300.0, 400.0, 1000.0, 1280.0] | 0 | 0
Siemens NH-1-63 | Siemens NH-1-63 | 63 | [4000.0, 100.0, 10.0, 2.0, 0.04, 0.01] | 0 | 0 | [100.0, 200.0, 300.0, 400.0, 1000.0, 1500.0] | 0 | 0
Siemens NH-1-80 | Siemens NH-1-80 | 80 | [4800.0, 120.0, 7.0, 0.1, 0.01] | 0 | 0 | [150.58, 250.0, 450.0, 1150.0, 2470.0] | 0 | 0
Siemens NH-2-1000 | Siemens NH-2-1000 | 1000 | [4800.0, 120.0, 7.0, 0.1, 0.004] | 0 | 0 | [1900.0, 3500.0, 8400.0, 24000.0, 52000.0] | 0 | 0
Siemens NH-2-200 | Siemens NH-2-200 | 200 | [4800.0, 120.0, 7.0, 0.1, 0.004] | 0 | 0 | [280.0, 650.0, 1200.0, 3000.0, 7000.0] | 0 | 0
Siemens NH-2-224 | Siemens NH-2-224 | 224 | [4800.0, 120.0, 7.0, 0.2, 0.04, 0.004] | 0 | 0 | [400.0, 750.0, 1453.0, 3025.0, 4315.0, 7600.0] | 0 | 0
Siemens NH-2-250 | Siemens NH-2-250 | 250 | [4800.0, 120.0, 7.0, 0.1, 0.004] | 0 | 0 | [450.0, 800.0, 1650.0, 4000.0, 8500.0] | 0 | 0
Siemens NH-2-315 | Siemens NH-2-315 | 315 | [4800.0, 120.0, 7.0, 0.1, 0.004] | 0 | 0 | [550.0, 920.0, 1900.0, 5000.0, 11000.0] | 0 | 0
Siemens NH-2-355 | Siemens NH-2-355 | 355 | [4800.0, 120.0, 6.0, 0.1, 0.004] | 0 | 0 | [650.0, 1116.27, 2350.0, 5840.0, 12790.0] | 0 | 0
Siemens NH-2-400 | Siemens NH-2-400 | 400 | [4800.0, 120.0, 7.0, 0.1, 0.004] | 0 | 0 | [720.0, 1350.0, 2800.0, 6500.0, 15000.0] | 0 | 0
Siemens NH-2-425 | Siemens NH-2-425 | 425 | [4800.0, 120.0, 7.0, 0.1, 0.004] | 0 | 0 | [850.0, 1500.0, 3050.0, 7500.0, 16500.0] | 0 | 0
Siemens NH-2-630 | Siemens NH-2-630 | 630 | [4800.0, 120.0, 7.0, 0.1, 0.004] | 0 | 0 | [1200.0, 2000.0, 4800.0, 12000.0, 26000.0] | 0 | 0

## res_bus
| vm_pu | va_degree | p_mw | q_mvar
0 | 0.99489 | -0.097085 | 0.0079191 | 0.0019847
1 | 0.99409 | -0.11239 | 0 | 0
2 | 0.99695 | -0.057857 | 0 | 0
3 | 0.99319 | -0.12966 | 0 | 0
4 | 0.99115 | -0.16862 | 0 | 0
5 | 0.99635 | -0.069387 | 0.0084401 | 0.0021153
6 | 0.99798 | -0.038351 | 0.026686 | 0.0066882
7 | 0.9924 | -0.14497 | 0.028889 | 0.0072404
8 | 0.98966 | -0.19728 | 0 | 0
9 | 0.98953 | -0.19976 | 0.0058781 | 0.0014732
10 | 0.98849 | -0.21966 | 0 | 0
11 | 0.97953 | -0.39365 | 0 | 0
12 | 0.99065 | -0.17835 | 0.091139 | 0.022842
13 | 0.984 | -0.30757 | 0 | 0
14 | 0.98376 | -0.31226 | 0 | 0
15 | 0.98425 | -0.30266 | 0.039466 | 0.0098912
16 | 0.98367 | -0.31385 | 0 | 0
17 | 0.98337 | -0.31983 | 0.0011526 | 0.00028886
18 | 0.98623 | -0.26304 | 0 | 0
19 | 0.98601 | -0.26742 | 0.0083425 | 0.0020908
20 | 0.98465 | -0.29349 | 0 | 0
21 | 0.98675 | -0.2531 | 0.0019253 | 0.00048252
22 | 0.98828 | -0.2238 | 0 | 0
23 | 0.98819 | -0.2253 | 0.0016793 | 0.00042087
24 | 0.97818 | -0.42014 | 0.062212 | 0.015592
25 | 0.98266 | -0.33208 | 0 | 0
26 | 0.97996 | -0.38452 | 0.015837 | 0.003969
27 | 0.98451 | -0.29635 | 0.0060069 | 0.0015055
28 | 0.97169 | -0.54674 | 0 | 0
29 | 0.97312 | -0.51862 | 0 | 0
30 | 0.97058 | -0.56865 | 0.015541 | 0.003895
31 | 0.9702 | -0.57624 | 0 | 0
32 | 0.97047 | -0.57089 | 0.0054296 | 0.0013608
33 | 0.97 | -0.58018 | 0.0039127 | 0.00098061
34 | 0.98773 | -0.23435 | 0 | 0
35 | 0.98812 | -0.2269 | 0.00017118 | 4.2903e-05
36 | 0.98761 | -0.23679 | 0.00014719 | 3.689e-05
37 | 0.99622 | -0.071826 | 0.0058768 | 0.0014729
38 | 1 | 0 | -0.53269 | -0.13581
39 | 0.98686 | -0.25174 | 0.04015 | 0.010063
40 | 0.98526 | -0.28298 | 0.038588 | 0.0096711
41 | 0.99776 | -0.043081 | 0.028292 | 0.0070906
42 | 0.99929 | -0.013631 | 0 | 0
43 | 0.98324 | -0.32239 | 0.0028558 | 0.00071573
44 | 0.98755 | -0.23767 | 0.0011284 | 0.00028281
45 | 0.97749 | -0.43261 | 0 | 0
46 | 0.97522 | -0.47719 | 0 | 0
47 | 0.97273 | -0.52625 | 0.0096551 | 0.0024198
48 | 0.98737 | -0.24147 | 0 | 0
49 | 0.97475 | -0.48656 | 0.0024318 | 0.00060946
50 | 0.97456 | -0.49026 | 0.0083064 | 0.0020818
51 | 0.97477 | -0.48603 | 0.0038394 | 0.00096224
52 | 0.97446 | -0.49217 | 0.0021303 | 0.00053392
53 | 0.97484 | -0.48475 | 0.0028168 | 0.00070597
54 | 0.97445 | -0.49242 | 0.0022393 | 0.00056122
55 | 0.97502 | -0.48115 | 0.0029208 | 0.00073202
56 | 0.98318 | -0.32351 | 0.0020431 | 0.00051206
57 | 0.97707 | -0.44088 | 0.0088244 | 0.0022116
58 | 0.97226 | -0.53558 | 0 | 0
59 | 0.97156 | -0.54938 | 0 | 0
60 | 0.972 | -0.5407 | 0 | 0
61 | 0.97092 | -0.5621 | 0.0036922 | 0.00092535
62 | 0.97195 | -0.54167 | 0.0047987 | 0.0012027
63 | 0.97176 | -0.54546 | 0.0083042 | 0.0020812
64 | 0.97086 | -0.56324 | 0.0017626 | 0.00044174
65 | 0.98723 | -0.24423 | 0.0017224 | 0.00043166
66 | 0.98735 | -0.24178 | 0.0045088 | 0.00113
67 | 0.98711 | -0.2464 | 0.0017313 | 0.0004339
68 | 0.98708 | -0.24701 | 0.0045303 | 0.0011354
69 | 0.99998 | 149.9956 | 0 | 0

## res_line
| p_from_mw | q_from_mvar | p_to_mw | q_to_mvar | pl_mw | ql_mvar | i_from_ka | i_to_ka | i_ka | vm_from_pu | va_from_degree | vm_to_pu | va_to_degree | loading_percent
0 | 0.4515 | 0.11498 | -0.45117 | -0.11477 | 0.00033309 | 0.00021277 | 0.67595 | 0.67595 | 0.67595 | 0.99489 | -0.097085 | 0.99409 | -0.11239 | 46.4249
1 | -0.45942 | -0.11697 | 0.46029 | 0.11753 | 0.00087086 | 0.00055633 | 0.68779 | 0.68779 | 0.68779 | 0.99489 | -0.097085 | 0.99695 | -0.057857 | 47.2384
2 | 0.028934 | 0.0072683 | -0.02891 | -0.0072535 | 2.3821e-05 | 1.4807e-05 | 0.043317 | 0.043317 | 0.043317 | 0.99409 | -0.11239 | 0.99319 | -0.12966 | 11.9002
3 | 0.42224 | 0.1075 | -0.4211 | -0.10677 | 0.0011415 | 0.00072901 | 0.63263 | 0.63263 | 0.63263 | 0.99409 | -0.11239 | 0.99115 | -0.16862 | 43.4499
4 | 0.014325 | 0.0035927 | -0.014318 | -0.0035883 | 7.8683e-06 | 4.4377e-06 | 0.021383 | 0.021383 | 0.021383 | 0.99695 | -0.057857 | 0.99635 | -0.069387 | 5.8744
5 | -0.47462 | -0.12112 | 0.47507 | 0.1214 | 0.00044771 | 0.00028604 | 0.70917 | 0.70917 | 0.70917 | 0.99695 | -0.057857 | 0.99798 | -0.038351 | 48.7069
6 | 0.02891 | 0.0072535 | -0.028889 | -0.0072404 | 2.1081e-05 | 1.3105e-05 | 0.043317 | 0.043317 | 0.043317 | 0.99319 | -0.12966 | 0.9924 | -0.14497 | 11.9003
7 | 0.21611 | 0.054435 | -0.21601 | -0.054371 | 0.00010051 | 6.4195e-05 | 0.32454 | 0.32454 | 0.32454 | 0.99115 | -0.16862 | 0.99065 | -0.17835 | 44.5794
8 | 0.20499 | 0.05234 | -0.2047 | -0.05216 | 0.0002835 | 0.0001798 | 0.30809 | 0.30809 | 0.30809 | 0.99115 | -0.16862 | 0.98966 | -0.19728 | 21.1603
9 | 0.0058775 | 0.001473 | -0.0058768 | -0.0014729 | 6.828e-07 | 1.2927e-07 | 0.0087778 | 0.0087779 | 0.0087779 | 0.99635 | -0.069387 | 0.99622 | -0.071826 | 2.4115
10 | -0.50175 | -0.12809 | 0.50269 | 0.12869 | 0.00093178 | 0.00059541 | 0.74896 | 0.74896 | 0.74896 | 0.99798 | -0.038351 | 1 | 0 | 51.4397
11 | 0.0058788 | 0.0014733 | -0.0058781 | -0.0014732 | 6.9356e-07 | 1.3976e-07 | 0.0088392 | 0.0088393 | 0.0088393 | 0.98966 | -0.19728 | 0.98953 | -0.19976 | 2.4284
12 | 0.13595 | 0.034676 | -0.1358 | -0.034584 | 0.00014672 | 9.1985e-05 | 0.20462 | 0.20462 | 0.20462 | 0.98966 | -0.19728 | 0.98849 | -0.21966 | 14.0537
13 | 0.06288 | 0.01601 | -0.06229 | -0.015642 | 0.00058948 | 0.00036834 | 0.094634 | 0.094637 | 0.094637 | 0.98966 | -0.19728 | 0.97953 | -0.39365 | 12.9996
14 | 0.012826 | 0.0032185 | -0.012824 | -0.0032172 | 2.5342e-06 | 1.3896e-06 | 0.019309 | 0.019309 | 0.019309 | 0.98849 | -0.21966 | 0.98828 | -0.2238 | 5.3048
15 | 0.12297 | 0.031366 | -0.12294 | -0.031345 | 3.3484e-05 | 2.0896e-05 | 0.18531 | 0.18531 | 0.18531 | 0.98849 | -0.21966 | 0.98819 | -0.2253 | 12.7275
16 | 0.06229 | 0.015642 | -0.062212 | -0.015592 | 7.8623e-05 | 5.0025e-05 | 0.094637 | 0.094637 | 0.094637 | 0.97953 | -0.39365 | 0.97818 | -0.42014 | 25.9992
17 | 0.12487 | 0.031529 | -0.12443 | -0.031249 | 0.00043735 | 0.00027948 | 0.18764 | 0.18764 | 0.18764 | 0.99065 | -0.17835 | 0.98686 | -0.25174 | 51.55
18 | 0.0060558 | 0.0015172 | -0.0060544 | -0.0015169 | 1.3527e-06 | 3.1945e-07 | 0.0091574 | 0.0091576 | 0.0091576 | 0.984 | -0.30757 | 0.98376 | -0.31226 | 2.5158
19 | -0.0060558 | -0.0015172 | 0.0060572 | 0.0015175 | 1.4162e-06 | 3.3414e-07 | 0.0091574 | 0.0091572 | 0.0091574 | 0.984 | -0.30757 | 0.98425 | -0.30266 | 2.5158
20 | 0.0060544 | 0.0015169 | -0.0060539 | -0.0015168 | 4.5855e-07 | 1.0836e-07 | 0.0091576 | 0.0091577 | 0.0091577 | 0.98376 | -0.31226 | 0.98367 | -0.31385 | 2.5159
21 | -0.045524 | -0.011409 | 0.045566 | 0.011436 | 4.2725e-05 | 2.7038e-05 | 0.068824 | 0.068824 | 0.068824 | 0.98425 | -0.30266 | 0.98526 | -0.28298 | 18.9077
22 | 0.0060539 | 0.0015168 | -0.0060522 | -0.0015164 | 1.7229e-06 | 4.0743e-07 | 0.0091577 | 0.0091579 | 0.0091579 | 0.98367 | -0.31385 | 0.98337 | -0.31983 | 2.5159
23 | 0.0048996 | 0.0012275 | -0.004899 | -0.0012275 | 5.9666e-07 | 1.4679e-08 | 0.0074139 | 0.007414 | 0.007414 | 0.98337 | -0.31983 | 0.98324 | -0.32239 | 2.0368
24 | 0.0083443 | 0.0020916 | -0.0083425 | -0.0020908 | 1.7418e-06 | 7.4093e-07 | 0.01259 | 0.01259 | 0.01259 | 0.98623 | -0.26304 | 0.98601 | -0.26742 | 3.4588
25 | 0.10964 | 0.027931 | -0.10948 | -0.02783 | 0.00016082 | 0.00010113 | 0.16559 | 0.16559 | 0.16559 | 0.98623 | -0.26304 | 0.98465 | -0.29349 | 15.1642
26 | -0.11799 | -0.030023 | 0.11805 | 0.030058 | 5.6569e-05 | 3.5233e-05 | 0.17818 | 0.17818 | 0.17818 | 0.98623 | -0.26304 | 0.98675 | -0.2531 | 12.2378
27 | 0.0060077 | 0.0015057 | -0.0060069 | -0.0015055 | 8.1941e-07 | 1.8728e-07 | 0.0090789 | 0.009079 | 0.009079 | 0.98465 | -0.29349 | 0.98451 | -0.29635 | 2.4942
28 | 0.10348 | 0.026324 | -0.10328 | -0.026202 | 0.00019206 | 0.00012265 | 0.15651 | 0.15651 | 0.15651 | 0.98465 | -0.29349 | 0.98266 | -0.33208 | 42.9983
29 | -0.11997 | -0.03054 | 0.12006 | 0.030596 | 8.932e-05 | 5.5679e-05 | 0.18108 | 0.18108 | 0.18108 | 0.98675 | -0.2531 | 0.98755 | -0.23767 | 12.4371
30 | 0.012824 | 0.0032172 | -0.012822 | -0.0032161 | 1.8925e-06 | 1.0378e-06 | 0.019309 | 0.019309 | 0.019309 | 0.98828 | -0.2238 | 0.98812 | -0.2269 | 5.3048
31 | 0.12126 | 0.030924 | -0.12119 | -0.030879 | 7.2391e-05 | 4.5146e-05 | 0.18278 | 0.18278 | 0.18278 | 0.98819 | -0.2253 | 0.98755 | -0.23767 | 12.5539
32 | 0.10328 | 0.026202 | -0.10302 | -0.026036 | 0.00025971 | 0.00016586 | 0.15651 | 0.15651 | 0.15651 | 0.98266 | -0.33208 | 0.97996 | -0.38452 | 42.9984
33 | 0.087187 | 0.022067 | -0.086987 | -0.021939 | 0.00020076 | 0.0001281 | 0.13247 | 0.13247 | 0.13247 | 0.97996 | -0.38452 | 0.97749 | -0.43261 | 36.3921
34 | -0.024912 | -0.0062525 | 0.024946 | 0.0062731 | 3.3448e-05 | 2.0647e-05 | 0.038153 | 0.038153 | 0.038153 | 0.97169 | -0.54674 | 0.97312 | -0.51862 | 10.4817
35 | 0.024912 | 0.0062525 | -0.024886 | -0.0062364 | 2.6006e-05 | 1.6055e-05 | 0.038153 | 0.038153 | 0.038153 | 0.97169 | -0.54674 | 0.97058 | -0.56865 | 10.4817
36 | -0.053189 | -0.013359 | 0.053295 | 0.013426 | 0.00010538 | 6.6911e-05 | 0.081344 | 0.081343 | 0.081344 | 0.97312 | -0.51862 | 0.97522 | -0.47719 | 22.3471
37 | 0.028244 | 0.0070855 | -0.028233 | -0.0070791 | 1.0261e-05 | 6.3847e-06 | 0.043191 | 0.043191 | 0.043191 | 0.97312 | -0.51862 | 0.97273 | -0.52625 | 11.8656
38 | 0.009345 | 0.0023414 | -0.009344 | -0.0023409 | 9.9756e-07 | 4.7828e-07 | 0.014327 | 0.014327 | 0.014327 | 0.97058 | -0.56865 | 0.97047 | -0.57089 | 3.9359
39 | -0.0039134 | -0.00098041 | 0.0039144 | 0.00098013 | 9.9771e-07 | -2.7383e-07 | 0.0060019 | 0.0060016 | 0.0060019 | 0.9702 | -0.57624 | 0.97047 | -0.57089 | 1.6489
40 | 0.0039134 | 0.00098041 | -0.0039127 | -0.00098061 | 7.3315e-07 | -2.0083e-07 | 0.0060019 | 0.0060022 | 0.0060022 | 0.9702 | -0.57624 | 0.97 | -0.58018 | 1.649
41 | -0.012646 | -0.0031708 | 0.012651 | 0.0031732 | 4.4951e-06 | 2.454e-06 | 0.019052 | 0.019052 | 0.019052 | 0.98773 | -0.23435 | 0.98812 | -0.2269 | 5.234
42 | 0.012646 | 0.0031708 | -0.012645 | -0.00317 | 1.468e-06 | 8.0151e-07 | 0.019052 | 0.019052 | 0.019052 | 0.98773 | -0.23435 | 0.98761 | -0.23679 | 5.234
43 | 0.012497 | 0.0031331 | -0.012495 | -0.0031315 | 2.7847e-06 | 1.5143e-06 | 0.01883 | 0.01883 | 0.01883 | 0.98761 | -0.23679 | 0.98737 | -0.24147 | 5.1731
44 | 0.02835 | 0.0071267 | -0.028332 | -0.0071153 | 1.8439e-05 | 1.1439e-05 | 0.042193 | 0.042193 | 0.042193 | 1 | 0 | 0.99929 | -0.013631 | 11.5915
45 | 0.08428 | 0.021187 | -0.084155 | -0.021107 | 0.00012554 | 8.008e-05 | 0.1271 | 0.1271 | 0.1271 | 0.98686 | -0.25174 | 0.98526 | -0.28298 | 34.9184
46 | -0.028292 | -0.0070906 | 0.028332 | 0.0071153 | 3.9752e-05 | 2.4662e-05 | 0.042193 | 0.042193 | 0.042193 | 0.99776 | -0.043081 | 0.99929 | -0.013631 | 11.5915
47 | 0.0020432 | 0.00051174 | -0.0020431 | -0.00051206 | 1.0941e-07 | -3.1696e-07 | 0.0030921 | 0.0030922 | 0.0030922 | 0.98324 | -0.32239 | 0.98318 | -0.32351 | 0.84951
48 | 0.078159 | 0.019726 | -0.077992 | -0.019619 | 0.00016651 | 0.00010618 | 0.11903 | 0.11903 | 0.11903 | 0.97749 | -0.43261 | 0.97522 | -0.47719 | 32.7002
49 | 0.0088279 | 0.0022132 | -0.0088244 | -0.0022116 | 3.48e-06 | 1.5834e-06 | 0.013439 | 0.013439 | 0.013439 | 0.97749 | -0.43261 | 0.97707 | -0.44088 | 3.692
50 | 0.024697 | 0.0061938 | -0.024693 | -0.0061909 | 4.6525e-06 | 2.8687e-06 | 0.037685 | 0.037685 | 0.037685 | 0.97522 | -0.47719 | 0.97502 | -0.48115 | 10.3531
51 | 0.018578 | 0.0046593 | -0.01857 | -0.0046544 | 8.2638e-06 | 4.9503e-06 | 0.028421 | 0.028421 | 0.028421 | 0.97273 | -0.52625 | 0.97226 | -0.53558 | 7.808
52 | 0.0079858 | 0.0020016 | -0.0079848 | -0.0020011 | 1.0509e-06 | 4.2514e-07 | 0.012035 | 0.012035 | 0.012035 | 0.98737 | -0.24147 | 0.98723 | -0.24423 | 3.3064
53 | 0.0045088 | 0.00113 | -0.0045088 | -0.00113 | 6.6328e-08 | -6.5439e-09 | 0.006795 | 0.0067951 | 0.0067951 | 0.98737 | -0.24147 | 0.98735 | -0.24178 | 1.8668
54 | 0.012679 | 0.0031781 | -0.012676 | -0.0031768 | 2.2368e-06 | 1.2331e-06 | 0.019355 | 0.019355 | 0.019355 | 0.97475 | -0.48656 | 0.97456 | -0.49026 | 5.3174
55 | -0.01511 | -0.0037875 | 0.015111 | 0.0037877 | 3.8193e-07 | 2.2058e-07 | 0.023067 | 0.023067 | 0.023067 | 0.97475 | -0.48656 | 0.97477 | -0.48603 | 6.3372
56 | 0.0043701 | 0.001095 | -0.0043697 | -0.0010951 | 3.9631e-07 | -4.2102e-08 | 0.0066724 | 0.0066725 | 0.0066725 | 0.97456 | -0.49026 | 0.97446 | -0.49217 | 1.8331
57 | -0.01895 | -0.00475 | 0.018951 | 0.0047507 | 1.1538e-06 | 6.926e-07 | 0.028928 | 0.028928 | 0.028928 | 0.97477 | -0.48603 | 0.97484 | -0.48475 | 7.9473
58 | 0.0022393 | 0.00056116 | -0.0022393 | -0.00056122 | 2.6659e-08 | -5.8678e-08 | 0.0034195 | 0.0034195 | 0.0034195 | 0.97446 | -0.49217 | 0.97445 | -0.49242 | 0.93942
59 | -0.021768 | -0.0054566 | 0.021772 | 0.0054589 | 3.7412e-06 | 2.2817e-06 | 0.033228 | 0.033228 | 0.033228 | 0.97484 | -0.48475 | 0.97502 | -0.48115 | 9.1286
60 | 0.0054617 | 0.0013679 | -0.0054582 | -0.0013673 | 3.588e-06 | 5.9936e-07 | 0.0083587 | 0.0083593 | 0.0083593 | 0.97226 | -0.53558 | 0.97156 | -0.54938 | 2.2965
61 | 0.013108 | 0.0032865 | -0.013105 | -0.0032847 | 3.1983e-06 | 1.7842e-06 | 0.020062 | 0.020062 | 0.020062 | 0.97226 | -0.53558 | 0.972 | -0.5407 | 5.5116
62 | 0.0054582 | 0.0013673 | -0.0054549 | -0.0013667 | 3.3056e-06 | 5.5457e-07 | 0.0083593 | 0.0083599 | 0.0083599 | 0.97156 | -0.54938 | 0.97092 | -0.5621 | 2.2967
63 | 0.0047989 | 0.0012027 | -0.0047987 | -0.0012027 | 2.2048e-07 | 6.0916e-09 | 0.0073466 | 0.0073466 | 0.0073466 | 0.972 | -0.5407 | 0.97195 | -0.54167 | 2.0183
64 | 0.0083061 | 0.002082 | -0.0083042 | -0.0020812 | 1.8811e-06 | 8.1945e-07 | 0.012716 | 0.012716 | 0.012716 | 0.972 | -0.5407 | 0.97176 | -0.54546 | 3.4934
65 | 0.0017627 | 0.00044137 | -0.0017626 | -0.00044174 | 9.5746e-08 | -3.714e-07 | 0.0027013 | 0.0027015 | 0.0027015 | 0.97092 | -0.5621 | 0.97086 | -0.56324 | 0.74216
66 | 0.0062624 | 0.0015695 | -0.0062618 | -0.0015693 | 6.4736e-07 | 1.666e-07 | 0.0094391 | 0.0094392 | 0.0094392 | 0.98723 | -0.24423 | 0.98711 | -0.2464 | 2.5932
67 | 0.0045305 | 0.0011354 | -0.0045303 | -0.0011354 | 1.3103e-07 | -1.1905e-08 | 0.0068294 | 0.0068294 | 0.0068294 | 0.98711 | -0.2464 | 0.98708 | -0.24701 | 1.8762

## res_trafo
| p_hv_mw | q_hv_mvar | p_lv_mw | q_lv_mvar | pl_mw | ql_mvar | i_hv_ka | i_lv_ka | vm_hv_pu | va_hv_degree | vm_lv_pu | va_lv_degree | loading_percent
0 | -1.2729e-15 | -1.3162e-15 | 0.00165 | 1.2699e-07 | 0.00165 | 1.2699e-07 | 5.2857e-17 | 0.0023815 | 0.99998 | 149.9956 | 1 | 0 | 0.2619

## res_ext_grid
| p_mw | q_mvar
0 | 0.53269 | 0.13581

## res_load
| p_mw | q_mvar
0 | 0.0079191 | 0.0019847
1 | 0.0084401 | 0.0021153
2 | 0.026686 | 0.0066882
3 | 0.028889 | 0.0072404
4 | 0.0058781 | 0.0014732
5 | 0.091139 | 0.022842
6 | 0.039466 | 0.0098912
7 | 0.0011526 | 0.00028886
8 | 0.0083425 | 0.0020908
9 | 0.0019253 | 0.00048252
10 | 0.0016793 | 0.00042087
11 | 0.062212 | 0.015592
12 | 0.015837 | 0.003969
13 | 0.0060069 | 0.0015055
14 | 0.015541 | 0.003895
15 | 0.0054296 | 0.0013608
16 | 0.0039127 | 0.00098061
17 | 0.00017118 | 4.2903e-05
18 | 0.00014719 | 3.689e-05
19 | 0.0058768 | 0.0014729
20 | 0.04015 | 0.010063
21 | 0.038588 | 0.0096711
22 | 0.028292 | 0.0070906
23 | 0.0028558 | 0.00071573
24 | 0.0011284 | 0.00028281
25 | 0.0096551 | 0.0024198
26 | 0.0024318 | 0.00060946
27 | 0.0083064 | 0.0020818
28 | 0.0038394 | 0.00096224
29 | 0.0021303 | 0.00053392
30 | 0.0028168 | 0.00070597
31 | 0.0022393 | 0.00056122
32 | 0.0029208 | 0.00073202
33 | 0.0020431 | 0.00051206
34 | 0.0088244 | 0.0022116
35 | 0.0036922 | 0.00092535
36 | 0.0047987 | 0.0012027
37 | 0.0083042 | 0.0020812
38 | 0.0017626 | 0.00044174
39 | 0.0017224 | 0.00043166
40 | 0.0045088 | 0.00113
41 | 0.0017313 | 0.0004339
42 | 0.0045303 | 0.0011354

## dtypes
| element | column | dtype
0 | bus | name | object
1 | bus | vn_kv | float64
2 | bus | type | object
3 | bus | zone | object
4 | bus | in_service | bool
5 | load | name | object
6 | load | bus | uint32
7 | load | p_mw | float64
8 | load | q_mvar | float64
9 | load | const_z_percent | float64
10 | load | const_i_percent | float64
11 | load | sn_mva | float64
12 | load | scaling | float64
13 | load | in_service | bool
14 | load | type | object
15 | ext_grid | name | object
16 | ext_grid | bus | uint32
17 | ext_grid | vm_pu | float64
18 | ext_grid | va_degree | float64
19 | ext_grid | slack_weight | float64
20 | ext_grid | in_service | bool
21 | line | name | object
22 | line | std_type | object
23 | line | from_bus | uint32
24 | line | to_bus | uint32
25 | line | length_km | float64
26 | line | r_ohm_per_km | float64
27 | line | x_ohm_per_km | float64
28 | line | c_nf_per_km | float64
29 | line | g_us_per_km | float64
30 | line | max_i_ka | float64
31 | line | df | float64
32 | line | parallel | uint32
33 | line | type | object
34 | line | in_service | bool
35 | trafo | name | object
36 | trafo | std_type | object
37 | trafo | hv_bus | uint32
38 | trafo | lv_bus | uint32
39 | trafo | sn_mva | float64
40 | trafo | vn_hv_kv | float64
41 | trafo | vn_lv_kv | float64
42 | trafo | vk_percent | float64
43 | trafo | vkr_percent | float64
44 | trafo | pfe_kw | float64
45 | trafo | i0_percent | float64
46 | trafo | shift_degree | float64
47 | trafo | tap_side | object
48 | trafo | tap_neutral | int32
49 | trafo | tap_min | int32
50 | trafo | tap_max | int32
51 | trafo | tap_step_percent | float64
52 | trafo | tap_step_degree | float64
53 | trafo | tap_pos | int32
54 | trafo | tap_phase_shifter | bool
55 | trafo | parallel | uint32
56 | trafo | df | float64
57 | trafo | in_service | bool
58 | line_geodata | coords | object
59 | bus_geodata | x | float64
60 | bus_geodata | y | float64
61 | bus_geodata | coords | object
62 | res_bus | vm_pu | float64
63 | res_bus | va_degree | float64
64 | res_bus | p_mw | float64
65 | res_bus | q_mvar | float64
66 | res_line | p_from_mw | float64
67 | res_line | q_from_mvar | float64
68 | res_line | p_to_mw | float64
69 | res_line | q_to_mvar | float64
70 | res_line | pl_mw | float64
71 | res_line | ql_mvar | float64
72 | res_line | i_from_ka | float64
73 | res_line | i_to_ka | float64
74 | res_line | i_ka | float64
75 | res_line | vm_from_pu | float64
76 | res_line | va_from_degree | float64
77 | res_line | vm_to_pu | float64
78 | res_line | va_to_degree | float64
79 | res_line | loading_percent | float64
80 | res_trafo | p_hv_mw | float64
81 | res_trafo | q_hv_mvar | float64
82 | res_trafo | p_lv_mw | float64
83 | res_trafo | q_lv_mvar | float64
84 | res_trafo | pl_mw | float64
85 | res_trafo | ql_mvar | float64
86 | res_trafo | i_hv_ka | float64
87 | res_trafo | i_lv_ka | float64
88 | res_trafo | vm_hv_pu | float64
89 | res_trafo | va_hv_degree | float64
90 | res_trafo | vm_lv_pu | float64
91 | res_trafo | va_lv_degree | float64
92 | res_trafo | loading_percent | float64
93 | res_ext_grid | p_mw | float64
94 | res_ext_grid | q_mvar | float64
95 | res_load | p_mw | float64
96 | res_load | q_mvar | float64

## parameters
| version | format_version | converged | OPF_converged | name | f_hz | sn_mva
0 | 2.14.6 | 2.14.0 | TRUE | FALSE |  | 50 | 1