## bus
| name | vn_kv | type | zone | in_service
0 | bus_LV_121-15_0_6_node_0 | 0.4 | n |  | TRUE
1 | bus_LV_121-15_0_6_node_1 | 0.4 | n |  | TRUE
2 | bus_LV_121-15_0_6_node_2 | 0.4 | n |  | TRUE
3 | bus_LV_121-15_0_6_node_111 | 0.4 | n |  | TRUE
4 | bus_LV_121-15_0_6_node_112 | 0.4 | n |  | TRUE
5 | bus_LV_121-15_0_6_node_110 | 0.4 | n |  | TRUE
6 | bus_LV_121-15_0_6_node_3 | 0.4 | n |  | TRUE
7 | bus_LV_121-15_0_6_node_113 | 0.4 | n |  | TRUE
8 | bus_LV_121-15_0_6_node_126 | 0.4 | n |  | TRUE
9 | bus_LV_121-15_0_6_node_85 | 0.4 | n |  | TRUE
10 | bus_LV_121-15_0_6_node_4 | 0.4 | n |  | TRUE
11 | bus_LV_121-15_0_6_node_5 | 0.4 | n |  | TRUE
12 | bus_LV_121-15_0_6_node_6 | 0.4 | n |  | TRUE
13 | bus_LV_121-15_0_6_node_7 | 0.4 | n |  | TRUE
14 | bus_LV_121-15_0_6_node_95 | 0.4 | n |  | TRUE
15 | bus_LV_121-15_0_6_node_96 | 0.4 | n |  | TRUE
16 | bus_LV_121-15_0_6_node_8 | 0.4 | n |  | TRUE
17 | bus_LV_121-15_0_6_node_9 | 0.4 | n |  | TRUE
18 | bus_LV_121-15_0_6_node_10 | 0.4 | n |  | TRUE
19 | bus_LV_121-15_0_6_node_11 | 0.4 | n |  | TRUE
20 | bus_LV_121-15_0_6_node_137 | 0.4 | n |  | TRUE
21 | bus_LV_121-15_0_6_node_35 | 0.4 | n |  | TRUE
22 | bus_LV_121-15_0_6_node_130 | 0.4 | n |  | TRUE
23 | bus_LV_121-15_0_6_node_13 | 0.4 | n |  | TRUE
24 | bus_LV_121-15_0_6_node_40 | 0.4 | n |  | TRUE
25 | bus_LV_121-15_0_6_node_38 | 0.4 | n |  | TRUE
26 | bus_LV_121-15_0_6_node_14 | 0.4 | n |  | TRUE
27 | bus_LV_121-15_0_6_node_16 | 0.4 | n |  | TRUE
28 | bus_LV_121-15_0_6_node_19 | 0.4 | n |  | TRUE
29 | bus_LV_121-15_0_6_node_20 | 0.4 | n |  | TRUE
30 | bus_LV_121-15_0_6_node_136 | 0.4 | n |  | TRUE
31 | bus_LV_121-15_0_6_node_48 | 0.4 | n |  | TRUE
32 | bus_LV_121-15_0_6_node_18 | 0.4 | n |  | TRUE
33 | bus_LV_121-15_0_6_node_42 | 0.4 | n |  | TRUE
34 | bus_LV_121-15_0_6_node_43 | 0.4 | n |  | TRUE
35 | bus_LV_121-15_0_6_node_22 | 0.4 | n |  | TRUE
36 | bus_LV_121-15_0_6_node_21 | 0.4 | n |  | TRUE
37 | bus_LV_121-15_0_6_node_24 | 0.4 | n |  | TRUE
38 | bus_LV_121-15_0_6_node_23 | 0.4 | n |  | TRUE
39 | bus_LV_121-15_0_6_node_135 | 0.4 | n |  | TRUE
40 | bus_LV_121-15_0_6_node_36 | 0.4 | n |  | TRUE
41 | bus_LV_121-15_0_6_node_25 | 0.4 | n |  | TRUE
42 | bus_LV_121-15_0_6_node_27 | 0.4 | n |  | TRUE
43 | bus_LV_121-15_0_6_node_134 | 0.4 | n |  | TRUE
44 | bus_LV_121-15_0_6_node_34 | 0.4 | n |  | TRUE
45 | bus_LV_121-15_0_6_node_29 | 0.4 | n |  | TRUE
46 | bus_LV_121-15_0_6_node_26 | 0.4 | n |  | TRUE
47 | bus_LV_121-15_0_6_node_28 | 0.4 | n |  | TRUE
48 | bus_LV_121-15_0_6_node_30 | 0.4 | n |  | TRUE
49 | bus_LV_121-15_0_6_node_31 | 0.4 | n |  | TRUE
50 | bus_LV_121-15_0_6_node_41 | 0.4 | n |  | TRUE
51 | bus_LV_121-15_0_6_node_33 | 0.4 | n |  | TRUE
52 | bus_LV_121-15_0_6_node_39 | 0.4 | n |  | TRUE
53 | bus_LV_121-15_0_6_node_37 | 0.4 | n |  | TRUE
54 | bus_LV_121-15_0_6_node_45 | 0.4 | n |  | TRUE
55 | bus_LV_121-15_0_6_node_44 | 0.4 | n |  | TRUE
56 | bus_LV_121-15_0_6_node_46 | 0.4 | n |  | TRUE
57 | bus_LV_121-15_0_6_node_129 | 0.4 | n |  | TRUE
58 | bus_LV_121-15_0_6_node_54 | 0.4 | n |  | TRUE
59 | bus_LV_121-15_0_6_node_58 | 0.4 | n |  | TRUE
60 | bus_LV_121-15_0_6_node_51 | 0.4 | n |  | TRUE
61 | bus_LV_121-15_0_6_node_128 | 0.4 | n |  | TRUE
62 | bus_LV_121-15_0_6_node_49 | 0.4 | n |  | TRUE
63 | bus_LV_121-15_0_6_node_50 | 0.4 | n |  | TRUE
64 | bus_LV_121-15_0_6_node_52 | 0.4 | n |  | TRUE
65 | bus_LV_121-15_0_6_node_53 | 0.4 | n |  | TRUE
66 | bus_LV_121-15_0_6_node_55 | 0.4 | n |  | TRUE
67 | bus_LV_121-15_0_6_node_56 | 0.4 | n |  | TRUE
68 | bus_LV_121-15_0_6_node_59 | 0.4 | n |  | TRUE
69 | bus_LV_121-15_0_6_node_60 | 0.4 | n |  | TRUE
70 | bus_LV_121-15_0_6_node_57 | 0.4 | n |  | TRUE
71 | bus_LV_121-15_0_6_node_127 | 0.4 | n |  | TRUE
72 | bus_LV_121-15_0_6_node_61 | 0.4 | n |  | TRUE
73 | bus_LV_121-15_0_6_node_62 | 0.4 | n |  | TRUE
74 | bus_LV_121-15_0_6_node_63 | 0.4 | n |  | TRUE
75 | bus_LV_121-15_0_6_node_64 | 0.4 | n |  | TRUE
76 | bus_LV_121-15_0_6_node_65 | 0.4 | n |  | TRUE
77 | bus_LV_121-15_0_6_node_66 | 0.4 | n |  | TRUE
78 | bus_LV_121-15_0_6_node_67 | 0.4 | n |  | TRUE
79 | bus_LV_121-15_0_6_node_68 | 0.4 | n |  | TRUE
80 | bus_LV_121-15_0_6_node_69 | 0.4 | n |  | TRUE
81 | bus_LV_121-15_0_6_node_124 | 0.4 | n |  | TRUE
82 | bus_LV_121-15_0_6_node_125 | 0.4 | n |  | TRUE
83 | bus_LV_121-15_0_6_node_70 | 0.4 | n |  | TRUE
84 | bus_LV_121-15_0_6_node_71 | 0.4 | n |  | TRUE
85 | bus_LV_121-15_0_6_node_72 | 0.4 | n |  | TRUE
86 | bus_LV_121-15_0_6_node_73 | 0.4 | n |  | TRUE
87 | bus_LV_121-15_0_6_node_74 | 0.4 | n |  | TRUE
88 | bus_LV_121-15_0_6_node_75 | 0.4 | n |  | TRUE
89 | bus_LV_121-15_0_6_node_76 | 0.4 | n |  | TRUE
90 | bus_LV_121-15_0_6_node_91 | 0.4 | n |  | TRUE
91 | bus_LV_121-15_0_6_node_107 | 0.4 | n |  | TRUE
92 | bus_LV_121-15_0_6_node_90 | 0.4 | n |  | TRUE
93 | bus_LV_121-15_0_6_node_108 | 0.4 | n |  | TRUE
94 | bus_LV_121-15_0_6_node_77 | 0.4 | n |  | TRUE
95 | bus_LV_121-15_0_6_node_78 | 0.4 | n |  | TRUE
96 | bus_LV_121-15_0_6_node_79 | 0.4 | n |  | TRUE
97 | bus_LV_121-15_0_6_node_80 | 0.4 | n |  | TRUE
98 | bus_LV_121-15_0_6_node_81 | 0.4 | n |  | TRUE
99 | bus_LV_121-15_0_6_node_82 | 0.4 | n |  | TRUE
100 | bus_LV_121-15_0_6_node_83 | 0.4 | n |  | TRUE
101 | bus_LV_121-15_0_6_node_84 | 0.4 | n |  | TRUE
102 | bus_LV_121-15_0_6_node_86 | 0.4 | n |  | TRUE
103 | bus_LV_121-15_0_6_node_87 | 0.4 | n |  | TRUE
104 | bus_LV_121-15_0_6_node_88 | 0.4 | n |  | TRUE
105 | bus_LV_121-15_0_6_node_89 | 0.4 | n |  | TRUE
106 | bus_LV_121-15_0_6_node_123 | 0.4 | n |  | TRUE
107 | bus_LV_121-15_0_6_node_122 | 0.4 | n |  | TRUE
108 | bus_LV_121-15_0_6_node_92 | 0.4 | n |  | TRUE
109 | bus_LV_121-15_0_6_node_93 | 0.4 | n |  | TRUE
110 | bus_LV_121-15_0_6_node_94 | 0.4 | n |  | TRUE
111 | bus_LV_121-15_0_6_node_100 | 0.4 | n |  | TRUE
112 | bus_LV_121-15_0_6_node_101 | 0.4 | n |  | TRUE
113 | bus_LV_121-15_0_6_node_97 | 0.4 | n |  | TRUE
114 | bus_LV_121-15_0_6_node_98 | 0.4 | n |  | TRUE
115 | bus_LV_121-15_0_6_node_99 | 0.4 | n |  | TRUE
116 | bus_LV_121-15_0_6_node_106 | 0.4 | n |  | TRUE
117 | bus_LV_121-15_0_6_node_103 | 0.4 | n |  | TRUE
118 | bus_LV_121-15_0_6_node_102 | 0.4 | n |  | TRUE
119 | bus_LV_121-15_0_6_node_104 | 0.4 | n |  | TRUE
120 | bus_LV_121-15_0_6_node_105 | 0.4 | n |  | TRUE
121 | bus_LV_121-15_0_6_node_109 | 0.4 | n |  | TRUE
122 | bus_LV_121-15_0_6_node_114 | 0.4 | n |  | TRUE
123 | bus_LV_121-15_0_6_node_115 | 0.4 | n |  | TRUE
124 | bus_LV_121-15_0_6_node_116 | 0.4 | n |  | TRUE
125 | bus_LV_121-15_0_6_node_117 | 0.4 | n |  | TRUE
126 | bus_LV_121-15_0_6_node_118 | 0.4 | n |  | TRUE
127 | bus_LV_121-15_0_6_node_119 | 0.4 | n |  | TRUE
128 | bus_LV_121-15_0_6_node_120 | 0.4 | n |  | TRUE
129 | bus_LV_121-15_0_6_node_121 | 0.4 | n |  | TRUE
130 | bus_LV_121-15_0_6_node_131 | 0.4 | n |  | TRUE
131 | bus_LV_121-15_0_6_node_133 | 0.4 | n |  | TRUE
132 | bus_MV_357_0_node_35 | 20 | n |  | TRUE

## load
| name | bus | p_mw | q_mvar | const_z_percent | const_i_percent | sn_mva | scaling | in_service | type
0 | LV_121-15_0_6_load_0 | 0 | 0.0096641 | 0.002422 | 0 | 0 |  | 1 | TRUE | wye
1 | LV_121-15_0_6_load_2 | 2 | 0.0082053 | 0.0020564 | 0 | 0 |  | 1 | TRUE | wye
2 | LV_121-15_0_6_load_111 | 3 | 0.0017331 | 0.00043435 | 0 | 0 |  | 1 | TRUE | wye
3 | LV_121-15_0_6_load_112 | 4 | 0.0017203 | 0.00043114 | 0 | 0 |  | 1 | TRUE | wye
4 | LV_121-15_0_6_load_110 | 5 | 0.0034903 | 0.00087475 | 0 | 0 |  | 1 | TRUE | wye
5 | LV_121-15_0_6_load_113 | 7 | 0.0016375 | 0.0004104 | 0 | 0 |  | 1 | TRUE | wye
6 | LV_121-15_0_6_load_85 | 9 | 0.00079355 | 0.00019888 | 0 | 0 |  | 1 | TRUE | wye
7 | LV_121-15_0_6_load_4 | 10 | 0.0022982 | 0.00057599 | 0 | 0 |  | 1 | TRUE | wye
8 | LV_121-15_0_6_load_5 | 11 | 0.001847 | 0.0004629 | 0 | 0 |  | 1 | TRUE | wye
9 | LV_121-15_0_6_load_6 | 12 | 0.001124 | 0.0002817 | 0 | 0 |  | 1 | TRUE | wye
10 | LV_121-15_0_6_load_7 | 13 | 0.0015543 | 0.00038954 | 0 | 0 |  | 1 | TRUE | wye
11 | LV_121-15_0_6_load_95 | 14 | 0.0013533 | 0.00033916 | 0 | 0 |  | 1 | TRUE | wye
12 | LV_121-15_0_6_load_96 | 15 | 0.0019587 | 0.00049091 | 0 | 0 |  | 1 | TRUE | wye
13 | LV_121-15_0_6_load_8 | 16 | 0.0065115 | 0.0016319 | 0 | 0 |  | 1 | TRUE | wye
14 | LV_121-15_0_6_load_10 | 18 | 0.002461 | 0.00061678 | 0 | 0 |  | 1 | TRUE | wye
15 | LV_121-15_0_6_load_137 | 20 | 0.0070811 | 0.0017747 | 0 | 0 |  | 1 | TRUE | wye
16 | LV_121-15_0_6_load_13 | 23 | 0.0017266 | 0.00043273 | 0 | 0 |  | 1 | TRUE | wye
17 | LV_121-15_0_6_load_38 | 25 | 0.00097662 | 0.00024476 | 0 | 0 |  | 1 | TRUE | wye
18 | LV_121-15_0_6_load_14 | 26 | 0.011343 | 0.0028428 | 0 | 0 |  | 1 | TRUE | wye
19 | LV_121-15_0_6_load_136 | 30 | 0.035153 | 0.0088102 | 0 | 0 |  | 1 | TRUE | wye
20 | LV_121-15_0_6_load_48 | 31 | 0.0049164 | 0.0012322 | 0 | 0 |  | 1 | TRUE | wye
21 | LV_121-15_0_6_load_18 | 32 | 0.0059081 | 0.0014807 | 0 | 0 |  | 1 | TRUE | wye
22 | LV_121-15_0_6_load_42 | 33 | 0.063557 | 0.015929 | 0 | 0 |  | 1 | TRUE | wye
23 | LV_121-15_0_6_load_22 | 35 | 0.0011769 | 0.00029496 | 0 | 0 |  | 1 | TRUE | wye
24 | LV_121-15_0_6_load_21 | 36 | 0.0012436 | 0.00031168 | 0 | 0 |  | 1 | TRUE | wye
25 | LV_121-15_0_6_load_24 | 37 | 0.0057014 | 0.0014289 | 0 | 0 |  | 1 | TRUE | wye
26 | LV_121-15_0_6_load_135 | 39 | 0.0021396 | 0.00053624 | 0 | 0 |  | 1 | TRUE | wye
27 | LV_121-15_0_6_load_25 | 41 | 0.0031327 | 0.00078513 | 0 | 0 |  | 1 | TRUE | wye
28 | LV_121-15_0_6_load_34 | 44 | 0.0040517 | 0.0010154 | 0 | 0 |  | 1 | TRUE | wye
29 | LV_121-15_0_6_load_29 | 45 | 0.00050023 | 0.00012537 | 0 | 0 |  | 1 | TRUE | wye
30 | LV_121-15_0_6_load_26 | 46 | 0.00048182 | 0.00012076 | 0 | 0 |  | 1 | TRUE | wye
31 | LV_121-15_0_6_load_30 | 48 | 0.00079483 | 0.0001992 | 0 | 0 |  | 1 | TRUE | wye
32 | LV_121-15_0_6_load_41 | 50 | 0.0026639 | 0.00066764 | 0 | 0 |  | 1 | TRUE | wye
33 | LV_121-15_0_6_load_37 | 53 | 0.021817 | 0.0054679 | 0 | 0 |  | 1 | TRUE | wye
34 | LV_121-15_0_6_load_129 | 57 | 0.0094682 | 0.002373 | 0 | 0 |  | 1 | TRUE | wye
35 | LV_121-15_0_6_load_58 | 59 | 0.0031472 | 0.00078876 | 0 | 0 |  | 1 | TRUE | wye
36 | LV_121-15_0_6_load_49 | 62 | 0.028259 | 0.0070824 | 0 | 0 |  | 1 | TRUE | wye
37 | LV_121-15_0_6_load_52 | 64 | 0.017123 | 0.0042915 | 0 | 0 |  | 1 | TRUE | wye
38 | LV_121-15_0_6_load_55 | 66 | 0.013625 | 0.0034147 | 0 | 0 |  | 1 | TRUE | wye
39 | LV_121-15_0_6_load_56 | 67 | 0.003083 | 0.00077267 | 0 | 0 |  | 1 | TRUE | wye
40 | LV_121-15_0_6_load_59 | 68 | 0.019827 | 0.0049691 | 0 | 0 |  | 1 | TRUE | wye
41 | LV_121-15_0_6_load_60 | 69 | 0.0097554 | 0.0024449 | 0 | 0 |  | 1 | TRUE | wye
42 | LV_121-15_0_6_load_127 | 71 | 0.013457 | 0.0033727 | 0 | 0 |  | 1 | TRUE | wye
43 | LV_121-15_0_6_load_61 | 72 | 0.0035192 | 0.00088199 | 0 | 0 |  | 1 | TRUE | wye
44 | LV_121-15_0_6_load_62 | 73 | 0.0047456 | 0.0011894 | 0 | 0 |  | 1 | TRUE | wye
45 | LV_121-15_0_6_load_63 | 74 | 0.0042653 | 0.001069 | 0 | 0 |  | 1 | TRUE | wye
46 | LV_121-15_0_6_load_64 | 75 | 0.0025042 | 0.0006276 | 0 | 0 |  | 1 | TRUE | wye
47 | LV_121-15_0_6_load_65 | 76 | 0.0075289 | 0.0018869 | 0 | 0 |  | 1 | TRUE | wye
48 | LV_121-15_0_6_load_66 | 77 | 0.002696 | 0.00067569 | 0 | 0 |  | 1 | TRUE | wye
49 | LV_121-15_0_6_load_67 | 78 | 0.0093914 | 0.0023537 | 0 | 0 |  | 1 | TRUE | wye
50 | LV_121-15_0_6_load_68 | 79 | 0.0026061 | 0.00065314 | 0 | 0 |  | 1 | TRUE | wye
51 | LV_121-15_0_6_load_124 | 81 | 0.0035749 | 0.00089594 | 0 | 0 |  | 1 | TRUE | wye
52 | LV_121-15_0_6_load_125 | 82 | 0.0018313 | 0.00045896 | 0 | 0 |  | 1 | TRUE | wye
53 | LV_121-15_0_6_load_70 | 83 | 0.0022382 | 0.00056095 | 0 | 0 |  | 1 | TRUE | wye
54 | LV_121-15_0_6_load_71 | 84 | 0.0018576 | 0.00046555 | 0 | 0 |  | 1 | TRUE | wye
55 | LV_121-15_0_6_load_72 | 85 | 0.0038865 | 0.00097405 | 0 | 0 |  | 1 | TRUE | wye
56 | LV_121-15_0_6_load_73 | 86 | 0.0020483 | 0.00051335 | 0 | 0 |  | 1 | TRUE | wye
57 | LV_121-15_0_6_load_74 | 87 | 0.0025941 | 0.00065014 | 0 | 0 |  | 1 | TRUE | wye
58 | LV_121-15_0_6_load_75 | 88 | 0.00076629 | 0.00019205 | 0 | 0 |  | 1 | TRUE | wye
59 | LV_121-15_0_6_load_76 | 89 | 0.0024041 | 0.00060252 | 0 | 0 |  | 1 | TRUE | wye
60 | LV_121-15_0_6_load_91 | 90 | 0.0021773 | 0.00054569 | 0 | 0 |  | 1 | TRUE | wye
61 | LV_121-15_0_6_load_107 | 91 | 0.00096728 | 0.00024242 | 0 | 0 |  | 1 | TRUE | wye
62 | LV_121-15_0_6_load_90 | 92 | 0.00074492 | 0.0001867 | 0 | 0 |  | 1 | TRUE | wye
63 | LV_121-15_0_6_load_108 | 93 | 0.0016811 | 0.00042132 | 0 | 0 |  | 1 | TRUE | wye
64 | LV_121-15_0_6_load_77 | 94 | 0.0017387 | 0.00043576 | 0 | 0 |  | 1 | TRUE | wye
65 | LV_121-15_0_6_load_80 | 97 | 0.0008455 | 0.0002119 | 0 | 0 |  | 1 | TRUE | wye
66 | LV_121-15_0_6_load_81 | 98 | 0.00072409 | 0.00018147 | 0 | 0 |  | 1 | TRUE | wye
67 | LV_121-15_0_6_load_83 | 100 | 0.002231 | 0.00055914 | 0 | 0 |  | 1 | TRUE | wye
68 | LV_121-15_0_6_load_84 | 101 | 0.00066494 | 0.00016665 | 0 | 0 |  | 1 | TRUE | wye
69 | LV_121-15_0_6_load_86 | 102 | 0.0030626 | 0.00076757 | 0 | 0 |  | 1 | TRUE | wye
70 | LV_121-15_0_6_load_87 | 103 | 0.00081567 | 0.00020443 | 0 | 0 |  | 1 | TRUE | wye
71 | LV_121-15_0_6_load_88 | 104 | 0.0049202 | 0.0012331 | 0 | 0 |  | 1 | TRUE | wye
72 | LV_121-15_0_6_load_89 | 105 | 0.00086501 | 0.00021679 | 0 | 0 |  | 1 | TRUE | wye
73 | LV_121-15_0_6_load_123 | 106 | 0.0010264 | 0.00025725 | 0 | 0 |  | 1 | TRUE | wye
74 | LV_121-15_0_6_load_122 | 107 | 0.0030837 | 0.00077285 | 0 | 0 |  | 1 | TRUE | wye
75 | LV_121-15_0_6_load_92 | 108 | 0.0012835 | 0.00032167 | 0 | 0 |  | 1 | TRUE | wye
76 | LV_121-15_0_6_load_93 | 109 | 0.0022962 | 0.00057548 | 0 | 0 |  | 1 | TRUE | wye
77 | LV_121-15_0_6_load_94 | 110 | 0.0031648 | 0.00079318 | 0 | 0 |  | 1 | TRUE | wye
78 | LV_121-15_0_6_load_101 | 112 | 0.0013847 | 0.00034705 | 0 | 0 |  | 1 | TRUE | wye
79 | LV_121-15_0_6_load_98 | 114 | 0.001819 | 0.00045588 | 0 | 0 |  | 1 | TRUE | wye
80 | LV_121-15_0_6_load_99 | 115 | 0.0021529 | 0.00053957 | 0 | 0 |  | 1 | TRUE | wye
81 | LV_121-15_0_6_load_106 | 116 | 0.0013011 | 0.00032608 | 0 | 0 |  | 1 | TRUE | wye
82 | LV_121-15_0_6_load_103 | 117 | 0.0012649 | 0.00031701 | 0 | 0 |  | 1 | TRUE | wye
83 | LV_121-15_0_6_load_102 | 118 | 0.001356 | 0.00033984 | 0 | 0 |  | 1 | TRUE | wye
84 | LV_121-15_0_6_load_104 | 119 | 0.0018442 | 0.00046221 | 0 | 0 |  | 1 | TRUE | wye
85 | LV_121-15_0_6_load_105 | 120 | 0.0018569 | 0.00046539 | 0 | 0 |  | 1 | TRUE | wye
86 | LV_121-15_0_6_load_109 | 121 | 0.0013591 | 0.00034062 | 0 | 0 |  | 1 | TRUE | wye
87 | LV_121-15_0_6_load_114 | 122 | 0.0016707 | 0.00041872 | 0 | 0 |  | 1 | TRUE | wye
88 | LV_121-15_0_6_load_115 | 123 | 0.0036326 | 0.00091042 | 0 | 0 |  | 1 | TRUE | wye
89 | LV_121-15_0_6_load_116 | 124 | 0.0035241 | 0.00088323 | 0 | 0 |  | 1 | TRUE | wye
90 | LV_121-15_0_6_load_118 | 126 | 0.00085492 | 0.00021426 | 0 | 0 |  | 1 | TRUE | wye
91 | LV_121-15_0_6_load_119 | 127 | 0.0026546 | 0.00066532 | 0 | 0 |  | 1 | TRUE | wye
92 | LV_121-15_0_6_load_120 | 128 | 0.0029954 | 0.00075071 | 0 | 0 |  | 1 | TRUE | wye
93 | LV_121-15_0_6_load_121 | 129 | 0.0018165 | 0.00045525 | 0 | 0 |  | 1 | TRUE | wye
94 | LV_121-15_0_6_load_131 | 130 | 0.0052243 | 0.0013093 | 0 | 0 |  | 1 | TRUE | wye

## ext_grid
| name | bus | vm_pu | va_degree | slack_weight | in_service
0 |  | 67 | 1 | 0 | 1 | TRUE

## line
| name | std_type | from_bus | to_bus | length_km | r_ohm_per_km | x_ohm_per_km | c_nf_per_km | g_us_per_km | max_i_ka | df | parallel | type | in_service
0 | LV_121-15_0_6_line_0 |  | 0 | 1 | 0.016293 | 0.125 | 0.08 | 261 | 0 | 0.364 | 1 | 1 | cs | TRUE
1 | LV_121-15_0_6_line_1 |  | 1 | 2 | 0.10971 | 0.125 | 0.08 | 261 | 0 | 0.364 | 1 | 1 | cs | TRUE
2 | LV_121-15_0_6_line_2 |  | 2 | 6 | 0.0085368 | 0.125 | 0.08 | 261 | 0 | 0.364 | 1 | 1 | cs | TRUE
3 | LV_121-15_0_6_line_3 |  | 3 | 4 | 0.0067065 | 0.125 | 0.08 | 261 | 0 | 0.364 | 1 | 1 | cs | TRUE
4 | LV_121-15_0_6_line_4 |  | 3 | 5 | 0.020329 | 0.125 | 0.08 | 261 | 0 | 0.364 | 1 | 1 | cs | TRUE
5 | LV_121-15_0_6_line_5 |  | 4 | 7 | 0.01317 | 0.125 | 0.08 | 261 | 0 | 0.364 | 1 | 1 | cs | TRUE
6 | LV_121-15_0_6_line_6 |  | 5 | 121 | 0.0077405 | 0.125 | 0.08 | 261 | 0 | 0.364 | 1 | 1 | cs | TRUE
7 | LV_121-15_0_6_line_7 |  | 6 | 8 | 0.24679 | 0.125 | 0.08 | 261 | 0 | 0.364 | 1 | 1 | cs | TRUE
8 | LV_121-15_0_6_line_8 |  | 7 | 122 | 0.0059811 | 0.125 | 0.08 | 261 | 0 | 0.364 | 1 | 1 | cs | TRUE
9 | LV_121-15_0_6_line_9 |  | 8 | 9 | 0.020096 | 0.125 | 0.08 | 261 | 0 | 0.364 | 1 | 1 | cs | TRUE
10 | LV_121-15_0_6_line_10 |  | 9 | 98 | 0.0038772 | 0.125 | 0.08 | 261 | 0 | 0.364 | 1 | 1 | cs | TRUE
11 | LV_121-15_0_6_line_11 |  | 10 | 11 | 0.0053214 | 0.125 | 0.08 | 261 | 0 | 0.364 | 1 | 1 | cs | TRUE
12 | LV_121-15_0_6_line_12 |  | 11 | 12 | 0.019027 | 0.125 | 0.08 | 261 | 0 | 0.364 | 1 | 1 | cs | TRUE
13 | LV_121-15_0_6_line_13 |  | 12 | 13 | 0.012333 | 0.125 | 0.08 | 261 | 0 | 0.364 | 1 | 1 | cs | TRUE
14 | LV_121-15_0_6_line_14 |  | 13 | 14 | 0.0049434 | 0.125 | 0.08 | 261 | 0 | 0.364 | 1 | 1 | cs | TRUE
15 | LV_121-15_0_6_line_15 |  | 14 | 15 | 0.0041235 | 0.125 | 0.08 | 261 | 0 | 0.364 | 1 | 1 | cs | TRUE
16 | LV_121-15_0_6_line_16 |  | 15 | 113 | 0.019267 | 0.125 | 0.08 | 261 | 0 | 0.364 | 1 | 1 | cs | TRUE
17 | LV_121-15_0_6_line_17 |  | 16 | 17 | 0.1114 | 0.125 | 0.08 | 261 | 0 | 0.364 | 1 | 1 | cs | TRUE
18 | LV_121-15_0_6_line_18 |  | 16 | 18 | 0.0055919 | 0.125 | 0.08 | 261 | 0 | 0.364 | 1 | 1 | cs | TRUE
19 | LV_121-15_0_6_line_19 |  | 17 | 19 | 0.081501 | 0.125 | 0.08 | 261 | 0 | 0.364 | 1 | 1 | cs | TRUE
20 | LV_121-15_0_6_line_20 |  | 19 | 23 | 0.10025 | 0.125 | 0.08 | 261 | 0 | 0.364 | 1 | 1 | cs | TRUE
21 | LV_121-15_0_6_line_21 |  | 20 | 21 | 0.05032 | 0.125 | 0.08 | 261 | 0 | 0.364 | 1 | 1 | cs | TRUE
22 | LV_121-15_0_6_line_22 |  | 20 | 22 | 0.068544 | 0.125 | 0.08 | 261 | 0 | 0.364 | 1 | 1 | cs | TRUE
23 | LV_121-15_0_6_line_23 |  | 21 | 44 | 0.015963 | 0.125 | 0.08 | 261 | 0 | 0.364 | 1 | 1 | cs | TRUE
24 | LV_121-15_0_6_line_24 |  | 21 | 53 | 0.042872 | 0.125 | 0.08 | 261 | 0 | 0.364 | 1 | 1 | cs | TRUE
25 | LV_121-15_0_6_line_25 |  | 22 | 61 | 0.026005 | 0.125 | 0.08 | 261 | 0 | 0.364 | 1 | 1 | cs | TRUE
26 | LV_121-15_0_6_line_26 |  | 23 | 24 | 0.010806 | 0.125 | 0.08 | 261 | 0 | 0.364 | 1 | 1 | cs | TRUE
27 | LV_121-15_0_6_line_27 |  | 24 | 25 | 0.0060813 | 0.125 | 0.08 | 261 | 0 | 0.364 | 1 | 1 | cs | TRUE
28 | LV_121-15_0_6_line_28 |  | 25 | 35 | 0.019988 | 0.125 | 0.08 | 261 | 0 | 0.364 | 1 | 1 | cs | TRUE
29 | LV_121-15_0_6_line_29 |  | 26 | 27 | 0.044187 | 0.125 | 0.08 | 261 | 0 | 0.364 | 1 | 1 | cs | TRUE
30 | LV_121-15_0_6_line_30 |  | 27 | 28 | 0.005842 | 0.125 | 0.08 | 261 | 0 | 0.364 | 1 | 1 | cs | TRUE
31 | LV_121-15_0_6_line_31 |  | 27 | 29 | 0.017316 | 0.125 | 0.08 | 261 | 0 | 0.364 | 1 | 1 | cs | TRUE
32 | LV_121-15_0_6_line_32 |  | 28 | 35 | 0.029477 | 0.125 | 0.08 | 261 | 0 | 0.364 | 1 | 1 | cs | TRUE
33 | LV_121-15_0_6_line_33 |  | 28 | 36 | 0.027199 | 0.125 | 0.08 | 261 | 0 | 0.364 | 1 | 1 | cs | TRUE
34 | LV_121-15_0_6_line_34 |  | 29 | 37 | 0.033896 | 0.125 | 0.08 | 261 | 0 | 0.364 | 1 | 1 | cs | TRUE
35 | LV_121-15_0_6_line_35 |  | 29 | 38 | 0.018186 | 0.125 | 0.08 | 261 | 0 | 0.364 | 1 | 1 | cs | TRUE
36 | LV_121-15_0_6_line_36 |  | 30 | 31 | 0.040463 | 0.125 | 0.08 | 261 | 0 | 0.364 | 1 | 1 | cs | TRUE
37 | LV_121-15_0_6_line_37 |  | 31 | 56 | 0.054737 | 0.125 | 0.08 | 261 | 0 | 0.364 | 1 | 1 | cs | TRUE
38 | LV_121-15_0_6_line_38 |  | 32 | 33 | 0.080484 | 0.125 | 0.08 | 261 | 0 | 0.364 | 1 | 1 | cs | TRUE
39 | LV_121-15_0_6_line_39 |  | 33 | 34 | 0.084989 | 0.125 | 0.08 | 261 | 0 | 0.364 | 1 | 1 | cs | TRUE
40 | LV_121-15_0_6_line_40 |  | 34 | 54 | 0.0644 | 0.125 | 0.08 | 261 | 0 | 0.364 | 1 | 1 | cs | TRUE
41 | LV_121-15_0_6_line_41 |  | 37 | 40 | 0.0015004 | 0.125 | 0.08 | 261 | 0 | 0.364 | 1 | 1 | cs | TRUE
42 | LV_121-15_0_6_line_42 |  | 38 | 39 | 0.021064 | 0.125 | 0.08 | 261 | 0 | 0.364 | 1 | 1 | cs | TRUE
43 | LV_121-15_0_6_line_43 |  | 39 | 43 | 0.016173 | 0.125 | 0.08 | 261 | 0 | 0.364 | 1 | 1 | cs | TRUE
44 | LV_121-15_0_6_line_44 |  | 40 | 44 | 0.017601 | 0.125 | 0.08 | 261 | 0 | 0.364 | 1 | 1 | cs | TRUE
45 | LV_121-15_0_6_line_45 |  | 41 | 42 | 0.02091 | 0.125 | 0.08 | 261 | 0 | 0.364 | 1 | 1 | cs | TRUE
46 | LV_121-15_0_6_line_46 |  | 42 | 45 | 0.018322 | 0.125 | 0.08 | 261 | 0 | 0.364 | 1 | 1 | cs | TRUE
47 | LV_121-15_0_6_line_47 |  | 42 | 46 | 0.009739 | 0.125 | 0.08 | 261 | 0 | 0.364 | 1 | 1 | cs | TRUE
48 | LV_121-15_0_6_line_48 |  | 43 | 131 | 0.004953 | 0.125 | 0.08 | 261 | 0 | 0.364 | 1 | 1 | cs | TRUE
49 | LV_121-15_0_6_line_49 |  | 46 | 47 | 0.0098674 | 0.125 | 0.08 | 261 | 0 | 0.364 | 1 | 1 | cs | TRUE
50 | LV_121-15_0_6_line_50 |  | 47 | 48 | 0.01047 | 0.125 | 0.08 | 261 | 0 | 0.364 | 1 | 1 | cs | TRUE
51 | LV_121-15_0_6_line_51 |  | 47 | 49 | 0.040997 | 0.125 | 0.08 | 261 | 0 | 0.364 | 1 | 1 | cs | TRUE
52 | LV_121-15_0_6_line_52 |  | 49 | 50 | 0.017515 | 0.125 | 0.08 | 261 | 0 | 0.364 | 1 | 1 | cs | TRUE
53 | LV_121-15_0_6_line_53 |  | 50 | 52 | 0.0022298 | 0.125 | 0.08 | 261 | 0 | 0.364 | 1 | 1 | cs | TRUE
54 | LV_121-15_0_6_line_54 |  | 51 | 52 | 0.045543 | 0.125 | 0.08 | 261 | 0 | 0.364 | 1 | 1 | cs | TRUE
55 | LV_121-15_0_6_line_55 |  | 51 | 53 | 0.043225 | 0.125 | 0.08 | 261 | 0 | 0.364 | 1 | 1 | cs | TRUE
56 | LV_121-15_0_6_line_56 |  | 54 | 57 | 0.011271 | 0.125 | 0.08 | 261 | 0 | 0.364 | 1 | 1 | cs | TRUE
57 | LV_121-15_0_6_line_57 |  | 54 | 58 | 0.068442 | 0.125 | 0.08 | 261 | 0 | 0.364 | 1 | 1 | cs | TRUE
58 | LV_121-15_0_6_line_58 |  | 54 | 55 | 0.07091 | 0.125 | 0.08 | 261 | 0 | 0.364 | 1 | 1 | cs | TRUE
59 | LV_121-15_0_6_line_59 |  | 55 | 56 | 0.011278 | 0.125 | 0.08 | 261 | 0 | 0.364 | 1 | 1 | cs | TRUE
60 | LV_121-15_0_6_line_60 |  | 58 | 59 | 0.02997 | 0.125 | 0.08 | 261 | 0 | 0.364 | 1 | 2 | cs | TRUE
61 | LV_121-15_0_6_line_61 |  | 58 | 60 | 0.031891 | 0.125 | 0.08 | 261 | 0 | 0.364 | 1 | 1 | cs | TRUE
62 | LV_121-15_0_6_line_62 |  | 59 | 65 | 0.01901 | 0.125 | 0.08 | 261 | 0 | 0.364 | 1 | 3 | cs | TRUE
63 | LV_121-15_0_6_line_63 |  | 60 | 66 | 0.028996 | 0.125 | 0.08 | 261 | 0 | 0.364 | 1 | 1 | cs | TRUE
64 | LV_121-15_0_6_line_64 |  | 60 | 62 | 0.0079125 | 0.125 | 0.08 | 261 | 0 | 0.364 | 1 | 1 | cs | TRUE
65 | LV_121-15_0_6_line_65 |  | 61 | 71 | 0.049631 | 0.125 | 0.08 | 261 | 0 | 0.364 | 1 | 3 | cs | TRUE
66 | LV_121-15_0_6_line_66 |  | 61 | 80 | 0.014222 | 0.125 | 0.08 | 261 | 0 | 0.364 | 1 | 3 | cs | TRUE
67 | LV_121-15_0_6_line_67 |  | 63 | 64 | 0.0090716 | 0.125 | 0.08 | 261 | 0 | 0.364 | 1 | 3 | cs | TRUE
68 | LV_121-15_0_6_line_68 |  | 63 | 65 | 0.031286 | 0.125 | 0.08 | 261 | 0 | 0.364 | 1 | 3 | cs | TRUE
69 | LV_121-15_0_6_line_69 |  | 64 | 67 | 0.021531 | 0.125 | 0.08 | 261 | 0 | 0.364 | 1 | 3 | cs | TRUE
70 | LV_121-15_0_6_line_70 |  | 66 | 68 | 0.0018776 | 0.125 | 0.08 | 261 | 0 | 0.364 | 1 | 1 | cs | TRUE
71 | LV_121-15_0_6_line_71 |  | 67 | 69 | 0.014424 | 0.125 | 0.08 | 261 | 0 | 0.364 | 1 | 3 | cs | TRUE
72 | LV_121-15_0_6_line_72 |  | 69 | 70 | 0.02593 | 0.125 | 0.08 | 261 | 0 | 0.364 | 1 | 3 | cs | TRUE
73 | LV_121-15_0_6_line_73 |  | 70 | 71 | 0.03227 | 0.125 | 0.08 | 261 | 0 | 0.364 | 1 | 3 | cs | TRUE
74 | LV_121-15_0_6_line_74 |  | 72 | 73 | 0.012092 | 0.125 | 0.08 | 261 | 0 | 0.364 | 1 | 3 | cs | TRUE
75 | LV_121-15_0_6_line_75 |  | 72 | 74 | 0.015656 | 0.125 | 0.08 | 261 | 0 | 0.364 | 1 | 3 | cs | TRUE
76 | LV_121-15_0_6_line_76 |  | 73 | 75 | 0.046513 | 0.125 | 0.08 | 261 | 0 | 0.364 | 1 | 3 | cs | TRUE
77 | LV_121-15_0_6_line_77 |  | 74 | 76 | 0.018502 | 0.125 | 0.08 | 261 | 0 | 0.364 | 1 | 3 | cs | TRUE
78 | LV_121-15_0_6_line_78 |  | 75 | 77 | 0.011683 | 0.125 | 0.08 | 261 | 0 | 0.364 | 1 | 3 | cs | TRUE
79 | LV_121-15_0_6_line_79 |  | 76 | 78 | 0.019396 | 0.125 | 0.08 | 261 | 0 | 0.364 | 1 | 3 | cs | TRUE
80 | LV_121-15_0_6_line_80 |  | 77 | 79 | 0.0076291 | 0.125 | 0.08 | 261 | 0 | 0.364 | 1 | 3 | cs | TRUE
81 | LV_121-15_0_6_line_81 |  | 78 | 80 | 0.02183 | 0.125 | 0.08 | 261 | 0 | 0.364 | 1 | 3 | cs | TRUE
82 | LV_121-15_0_6_line_82 |  | 79 | 81 | 0.0038316 | 0.125 | 0.08 | 261 | 0 | 0.364 | 1 | 3 | cs | TRUE
83 | LV_121-15_0_6_line_83 |  | 81 | 82 | 0.010948 | 0.125 | 0.08 | 261 | 0 | 0.364 | 1 | 3 | cs | TRUE
84 | LV_121-15_0_6_line_84 |  | 82 | 129 | 0.020361 | 0.125 | 0.08 | 261 | 0 | 0.364 | 1 | 3 | cs | TRUE
85 | LV_121-15_0_6_line_85 |  | 83 | 84 | 0.012751 | 0.125 | 0.08 | 261 | 0 | 0.364 | 1 | 1 | cs | TRUE
86 | LV_121-15_0_6_line_86 |  | 83 | 85 | 0.011224 | 0.125 | 0.08 | 261 | 0 | 0.364 | 1 | 1 | cs | TRUE
87 | LV_121-15_0_6_line_87 |  | 84 | 86 | 0.003383 | 0.125 | 0.08 | 261 | 0 | 0.364 | 1 | 1 | cs | TRUE
88 | LV_121-15_0_6_line_88 |  | 85 | 87 | 0.0061309 | 0.125 | 0.08 | 261 | 0 | 0.364 | 1 | 1 | cs | TRUE
89 | LV_121-15_0_6_line_89 |  | 86 | 88 | 0.022396 | 0.125 | 0.08 | 261 | 0 | 0.364 | 1 | 1 | cs | TRUE
90 | LV_121-15_0_6_line_90 |  | 87 | 89 | 0.00048163 | 0.125 | 0.08 | 261 | 0 | 0.364 | 1 | 1 | cs | TRUE
91 | LV_121-15_0_6_line_91 |  | 88 | 90 | 0.0068874 | 0.125 | 0.08 | 261 | 0 | 0.364 | 1 | 1 | cs | TRUE
92 | LV_121-15_0_6_line_92 |  | 89 | 91 | 0.014497 | 0.125 | 0.08 | 261 | 0 | 0.364 | 1 | 1 | cs | TRUE
93 | LV_121-15_0_6_line_93 |  | 90 | 92 | 0.019322 | 0.125 | 0.08 | 261 | 0 | 0.364 | 1 | 1 | cs | TRUE
94 | LV_121-15_0_6_line_94 |  | 91 | 93 | 0.0013624 | 0.125 | 0.08 | 261 | 0 | 0.364 | 1 | 1 | cs | TRUE
95 | LV_121-15_0_6_line_95 |  | 92 | 108 | 0.0040838 | 0.125 | 0.08 | 261 | 0 | 0.364 | 1 | 1 | cs | TRUE
96 | LV_121-15_0_6_line_96 |  | 93 | 121 | 0.01345 | 0.125 | 0.08 | 261 | 0 | 0.364 | 1 | 1 | cs | TRUE
97 | LV_121-15_0_6_line_97 |  | 94 | 95 | 0.0048605 | 0.125 | 0.08 | 261 | 0 | 0.364 | 1 | 1 | cs | TRUE
98 | LV_121-15_0_6_line_98 |  | 94 | 96 | 0.016792 | 0.125 | 0.08 | 261 | 0 | 0.364 | 1 | 1 | cs | TRUE
99 | LV_121-15_0_6_line_99 |  | 95 | 97 | 0.021636 | 0.125 | 0.08 | 261 | 0 | 0.364 | 1 | 1 | cs | TRUE
100 | LV_121-15_0_6_line_100 |  | 95 | 98 | 0.014059 | 0.125 | 0.08 | 261 | 0 | 0.364 | 1 | 1 | cs | TRUE
101 | LV_121-15_0_6_line_101 |  | 96 | 99 | 0.029802 | 0.125 | 0.08 | 261 | 0 | 0.364 | 1 | 1 | cs | TRUE
102 | LV_121-15_0_6_line_102 |  | 96 | 100 | 0.028728 | 0.125 | 0.08 | 261 | 0 | 0.364 | 1 | 1 | cs | TRUE
103 | LV_121-15_0_6_line_103 |  | 97 | 101 | 0.0005524 | 0.125 | 0.08 | 261 | 0 | 0.364 | 1 | 1 | cs | TRUE
104 | LV_121-15_0_6_line_104 |  | 99 | 102 | 0.059299 | 0.125 | 0.08 | 261 | 0 | 0.364 | 1 | 1 | cs | TRUE
105 | LV_121-15_0_6_line_105 |  | 101 | 103 | 0.015663 | 0.125 | 0.08 | 261 | 0 | 0.364 | 1 | 1 | cs | TRUE
106 | LV_121-15_0_6_line_106 |  | 103 | 104 | 0.0075848 | 0.125 | 0.08 | 261 | 0 | 0.364 | 1 | 1 | cs | TRUE
107 | LV_121-15_0_6_line_107 |  | 104 | 105 | 0.0026071 | 0.125 | 0.08 | 261 | 0 | 0.364 | 1 | 1 | cs | TRUE
108 | LV_121-15_0_6_line_108 |  | 105 | 106 | 0.017194 | 0.125 | 0.08 | 261 | 0 | 0.364 | 1 | 1 | cs | TRUE
109 | LV_121-15_0_6_line_109 |  | 106 | 107 | 0.0046364 | 0.125 | 0.08 | 261 | 0 | 0.364 | 1 | 1 | cs | TRUE
110 | LV_121-15_0_6_line_110 |  | 107 | 128 | 0.00065772 | 0.125 | 0.08 | 261 | 0 | 0.364 | 1 | 1 | cs | TRUE
111 | LV_121-15_0_6_line_111 |  | 108 | 109 | 0.014147 | 0.125 | 0.08 | 261 | 0 | 0.364 | 1 | 1 | cs | TRUE
112 | LV_121-15_0_6_line_112 |  | 109 | 110 | 0.011 | 0.125 | 0.08 | 261 | 0 | 0.364 | 1 | 1 | cs | TRUE
113 | LV_121-15_0_6_line_113 |  | 110 | 111 | 0.0021404 | 0.125 | 0.08 | 261 | 0 | 0.364 | 1 | 1 | cs | TRUE
114 | LV_121-15_0_6_line_114 |  | 111 | 112 | 0.015474 | 0.125 | 0.08 | 261 | 0 | 0.364 | 1 | 1 | cs | TRUE
115 | LV_121-15_0_6_line_115 |  | 112 | 118 | 0.0018573 | 0.125 | 0.08 | 261 | 0 | 0.364 | 1 | 1 | cs | TRUE
116 | LV_121-15_0_6_line_116 |  | 113 | 114 | 0.00082338 | 0.125 | 0.08 | 261 | 0 | 0.364 | 1 | 1 | cs | TRUE
117 | LV_121-15_0_6_line_117 |  | 113 | 115 | 0.02348 | 0.125 | 0.08 | 261 | 0 | 0.364 | 1 | 1 | cs | TRUE
118 | LV_121-15_0_6_line_118 |  | 114 | 116 | 0.013692 | 0.125 | 0.08 | 261 | 0 | 0.364 | 1 | 1 | cs | TRUE
119 | LV_121-15_0_6_line_119 |  | 115 | 117 | 8.0865e-05 | 0.125 | 0.08 | 261 | 0 | 0.364 | 1 | 1 | cs | TRUE
120 | LV_121-15_0_6_line_120 |  | 116 | 118 | 0.013426 | 0.125 | 0.08 | 261 | 0 | 0.364 | 1 | 1 | cs | TRUE
121 | LV_121-15_0_6_line_121 |  | 117 | 119 | 0.01773 | 0.125 | 0.08 | 261 | 0 | 0.364 | 1 | 1 | cs | TRUE
122 | LV_121-15_0_6_line_122 |  | 119 | 120 | 0.016294 | 0.125 | 0.08 | 261 | 0 | 0.364 | 1 | 1 | cs | TRUE
123 | LV_121-15_0_6_line_123 |  | 122 | 123 | 0.020359 | 0.125 | 0.08 | 261 | 0 | 0.364 | 1 | 3 | cs | TRUE
124 | LV_121-15_0_6_line_124 |  | 123 | 124 | 0.014941 | 0.125 | 0.08 | 261 | 0 | 0.364 | 1 | 3 | cs | TRUE
125 | LV_121-15_0_6_line_125 |  | 124 | 125 | 0.013309 | 0.125 | 0.08 | 261 | 0 | 0.364 | 1 | 3 | cs | TRUE
126 | LV_121-15_0_6_line_126 |  | 125 | 126 | 0.008027 | 0.125 | 0.08 | 261 | 0 | 0.364 | 1 | 1 | cs | TRUE
127 | LV_121-15_0_6_line_127 |  | 125 | 127 | 0.016791 | 0.125 | 0.08 | 261 | 0 | 0.364 | 1 | 3 | cs | TRUE
128 | LV_121-15_0_6_line_128 |  | 126 | 128 | 0.015887 | 0.125 | 0.08 | 261 | 0 | 0.364 | 1 | 1 | cs | TRUE
129 | LV_121-15_0_6_line_129 |  | 127 | 129 | 0.024349 | 0.125 | 0.08 | 261 | 0 | 0.364 | 1 | 3 | cs | TRUE
130 | LV_121-15_0_6_line_130 |  | 130 | 131 | 0.0087497 | 0.125 | 0.08 | 261 | 0 | 0.364 | 1 | 1 | cs | TRUE

## trafo
| name | std_type | hv_bus | lv_bus | sn_mva | vn_hv_kv | vn_lv_kv | vk_percent | vkr_percent | pfe_kw | i0_percent | shift_degree | tap_side | tap_neutral | tap_min | tap_max | tap_step_percent | tap_step_degree | tap_pos | tap_phase_shifter | parallel | df | in_service
0 | LV_121-15_0_6_trafo_56 | 0.63 MVA 20/0.4 kV | 132 | 67 | 0.63 | 20 | 0.4 | 6 | 1.206 | 1.65 | 0.2619 | 150 | hv | 0 | -2 | 2 | 2.5 | 0 | 0 | FALSE | 1 | 1 | TRUE

## line_geodata
| x0 | y0 | x1 | y1 | x2 | y2 | x3 | y3 | x4 | y4 | x5 | y5 | x6 | y6 | x7 | y7 | x8 | y8 | x9 | y9 | x10 | y10 | x11 | y11 | x12 | y12 | x13 | y13 | x14 | y14
0 | 2701632.3022 | 1241792.6156 | 2701639.8554 | 1241778.1789
1 | 2701632.3022 | 1241792.6156 | 2701623.6965 | 1241792.6572 | 2701593.5412 | 1241853.1319 | 2701578.5813 | 1241883.1333
2 | 2701574.7718 | 1241890.7729 | 2701578.5813 | 1241883.1333
3 | 2701845.9187 | 1241941.7787 | 2701841.8874 | 1241947.1383
4 | 2701859.1284 | 1241926.3873 | 2701852.3165 | 1241933.2729 | 2701845.9187 | 1241941.7787
5 | 2701841.8874 | 1241947.1383 | 2701839.394 | 1241950.4533 | 2701836.1528 | 1241958.8735
6 | 2701859.1284 | 1241926.3873 | 2701864.5722 | 1241920.8846
7 | 2701738.7986 | 1242075.1686 | 2701574.7718 | 1241890.7729
8 | 2701836.1528 | 1241958.8735 | 2701834.0042 | 1241964.4554
9 | 2701738.7986 | 1242075.1686 | 2701744.4719 | 1242078.1125 | 2701756.3442 | 1242084.958
10 | 2701756.3442 | 1242084.958 | 2701759.7031 | 1242086.8947
11 | 2702051.5895 | 1241782.0483 | 2702046.9934 | 1241784.7303
12 | 2702046.9934 | 1241784.7303 | 2702040.0249 | 1241788.7967 | 2702029.3734 | 1241791.3722
13 | 2702017.099 | 1241791.8383 | 2702027.3596 | 1241791.8591 | 2702029.3734 | 1241791.3722
14 | 2702012.176 | 1241791.3899 | 2702017.099 | 1241791.8383 | 2702017.099 | 1241791.8383
15 | 2702012.176 | 1241791.3899 | 2702008.0695 | 1241791.0158
16 | 2701990.8556 | 1241782.4468 | 2701999.1661 | 1241787.2599 | 2702008.0695 | 1241791.0158
17 | 2702256.1158 | 1242170.0762 | 2702235.8731 | 1242159.208 | 2702225.4867 | 1242154.2363 | 2702200.501 | 1242144.8099 | 2702194.8936 | 1242143.3233 | 2702190.9232 | 1242142.9324 | 2702187.413 | 1242143.0387 | 2702184.4166 | 1242143.6098 | 2702181.1003 | 1242145.1873 | 2702171.8892 | 1242150.555 | 2702168.0967 | 1242152.1243 | 2702163.557 | 1242153.1803 | 2702159.7579 | 1242153.3817 | 2702156.2864 | 1242152.9995 | 2702152.9365 | 1242152.1412
18 | 2702152.1793 | 1242157.6816 | 2702152.9365 | 1242152.1412
19 | 2702280.5692 | 1242092.8602 | 2702275.9912 | 1242101.8326 | 2702272.5521 | 1242109.2124 | 2702269.793 | 1242115.7477 | 2702266.856 | 1242123.3919 | 2702264.1364 | 1242131.5847 | 2702262.1267 | 1242138.5109 | 2702260.8059 | 1242144.0702 | 2702257.4377 | 1242159.6242 | 2702256.6372 | 1242164.3919 | 2702256.1158 | 1242170.0762
20 | 2702280.5692 | 1242092.8602 | 2702222.4371 | 1242092.0914 | 2702192.8221 | 1242091.9702 | 2702189.6206 | 1242091.7149 | 2702186.1669 | 1242090.7325 | 2702183.7001 | 1242089.5224 | 2702181.311 | 1242087.7931
21 | 2702055.0182 | 1241967.2809 | 2702078.6845 | 1242011.6887
22 | 2702005.1417 | 1241957.2936 | 2702039.3291 | 1241985.7031 | 2702055.0182 | 1241967.2809
23 | 2702078.6845 | 1242011.6887 | 2702089.3622 | 1242023.555
24 | 2702078.6845 | 1242011.6887 | 2702089.3386 | 1241995.8598 | 2702105.348 | 1241978.2603
25 | 2702016.7422 | 1241939.6238 | 2702020.448 | 1241943.9797 | 2702005.1417 | 1241957.2936
26 | 2702171.8014 | 1242082.7902 | 2702174.3168 | 1242083.812 | 2702176.8776 | 1242084.8347 | 2702179.1521 | 1242086.2305 | 2702181.311 | 1242087.7931
27 | 2702171.8014 | 1242082.7902 | 2702165.9697 | 1242081.0661
28 | 2702165.9697 | 1242081.0661 | 2702146.802 | 1242075.3995
29 | 2702116.1901 | 1242059.8932 | 2702082.6899 | 1242086.9267 | 2702081.8345 | 1242087.6798
30 | 2702116.1901 | 1242059.8932 | 2702119.8851 | 1242064.427
31 | 2702116.1901 | 1242059.8932 | 2702129.1444 | 1242048.3628
32 | 2702119.8851 | 1242064.427 | 2702123.0167 | 1242067.4276 | 2702125.6696 | 1242068.8077 | 2702128.906 | 1242070.1088 | 2702146.802 | 1242075.3995
33 | 2702119.8851 | 1242064.427 | 2702099.4239 | 1242082.3473
34 | 2702129.1444 | 1242048.3628 | 2702124.4452 | 1242042.8666 | 2702116.8996 | 1242034.497 | 2702107.4749 | 1242032.9336 | 2702102.4308 | 1242035.8815
35 | 2702129.1444 | 1242048.3628 | 2702132.8352 | 1242052.6963 | 2702142.091 | 1242044.3047
36 | 2701950.3429 | 1242063.0193 | 2701975.5761 | 1242031.3877
37 | 2701910.8672 | 1242065.9801 | 2701933.8375 | 1242083.1656 | 2701938.9823 | 1242077.2605 | 2701950.3429 | 1242063.0193
38 | 2701915.7843 | 1242138.9604 | 2701974.1015 | 1242194.4289
39 | 2701861.1721 | 1242151.5596 | 2701862.5151 | 1242160.534 | 2701866.3416 | 1242163.5798 | 2701881.7629 | 1242176.5323 | 2701893.0548 | 1242167.0966 | 2701915.7843 | 1242138.9604
40 | 2701855.5372 | 1242122.1736 | 2701862.981 | 1242123.28 | 2701851.8687 | 1242135.899 | 2701848.5257 | 1242139.9225 | 2701846.3534 | 1242143.5769 | 2701845.0239 | 1242147.4682 | 2701844.8504 | 1242150.5232 | 2701845.7641 | 1242153.6746 | 2701848.0916 | 1242156.3944 | 2701851.3492 | 1242157.7847 | 2701854.6968 | 1242157.8978 | 2701857.6183 | 1242156.8471 | 2701859.93 | 1242154.763 | 2701861.1721 | 1242151.5596
41 | 2702101.1353 | 1242036.6386 | 2702102.4308 | 1242035.8815
42 | 2702142.091 | 1242044.3047 | 2702151.1966 | 1242046.83 | 2702159.8074 | 1242039.035
43 | 2702171.7971 | 1242028.1813 | 2702159.8074 | 1242039.035
44 | 2702101.1353 | 1242036.6386 | 2702089.3622 | 1242023.555
45 | 2702189.67 | 1241994.4964 | 2702184.9167 | 1241998.7289 | 2702174.0511 | 1242008.398
46 | 2702189.67 | 1241994.4964 | 2702193.9055 | 1241990.4773 | 2702200.7153 | 1241982.3105 | 2702201.8907 | 1241980.8828
47 | 2702189.67 | 1241994.4964 | 2702183.0818 | 1241987.3239
48 | 2702171.7971 | 1242028.1813 | 2702174.9139 | 1242032.0379
49 | 2702176.4068 | 1241980.0569 | 2702183.0818 | 1241987.3239
50 | 2702176.4068 | 1241980.0569 | 2702169.2812 | 1241972.3861
51 | 2702179.4191 | 1241949.1627 | 2702189.6319 | 1241958.9683 | 2702189.4671 | 1241968.0947 | 2702176.4068 | 1241980.0569
52 | 2702179.4191 | 1241949.1627 | 2702174.5481 | 1241949.6904 | 2702169.2642 | 1241946.5303 | 2702165.0942 | 1241941.5981
53 | 2702163.6546 | 1241939.8953 | 2702165.0942 | 1241941.5981
54 | 2702130.6909 | 1241945.8215 | 2702150.0691 | 1241927.9078 | 2702153.4947 | 1241927.889 | 2702163.6546 | 1241939.8953
55 | 2702130.6909 | 1241945.8215 | 2702110.1371 | 1241964.8269 | 2702109.9937 | 1241973.1531 | 2702105.348 | 1241978.2603
56 | 2701847.0453 | 1242114.7333 | 2701855.5372 | 1242122.1736
57 | 2701855.5372 | 1242122.1736 | 2701899.4037 | 1242069.5416
58 | 2701855.5372 | 1242122.1736 | 2701862.981 | 1242123.28 | 2701903.5961 | 1242074.6175
59 | 2701903.5961 | 1242074.6175 | 2701910.8672 | 1242065.9801
60 | 2701899.4037 | 1242069.5416 | 2701900.4074 | 1242068.3356 | 2701918.2438 | 1242046.234
61 | 2701874.7942 | 1242049.1701 | 2701899.4037 | 1242069.5416
62 | 2701930.1823 | 1242031.4407 | 2701918.2438 | 1242046.234
63 | 2701874.7942 | 1242049.1701 | 2701871.3446 | 1242052.7915 | 2701868.0031 | 1242054.958 | 2701861.4143 | 1242058.2141 | 2701862.5386 | 1242064.516 | 2701861.9603 | 1242070.7509
64 | 2701874.7942 | 1242049.1701 | 2701879.8508 | 1242043.0842
65 | 2702016.7422 | 1241939.6238 | 2702005.6557 | 1241949.3852 | 2701993.0152 | 1241960.6989 | 2701982.153 | 1241971.4984 | 2701980.3538 | 1241973.3448
66 | 2702016.7422 | 1241939.6238 | 2702011.2753 | 1241933.0359 | 2702007.4687 | 1241928.8228
67 | 2701905.5326 | 1242012.0803 | 2701911.279 | 1242005.0608
68 | 2701930.1823 | 1242031.4407 | 2701905.5326 | 1242012.0803
69 | 2701911.279 | 1242005.0608 | 2701917.0945 | 1241997.9568 | 2701920.8879 | 1241996.3318 | 2701922.9893 | 1241994.611 | 2701927.3916 | 1241991.3019
70 | 2701861.7869 | 1242072.6205 | 2701861.9603 | 1242070.7509
71 | 2701937.5206 | 1241981.0613 | 2701937.5206 | 1241981.0613 | 2701930.6354 | 1241987.915 | 2701928.2825 | 1241990.6322 | 2701927.3916 | 1241991.3019
72 | 2701958.1576 | 1241996.7612 | 2701937.5206 | 1241981.0613
73 | 2701958.1576 | 1241996.7612 | 2701958.9997 | 1241995.7193 | 2701973.2551 | 1241980.6303 | 2701980.3538 | 1241973.3448
74 | 2701935.133 | 1241948.1021 | 2701932.2034 | 1241949.479 | 2701924.5844 | 1241953.9916
75 | 2701935.133 | 1241948.1021 | 2701948.3868 | 1241941.8733 | 2701949.3123 | 1241941.4649
76 | 2701924.5844 | 1241953.9916 | 2701923.1358 | 1241954.8496 | 2701916.8838 | 1241959.1789 | 2701897.4872 | 1241971.1662 | 2701893.8538 | 1241971.8377 | 2701890.0021 | 1241970.6929 | 2701885.1272 | 1241966.0822
77 | 2701949.3123 | 1241941.4649 | 2701955.9297 | 1241938.5447 | 2701962.8377 | 1241936.5285 | 2701966.8225 | 1241935.6873
78 | 2701885.1272 | 1241966.0822 | 2701876.6391 | 1241958.0538 | 2701876.6391 | 1241958.0538
79 | 2701985.9256 | 1241932.3509 | 2701971.2158 | 1241934.7599 | 2701966.8225 | 1241935.6873
80 | 2701869.9984 | 1241961.8095 | 2701876.6391 | 1241958.0538
81 | 2702007.4687 | 1241928.8228 | 2701985.9256 | 1241932.3509
82 | 2701866.6633 | 1241963.6957 | 2701869.9984 | 1241961.8095
83 | 2701866.6633 | 1241963.6957 | 2701857.1333 | 1241969.0854
84 | 2701857.1333 | 1241969.0854 | 2701854.5802 | 1241970.5293 | 2701844.2245 | 1241978.7023 | 2701841.6835 | 1241982.0908
85 | 2701899.0229 | 1241888.7534 | 2701908.6858 | 1241880.4338
86 | 2701899.0229 | 1241888.7534 | 2701890.5168 | 1241896.077
87 | 2701908.6858 | 1241880.4338 | 2701911.2496 | 1241878.2265
88 | 2701885.8707 | 1241900.0772 | 2701890.5168 | 1241896.077
89 | 2701928.2216 | 1241863.6139 | 2701911.2496 | 1241878.2265
90 | 2701885.5057 | 1241900.3914 | 2701885.8707 | 1241900.0772
91 | 2701928.2216 | 1241863.6139 | 2701932.9859 | 1241859.512 | 2701933.4082 | 1241859.085
92 | 2701874.9899 | 1241910.3543 | 2701881.0571 | 1241904.2215 | 2701885.5057 | 1241900.3914
93 | 2701946.258 | 1241844.6989 | 2701941.1274 | 1241851.2788 | 2701933.4082 | 1241859.085
94 | 2701874.9899 | 1241910.3543 | 2701874.0317 | 1241911.3229
95 | 2701946.258 | 1241844.6989 | 2701948.7691 | 1241841.4784
96 | 2701874.0317 | 1241911.3229 | 2701864.5722 | 1241920.8846
97 | 2701772.1577 | 1242093.2766 | 2701770.8181 | 1242097.9489
98 | 2701766.1902 | 1242114.0903 | 2701770.8181 | 1242097.9489
99 | 2701772.1577 | 1242093.2766 | 2701776.4053 | 1242082.8081 | 2701780.8466 | 1242073.4718
100 | 2701772.1577 | 1242093.2766 | 2701768.3161 | 1242091.9875 | 2701765.1437 | 1242090.0316 | 2701759.7031 | 1242086.8947
101 | 2701766.1902 | 1242114.0903 | 2701756.437 | 1242142.2559
102 | 2701766.1902 | 1242114.0903 | 2701793.7984 | 1242122.3145
103 | 2701781.0839 | 1242072.973 | 2701780.8466 | 1242073.4718
104 | 2701738.7324 | 1242104.5901 | 2701727.7988 | 1242131.0564 | 2701756.437 | 1242142.2559
105 | 2701781.0839 | 1242072.973 | 2701784.2494 | 1242066.3188 | 2701788.1026 | 1242058.9739
106 | 2701788.1026 | 1242058.9739 | 2701791.6262 | 1242052.2572
107 | 2701792.8373 | 1242049.9486 | 2701791.6262 | 1242052.2572
108 | 2701800.8962 | 1242034.7607 | 2701798.1479 | 1242039.8256 | 2701792.8373 | 1242049.9486
109 | 2701800.8962 | 1242034.7607 | 2701803.1074 | 1242030.6855
110 | 2701803.4211 | 1242030.1074 | 2701803.1074 | 1242030.6855
111 | 2701948.7691 | 1241841.4784 | 2701948.8361 | 1241841.3925 | 2701956.6757 | 1241829.7473
112 | 2701962.8186 | 1241820.6225 | 2701956.6757 | 1241829.7473
113 | 2701964.0139 | 1241818.847 | 2701962.8186 | 1241820.6225
114 | 2701964.0139 | 1241818.847 | 2701972.8832 | 1241806.1676
115 | 2701972.8832 | 1241806.1676 | 2701973.9478 | 1241804.6456
116 | 2701990.3154 | 1241783.0682 | 2701990.8556 | 1241782.4468
117 | 2701990.8556 | 1241782.4468 | 2701994.8551 | 1241778.0788 | 2702004.5304 | 1241764.657 | 2702005.0653 | 1241763.7976
118 | 2701990.3154 | 1241783.0682 | 2701983.7894 | 1241790.5761 | 2701981.6432 | 1241793.6443
119 | 2702005.1081 | 1241763.729 | 2702005.0653 | 1241763.7976
120 | 2701981.6432 | 1241793.6443 | 2701973.9478 | 1241804.6456
121 | 2702005.1081 | 1241763.729 | 2702013.7221 | 1241749.8924 | 2702014.3494 | 1241748.6056
122 | 2702021.3755 | 1241733.9095 | 2702020.8077 | 1241735.3586 | 2702014.3494 | 1241748.6056
123 | 2701834.0042 | 1241964.4554 | 2701826.6904 | 1241983.4557
124 | 2701826.6904 | 1241983.4557 | 2701825.8763 | 1241985.5706 | 2701820.4863 | 1241997.0421
125 | 2701814.8263 | 1242009.088 | 2701820.4863 | 1241997.0421
126 | 2701814.8263 | 1242009.088 | 2701810.9981 | 1242016.1434
127 | 2701814.8263 | 1242009.088 | 2701819.4641 | 1242010.691 | 2701825.5284 | 1242003.6341 | 2701827.0757 | 1242001.5707
128 | 2701810.9981 | 1242016.1434 | 2701803.4211 | 1242030.1074
129 | 2701841.6835 | 1241982.0908 | 2701827.0757 | 1242001.5707
130 | 2702174.9139 | 1242032.0379 | 2702181.4544 | 1242026.226

## bus_geodata
| x | y | coords
0 | 2701639.8554 | 1241778.1789
1 | 2701632.3022 | 1241792.6156
2 | 2701578.5813 | 1241883.1333
3 | 2701845.9187 | 1241941.7787
4 | 2701841.8874 | 1241947.1383
5 | 2701859.1284 | 1241926.3873
6 | 2701574.7718 | 1241890.7729
7 | 2701836.1528 | 1241958.8735
8 | 2701738.7986 | 1242075.1686
9 | 2701756.3442 | 1242084.958
10 | 2702051.5895 | 1241782.0483
11 | 2702046.9935 | 1241784.7303
12 | 2702029.3734 | 1241791.3722
13 | 2702017.099 | 1241791.8383
14 | 2702012.176 | 1241791.3899
15 | 2702008.0695 | 1241791.0158
16 | 2702152.9365 | 1242152.1412
17 | 2702256.1158 | 1242170.0762
18 | 2702152.1793 | 1242157.6816
19 | 2702280.5692 | 1242092.8602
20 | 2702055.0182 | 1241967.2809
21 | 2702078.6845 | 1242011.6887
22 | 2702005.1417 | 1241957.2936
23 | 2702181.311 | 1242087.7931
24 | 2702171.8014 | 1242082.7902
25 | 2702165.9697 | 1242081.0661
26 | 2702081.8345 | 1242087.6798
27 | 2702116.1901 | 1242059.8932
28 | 2702119.8851 | 1242064.427
29 | 2702129.1444 | 1242048.3628
30 | 2701975.5761 | 1242031.3877
31 | 2701950.3429 | 1242063.0193
32 | 2701974.1015 | 1242194.4289
33 | 2701915.7843 | 1242138.9604
34 | 2701861.1721 | 1242151.5596
35 | 2702146.802 | 1242075.3995
36 | 2702099.4239 | 1242082.3473
37 | 2702102.4308 | 1242035.8815
38 | 2702142.091 | 1242044.3047
39 | 2702159.8074 | 1242039.035
40 | 2702101.1353 | 1242036.6386
41 | 2702174.0511 | 1242008.398
42 | 2702189.67 | 1241994.4964
43 | 2702171.7971 | 1242028.1813
44 | 2702089.3622 | 1242023.555
45 | 2702201.8907 | 1241980.8828
46 | 2702183.0818 | 1241987.3239
47 | 2702176.4068 | 1241980.0569
48 | 2702169.2812 | 1241972.3861
49 | 2702179.4191 | 1241949.1627
50 | 2702165.0942 | 1241941.5981
51 | 2702130.6909 | 1241945.8215
52 | 2702163.6546 | 1241939.8953
53 | 2702105.348 | 1241978.2603
54 | 2701855.5372 | 1242122.1736
55 | 2701903.5961 | 1242074.6175
56 | 2701910.8672 | 1242065.9801
57 | 2701847.0453 | 1242114.7333
58 | 2701899.4037 | 1242069.5416
59 | 2701918.2438 | 1242046.234
60 | 2701874.7942 | 1242049.1701
61 | 2702016.7422 | 1241939.6238
62 | 2701879.8508 | 1242043.0842
63 | 2701905.5326 | 1242012.0803
64 | 2701911.279 | 1242005.0608
65 | 2701930.1823 | 1242031.4407
66 | 2701861.9603 | 1242070.7509
67 | 2701927.3916 | 1241991.3019
68 | 2701861.7869 | 1242072.6205
69 | 2701937.5206 | 1241981.0613
70 | 2701958.1576 | 1241996.7612
71 | 2701980.3538 | 1241973.3448
72 | 2701935.133 | 1241948.1021
73 | 2701924.5844 | 1241953.9916
74 | 2701949.3123 | 1241941.4649
75 | 2701885.1272 | 1241966.0822
76 | 2701966.8225 | 1241935.6873
77 | 2701876.6391 | 1241958.0538
78 | 2701985.9256 | 1241932.3509
79 | 2701869.9984 | 1241961.8095
80 | 2702007.4687 | 1241928.8228
81 | 2701866.6633 | 1241963.6957
82 | 2701857.1333 | 1241969.0854
83 | 2701899.0229 | 1241888.7534
84 | 2701908.6858 | 1241880.4338
85 | 2701890.5168 | 1241896.077
86 | 2701911.2496 | 1241878.2265
87 | 2701885.8707 | 1241900.0772
88 | 2701928.2216 | 1241863.6139
89 | 2701885.5057 | 1241900.3914
90 | 2701933.4082 | 1241859.085
91 | 2701874.9899 | 1241910.3543
92 | 2701946.258 | 1241844.6989
93 | 2701874.0317 | 1241911.3229
94 | 2701770.8181 | 1242097.9489
95 | 2701772.1577 | 1242093.2766
96 | 2701766.1902 | 1242114.0903
97 | 2701780.8466 | 1242073.4718
98 | 2701759.7031 | 1242086.8947
99 | 2701756.437 | 1242142.2559
100 | 2701793.7984 | 1242122.3145
101 | 2701781.0839 | 1242072.973
102 | 2701738.7324 | 1242104.5901
103 | 2701788.1026 | 1242058.9739
104 | 2701791.6262 | 1242052.2572
105 | 2701792.8373 | 1242049.9486
106 | 2701800.8962 | 1242034.7607
107 | 2701803.1074 | 1242030.6855
108 | 2701948.7691 | 1241841.4784
109 | 2701956.6757 | 1241829.7473
110 | 2701962.8186 | 1241820.6225
111 | 2701964.0139 | 1241818.847
112 | 2701972.8832 | 1241806.1676
113 | 2701990.8556 | 1241782.4468
114 | 2701990.3154 | 1241783.0682
115 | 2702005.0653 | 1241763.7976
116 | 2701981.6432 | 1241793.6443
117 | 2702005.1081 | 1241763.729
118 | 2701973.9478 | 1241804.6456
119 | 2702014.3494 | 1241748.6056
120 | 2702021.3755 | 1241733.9095
121 | 2701864.5722 | 1241920.8846
122 | 2701834.0042 | 1241964.4554
123 | 2701826.6904 | 1241983.4557
124 | 2701820.4863 | 1241997.0421
125 | 2701814.8263 | 1242009.088
126 | 2701810.9981 | 1242016.1434
127 | 2701827.0757 | 1242001.5707
128 | 2701803.4211 | 1242030.1074
129 | 2701841.6835 | 1241982.0908
130 | 2702181.4544 | 1242026.226
131 | 2702174.9139 | 1242032.0379
132 | 2701905.5326 | 1242012.0803

## line_std_types
| c_nf_per_km | r_ohm_per_km | x_ohm_per_km | max_i_ka | type | q_mm2 | alpha | voltage_rating
NAYY 4x50 SE | 210 | 0.642 | 0.083 | 0.142 | cs | 50 | 0.00403 | LV
NAYY 4x120 SE | 264 | 0.225 | 0.08 | 0.242 | cs | 120 | 0.00403 | LV
NAYY 4x150 SE | 261 | 0.208 | 0.08 | 0.27 | cs | 150 | 0.00403 | LV
NA2XS2Y 1x95 RM/25 12/20 kV | 216 | 0.313 | 0.132 | 0.252 | cs | 95 | 0.00403 | MV
NA2XS2Y 1x185 RM/25 12/20 kV | 273 | 0.161 | 0.117 | 0.362 | cs | 185 | 0.00403 | MV
NA2XS2Y 1x240 RM/25 12/20 kV | 304 | 0.122 | 0.112 | 0.421 | cs | 240 | 0.00403 | MV
NA2XS2Y 1x95 RM/25 6/10 kV | 315 | 0.313 | 0.123 | 0.249 | cs | 95 | 0.00403 | MV
NA2XS2Y 1x185 RM/25 6/10 kV | 406 | 0.161 | 0.11 | 0.358 | cs | 185 | 0.00403 | MV
NA2XS2Y 1x240 RM/25 6/10 kV | 456 | 0.122 | 0.105 | 0.416 | cs | 240 | 0.00403 | MV
NA2XS2Y 1x150 RM/25 12/20 kV | 250 | 0.206 | 0.116 | 0.319 | cs | 150 | 0.00403 | MV
NA2XS2Y 1x120 RM/25 12/20 kV | 230 | 0.253 | 0.119 | 0.283 | cs | 120 | 0.00403 | MV
NA2XS2Y 1x70 RM/25 12/20 kV | 190 | 0.443 | 0.132 | 0.22 | cs | 70 | 0.00403 | MV
NA2XS2Y 1x150 RM/25 6/10 kV | 360 | 0.206 | 0.11 | 0.315 | cs | 150 | 0.00403 | MV
NA2XS2Y 1x120 RM/25 6/10 kV | 340 | 0.253 | 0.113 | 0.28 | cs | 120 | 0.00403 | MV
NA2XS2Y 1x70 RM/25 6/10 kV | 280 | 0.443 | 0.123 | 0.217 | cs | 70 | 0.00403 | MV
N2XS(FL)2Y 1x120 RM/35 64/110 kV | 112 | 0.153 | 0.166 | 0.366 | cs | 120 | 0.00393 | HV
N2XS(FL)2Y 1x185 RM/35 64/110 kV | 125 | 0.099 | 0.156 | 0.457 | cs | 185 | 0.00393 | HV
N2XS(FL)2Y 1x240 RM/35 64/110 kV | 135 | 0.075 | 0.149 | 0.526 | cs | 240 | 0.00393 | HV
N2XS(FL)2Y 1x300 RM/35 64/110 kV | 144 | 0.06 | 0.144 | 0.588 | cs | 300 | 0.00393 | HV
15-AL1/3-ST1A 0.4 | 11 | 1.8769 | 0.35 | 0.105 | ol | 16 | 0.00403 | LV
24-AL1/4-ST1A 0.4 | 11.25 | 1.2012 | 0.335 | 0.14 | ol | 24 | 0.00403 | LV
48-AL1/8-ST1A 0.4 | 12.2 | 0.5939 | 0.3 | 0.21 | ol | 48 | 0.00403 | LV
94-AL1/15-ST1A 0.4 | 13.2 | 0.306 | 0.29 | 0.35 | ol | 94 | 0.00403 | LV
34-AL1/6-ST1A 10.0 | 9.7 | 0.8342 | 0.36 | 0.17 | ol | 34 | 0.00403 | MV
48-AL1/8-ST1A 10.0 | 10.1 | 0.5939 | 0.35 | 0.21 | ol | 48 | 0.00403 | MV
70-AL1/11-ST1A 10.0 | 10.4 | 0.4132 | 0.339 | 0.29 | ol | 70 | 0.00403 | MV
94-AL1/15-ST1A 10.0 | 10.75 | 0.306 | 0.33 | 0.35 | ol | 94 | 0.00403 | MV
122-AL1/20-ST1A 10.0 | 11.1 | 0.2376 | 0.323 | 0.41 | ol | 122 | 0.00403 | MV
149-AL1/24-ST1A 10.0 | 11.25 | 0.194 | 0.315 | 0.47 | ol | 149 | 0.00403 | MV
34-AL1/6-ST1A 20.0 | 9.15 | 0.8342 | 0.382 | 0.17 | ol | 34 | 0.00403 | MV
48-AL1/8-ST1A 20.0 | 9.5 | 0.5939 | 0.372 | 0.21 | ol | 48 | 0.00403 | MV
70-AL1/11-ST1A 20.0 | 9.7 | 0.4132 | 0.36 | 0.29 | ol | 70 | 0.00403 | MV
94-AL1/15-ST1A 20.0 | 10 | 0.306 | 0.35 | 0.35 | ol | 94 | 0.00403 | MV
122-AL1/20-ST1A 20.0 | 10.3 | 0.2376 | 0.344 | 0.41 | ol | 122 | 0.00403 | MV
149-AL1/24-ST1A 20.0 | 10.5 | 0.194 | 0.337 | 0.47 | ol | 149 | 0.00403 | MV
184-AL1/30-ST1A 20.0 | 10.75 | 0.1571 | 0.33 | 0.535 | ol | 184 | 0.00403 | MV
243-AL1/39-ST1A 20.0 | 11 | 0.1188 | 0.32 | 0.645 | ol | 243 | 0.00403 | MV
48-AL1/8-ST1A 110.0 | 8 | 0.5939 | 0.46 | 0.21 | ol | 48 | 0.00403 | HV
70-AL1/11-ST1A 110.0 | 8.4 | 0.4132 | 0.45 | 0.29 | ol | 70 | 0.00403 | HV
94-AL1/15-ST1A 110.0 | 8.65 | 0.306 | 0.44 | 0.35 | ol | 94 | 0.00403 | HV
122-AL1/20-ST1A 110.0 | 8.5 | 0.2376 | 0.43 | 0.41 | ol | 122 | 0.00403 | HV
149-AL1/24-ST1A 110.0 | 8.75 | 0.194 | 0.41 | 0.47 | ol | 149 | 0.00403 | HV
184-AL1/30-ST1A 110.0 | 8.8 | 0.1571 | 0.4 | 0.535 | ol | 184 | 0.00403 | HV
243-AL1/39-ST1A 110.0 | 9 | 0.1188 | 0.39 | 0.645 | ol | 243 | 0.00403 | HV
305-AL1/39-ST1A 110.0 | 9.2 | 0.0949 | 0.38 | 0.74 | ol | 305 | 0.00403 | HV
490-AL1/64-ST1A 110.0 | 9.75 | 0.059 | 0.37 | 0.96 | ol | 490 | 0.00403 | HV
679-AL1/86-ST1A 110.0 | 9.95 | 0.042 | 0.36 | 1.15 | ol | 679 | 0.00403 | HV
490-AL1/64-ST1A 220.0 | 10 | 0.059 | 0.285 | 0.96 | ol | 490 | 0.00403 | HV
679-AL1/86-ST1A 220.0 | 11.7 | 0.042 | 0.275 | 1.15 | ol | 679 | 0.00403 | HV
490-AL1/64-ST1A 380.0 | 11 | 0.059 | 0.253 | 0.96 | ol | 490 | 0.00403 | HV
679-AL1/86-ST1A 380.0 | 14.6 | 0.042 | 0.25 | 1.15 | ol | 679 | 0.00403 | HV

## trafo_std_types
| i0_percent | pfe_kw | vkr_percent | sn_mva | vn_lv_kv | vn_hv_kv | vk_percent | shift_degree | vector_group | tap_side | tap_neutral | tap_min | tap_max | tap_step_degree | tap_step_percent | tap_phase_shifter
160 MVA 380/110 kV | 0.06 | 60 | 0.25 | 160 | 110 | 380 | 12.2 | 0 | Yy0 | hv | 0 | -9 | 9 | 0 | 1.5 | FALSE
100 MVA 220/110 kV | 0.06 | 55 | 0.26 | 100 | 110 | 220 | 12 | 0 | Yy0 | hv | 0 | -9 | 9 | 0 | 1.5 | FALSE
63 MVA 110/20 kV | 0.04 | 22 | 0.32 | 63 | 20 | 110 | 18 | 150 | YNd5 | hv | 0 | -9 | 9 | 0 | 1.5 | FALSE
40 MVA 110/20 kV | 0.05 | 18 | 0.34 | 40 | 20 | 110 | 16.2 | 150 | YNd5 | hv | 0 | -9 | 9 | 0 | 1.5 | FALSE
25 MVA 110/20 kV | 0.07 | 14 | 0.41 | 25 | 20 | 110 | 12 | 150 | YNd5 | hv | 0 | -9 | 9 | 0 | 1.5 | FALSE
63 MVA 110/10 kV | 0.04 | 22 | 0.32 | 63 | 10 | 110 | 18 | 150 | YNd5 | hv | 0 | -9 | 9 | 0 | 1.5 | FALSE
40 MVA 110/10 kV | 0.05 | 18 | 0.34 | 40 | 10 | 110 | 16.2 | 150 | YNd5 | hv | 0 | -9 | 9 | 0 | 1.5 | FALSE
25 MVA 110/10 kV | 0.07 | 14 | 0.41 | 25 | 10 | 110 | 12 | 150 | YNd5 | hv | 0 | -9 | 9 | 0 | 1.5 | FALSE
0.25 MVA 20/0.4 kV | 0.32 | 0.8 | 1.44 | 0.25 | 0.4 | 20 | 6 | 150 | Yzn5 | hv | 0 | -2 | 2 | 0 | 2.5 | FALSE
0.4 MVA 20/0.4 kV | 0.3375 | 1.35 | 1.425 | 0.4 | 0.4 | 20 | 6 | 150 | Dyn5 | hv | 0 | -2 | 2 | 0 | 2.5 | FALSE
0.63 MVA 20/0.4 kV | 0.2619 | 1.65 | 1.206 | 0.63 | 0.4 | 20 | 6 | 150 | Dyn5 | hv | 0 | -2 | 2 | 0 | 2.5 | FALSE
0.25 MVA 10/0.4 kV | 0.24 | 0.6 | 1.2 | 0.25 | 0.4 | 10 | 4 | 150 | Dyn5 | hv | 0 | -2 | 2 | 0 | 2.5 | FALSE
0.4 MVA 10/0.4 kV | 0.2375 | 0.95 | 1.325 | 0.4 | 0.4 | 10 | 4 | 150 | Dyn5 | hv | 0 | -2 | 2 | 0 | 2.5 | FALSE
0.63 MVA 10/0.4 kV | 0.1873 | 1.18 | 1.0794 | 0.63 | 0.4 | 10 | 4 | 150 | Dyn5 | hv | 0 | -2 | 2 | 0 | 2.5 | FALSE

## trafo3w_std_types
| sn_hv_mva | sn_mv_mva | sn_lv_mva | vn_hv_kv | vn_mv_kv | vn_lv_kv | vk_hv_percent | vk_mv_percent | vk_lv_percent | vkr_hv_percent | vkr_mv_percent | vkr_lv_percent | pfe_kw | i0_percent | shift_mv_degree | shift_lv_degree | vector_group | tap_side | tap_neutral | tap_min | tap_max | tap_step_percent
63/25/38 MVA 110/20/10 kV | 63 | 25 | 38 | 110 | 20 | 10 | 10.4 | 10.4 | 10.4 | 0.28 | 0.32 | 0.35 | 35 | 0.89 | 0 | 0 | YN0yn0yn0 | hv | 0 | -10 | 10 | 1.2
63/25/38 MVA 110/10/10 kV | 63 | 25 | 38 | 110 | 10 | 10 | 10.4 | 10.4 | 10.4 | 0.28 | 0.32 | 0.35 | 35 | 0.89 | 0 | 0 | YN0yn0yn0 | hv | 0 | -10 | 10 | 1.2

## fuse_std_types
| fuse_type | i_rated_a | t_avg | t_min | t_total | x_avg | x_min | x_total
HV 100A | HV 100A | 100 | 0 | [10.0, 3.64, 0.854, 0.281, 0.1, 0.0531, 0.022, 0.01] | [10.0, 4.267, 1.21, 0.403, 0.1, 0.058, 0.022, 0.01] | 0 | [300.0, 350.0, 450.0, 550.0, 700.0, 850.0, 1200.0, 1752.0] | [600.0, 700.0, 900.0, 1150.0, 1665.0, 2000.0, 3000.0, 4313.0]
HV 10A | HV 10A | 10 | 0 | [10.0, 1675.0, 0.344, 0.156, 0.1, 0.0417, 0.0171, 0.01] | [10.0, 1.3, 0.3, 0.155, 0.1, 0.0555, 0.023, 0.01] | 0 | [30.0, 32.0, 35.0, 37.0, 39.0, 50.0, 70.0, 88.0] | [60.0, 70.0, 80.0, 87.0, 94.0, 110.0, 150.0, 216.0]
HV 125A | HV 125A | 125 | 0 | [10.0, 1.82, 0.344, 0.1, 0.0467, 0.0269, 0.01] | [10.0, 2.478, 0.426, 0.1, 0.0427, 0.0211, 0.01] | 0 | [375.0, 500.0, 700.0, 925.0, 1200.0, 1500.0, 2341.0] | [750.0, 1000.0, 1500.0, 2200.0, 3000.0, 4000.0, 5765.0]
HV 160A | HV 160A | 160 | 0 | [10.0, 4.15, 1.03, 0.198, 0.1, 0.051, 0.0172, 0.01] | [10.0, 2.3, 0.734, 0.274, 0.1, 0.046, 0.0177, 0.01] | 0 | [480.0, 550.0, 700.0, 1000.0, 1260.0, 1600.0, 2500.0, 3227.0] | [960.0, 1300.0, 1700.0, 2200.0, 2996.0, 4000.0, 6000.0, 7946.0]
HV 16A | HV 16A | 16 | 0 | [10.0, 0.352, 0.164, 0.1, 0.0649, 0.0342, 0.01] | [10.0, 2.34, 0.722, 0.181, 0.1, 0.055, 0.0296, 0.01] | 0 | [48.0, 60.0, 65.0, 71.0, 80.0, 100.0, 162.0] | [96.0, 110.0, 125.0, 150.0, 168.0, 200.0, 250.0, 398.0]
HV 200A | HV 200A | 200 | 0 | [10.0, 4.267, 1.21, 0.403, 0.1, 0.058, 0.022, 0.01] | [10.0, 3.73, 1.654, 0.328, 0.1, 0.0531, 0.019, 0.01] | 0 | [600.0, 700.0, 900.0, 1150.0, 1665.0, 2000.0, 3000.0, 4313.0] | [1200.0, 1500.0, 1800.0, 2700.0, 3960.0, 5000.0, 7500.0, 10620.0]
HV 20A | HV 20A | 20 | 0 | [10.0, 1.3, 0.3, 0.155, 0.1, 0.0555, 0.023, 0.01] | [10.0, 1.3, 0.161, 0.1, 0.0611, 0.0399, 0.0141, 0.01] | 0 | [60.0, 70.0, 80.0, 87.0, 94.0, 110.0, 150.0, 216.0] | [120.0, 150.0, 200.0, 223.0, 260.0, 300.0, 450.0, 532.0]
HV 25A | HV 25A | 25 | 0 | [10.0, 2.512, 0.833, 0.299, 0.1, 0.0372, 0.0223, 0.01] | [10.0, 3.125, 0.597, 0.198, 0.1, 0.0378, 0.022, 0.01] | 0 | [75.0, 82.0, 90.0, 100.0, 124.0, 170.0, 200.0, 289.0] | [150.0, 170.0, 210.0, 250.0, 294.0, 400.0, 500.0, 711.0]
HV 31.5A | HV 31.5A | 31.5 | 0 | [10.0, 2.34, 0.722, 0.181, 0.1, 0.055, 0.0296, 0.01] | [10.0, 2.84, 0.368, 0.164, 0.1, 0.0621, 0.0378, 0.0195, 0.01] | 0 | [95.0, 110.0, 125.0, 150.0, 165.0, 200.0, 250.0, 390.0] | [189.0, 220.0, 300.0, 350.0, 393.0, 450.0, 530.0, 700.0, 960.0]
HV 40A | HV 40A | 40 | 0 | [10.0, 1.3, 0.161, 0.1, 0.0611, 0.0399, 0.0141, 0.01] | [10.0, 2.05, 0.369, 0.198, 0.1, 0.051, 0.0298, 0.01] | 0 | [120.0, 150.0, 200.0, 223.0, 260.0, 300.0, 450.0, 532.0] | [240.0, 300.0, 400.0, 450.0, 530.0, 650.0, 800.0, 1311.0]
HV 50A | HV 50A | 50 | 0 | [10.0, 3.215, 0.597, 0.198, 0.1, 0.0378, 0.022, 0.01] | [10.0, 3.64, 0.854, 0.281, 0.1, 0.0531, 0.022, 0.01] | 0 | [150.0, 170.0, 210.0, 250.0, 294.0, 400.0, 500.0, 711.0] | [300.0, 350.0, 450.0, 550.0, 700.0, 850.0, 1200.0, 1752.0]
HV 6.3A | HV 6.3A | 6.3 | 0 | [10.0, 1.39, 0.344, 0.168, 0.1, 0.056, 0.0263, 0.01] | [10.0, 1.711, 0.516, 0.198, 0.1, 0.0634, 0.0303, 0.01] | 0 | [19.0, 19.5, 20.4, 20.8, 22.0, 25.0, 32.0, 48.0] | [38.0, 40.0, 43.0, 48.0, 53.0, 60.0, 75.0, 118.0]
HV 63A | HV 63A | 63 | 0 | [10.0, 2.84, 0.368, 0.164, 0.1, 0.0621, 0.0378, 0.0195, 0.01] | [10.0, 1.82, 0.344, 0.1, 0.0467, 0.0269, 0.01] | 0 | [189.0, 220.0, 300.0, 350.0, 393.0, 450.0, 530.0, 700.0, 961.0] | [378.0, 500.0, 700.0, 934.0, 1200.0, 1500.0, 2366.0]
HV 80A | HV 80A | 80 | 0 | [10.0, 2.05, 0.369, 0.198, 0.1, 0.051, 0.0298, 0.01] | [10.0, 4.15, 1.03, 0.198, 0.1, 0.051, 0.0172, 0.01] | 0 | [240.0, 300.0, 400.0, 450.0, 530.0, 650.0, 800.0, 1311.0] | [480.0, 550.0, 700.0, 1000.0, 1260.0, 1600.0, 2500.0, 3227.0]
Siemens NH-1-100 | Siemens NH-1-100 | 100 | [5400.0, 2000.0, 400.0, 20.0, 1.0, 0.2, 0.012, 0.004] | 0 | 0 | [150.0, 190.0, 250.0, 430.0, 900.0, 1250.0, 2700.0, 3600.0] | 0 | 0
Siemens NH-1-125 | Siemens NH-1-125 | 125 | [4800.0, 120.0, 7.0, 0.1, 0.004] | 0 | 0 | [180.0, 400.0, 740.0, 2000.0, 4250.0] | 0 | 0
Siemens NH-1-16 | Siemens NH-1-16 | 16 | [4000.0, 400.0, 2.0, 0.1, 0.04, 0.01] | 0 | 0 | [26.0, 35.0, 75.0, 150.0, 200.0, 300.0] | 0 | 0
Siemens NH-1-160 | Siemens NH-1-160 | 160 | [4800.0, 120.0, 7.0, 0.1, 0.004] | 0 | 0 | [210.0, 500.0, 900.0, 2300.0, 5000.0] | 0 | 0
Siemens NH-1-25 | Siemens NH-1-25 | 25 | [4000.0, 1000.0, 10.0, 0.2, 0.02, 0.01] | 0 | 0 | [40.0, 50.0, 100.0, 210.0, 400.0, 500.0] | 0 | 0
Siemens NH-1-50 | Siemens NH-1-50 | 50 | [4000.0, 40.0, 4.0, 1.0, 0.02, 0.01] | 0 | 0 | [86.0, 200.0, 300.0, 400.0, 1000.0, 1280.0] | 0 | 0
Siemens NH-1-63 | Siemens NH-1-63 | 63 | [4000.0, 100.0, 10.0, 2.0, 0.04, 0.01] | 0 | 0 | [100.0, 200.0, 300.0, 400.0, 1000.0, 1500.0] | 0 | 0
Siemens NH-1-80 | Siemens NH-1-80 | 80 | [4800.0, 120.0, 7.0, 0.1, 0.01] | 0 | 0 | [150.58, 250.0, 450.0, 1150.0, 2470.0] | 0 | 0
Siemens NH-2-1000 | Siemens NH-2-1000 | 1000 | [4800.0, 120.0, 7.0, 0.1, 0.004] | 0 | 0 | [1900.0, 3500.0, 8400.0, 24000.0, 52000.0] | 0 | 0
Siemens NH-2-200 | Siemens NH-2-200 | 200 | [4800.0, 120.0, 7.0, 0.1, 0.004] | 0 | 0 | [280.0, 650.0, 1200.0, 3000.0, 7000.0] | 0 | 0
Siemens NH-2-224 | Siemens NH-2-224 | 224 | [4800.0, 120.0, 7.0, 0.2, 0.04, 0.004] | 0 | 0 | [400.0, 750.0, 1453.0, 3025.0, 4315.0, 7600.0] | 0 | 0
Siemens NH-2-250 | Siemens NH-2-250 | 250 | [4800.0, 120.0, 7.0, 0.1, 0.004] | 0 | 0 | [450.0, 800.0, 1650.0, 4000.0, 8500.0] | 0 | 0
Siemens NH-2-315 | Siemens NH-2-315 | 315 | [4800.0, 120.0, 7.0, 0.1, 0.004] | 0 | 0 | [550.0, 920.0, 1900.0, 5000.0, 11000.0] | 0 | 0
Siemens NH-2-355 | Siemens NH-2-355 | 355 | [4800.0, 120.0, 6.0, 0.1, 0.004] | 0 | 0 | [650.0, 1116.27, 2350.0, 5840.0, 12790.0] | 0 | 0
Siemens NH-2-400 | Siemens NH-2-400 | 400 | [4800.0, 120.0, 7.0, 0.1, 0.004] | 0 | 0 | [720.0, 1350.0, 2800.0, 6500.0, 15000.0] | 0 | 0
Siemens NH-2-425 | Siemens NH-2-425 | 425 | [4800.0, 120.0, 7.0, 0.1, 0.004] | 0 | 0 | [850.0, 1500.0, 3050.0, 7500.0, 16500.0] | 0 | 0
Siemens NH-2-630 | Siemens NH-2-630 | 630 | [4800.0, 120.0, 7.0, 0.1, 0.004] | 0 | 0 | [1200.0, 2000.0, 4800.0, 12000.0, 26000.0] | 0 | 0

## res_bus
| vm_pu | va_degree | p_mw | q_mvar
0 | 0.97163 | -0.5476 | 0.0096641 | 0.002422
1 | 0.97178 | -0.54469 | 0 | 0
2 | 0.97277 | -0.52514 | 0.0082053 | 0.0020564
3 | 0.97815 | -0.41924 | 0.0017331 | 0.00043435
4 | 0.97851 | -0.41218 | 0.0017203 | 0.00043114
5 | 0.97709 | -0.44003 | 0.0034903 | 0.00087475
6 | 0.97291 | -0.52233 | 0 | 0
7 | 0.97924 | -0.39791 | 0.0016375 | 0.0004104
8 | 0.97702 | -0.44143 | 0 | 0
9 | 0.97736 | -0.43487 | 0.00079355 | 0.00019888
10 | 0.97055 | -0.56871 | 0.0022982 | 0.00057599
11 | 0.97057 | -0.56848 | 0.001847 | 0.0004629
12 | 0.97064 | -0.56702 | 0.001124 | 0.0002817
13 | 0.9707 | -0.56582 | 0.0015543 | 0.00038954
14 | 0.97073 | -0.5652 | 0.0013533 | 0.00033916
15 | 0.97076 | -0.56457 | 0.0019587 | 0.00049091
16 | 0.97433 | -0.49507 | 0.0065115 | 0.0016319
17 | 0.97526 | -0.47673 | 0 | 0
18 | 0.97431 | -0.49532 | 0.002461 | 0.00061678
19 | 0.97594 | -0.46333 | 0 | 0
20 | 0.9837 | -0.31143 | 0.0070811 | 0.0017747
21 | 0.98034 | -0.37689 | 0 | 0
22 | 0.98872 | -0.21432 | 0 | 0
23 | 0.97677 | -0.44687 | 0.0017266 | 0.00043273
24 | 0.97688 | -0.44476 | 0 | 0
25 | 0.97694 | -0.44357 | 0.00097662 | 0.00024476
26 | 0.97712 | -0.44002 | 0.011343 | 0.0028428
27 | 0.97759 | -0.43088 | 0 | 0
28 | 0.97751 | -0.43238 | 0 | 0
29 | 0.978 | -0.42284 | 0 | 0
30 | 0.97884 | -0.40678 | 0.035153 | 0.0088102
31 | 0.98015 | -0.38094 | 0.0049164 | 0.0012322
32 | 0.97515 | -0.47881 | 0.0059081 | 0.0014807
33 | 0.97559 | -0.4701 | 0.063557 | 0.015929
34 | 0.98108 | -0.36258 | 0 | 0
35 | 0.97716 | -0.4393 | 0.0011769 | 0.00029496
36 | 0.97748 | -0.433 | 0.0012436 | 0.00031168
37 | 0.97903 | -0.40259 | 0.0057014 | 0.0014289
38 | 0.97787 | -0.42529 | 0 | 0
39 | 0.97773 | -0.42811 | 0.0021396 | 0.00053624
40 | 0.97908 | -0.40154 | 0 | 0
41 | 0.97814 | -0.42013 | 0.0031327 | 0.00078513
42 | 0.9782 | -0.41894 | 0 | 0
43 | 0.97765 | -0.42965 | 0 | 0
44 | 0.97971 | -0.38922 | 0.0040517 | 0.0010154
45 | 0.97819 | -0.4191 | 0.00050023 | 0.00012537
46 | 0.97823 | -0.41829 | 0.00048182 | 0.00012076
47 | 0.97827 | -0.41755 | 0 | 0
48 | 0.97826 | -0.4177 | 0.00079483 | 0.0001992
49 | 0.97846 | -0.41389 | 0 | 0
50 | 0.97854 | -0.41232 | 0.0026639 | 0.00066764
51 | 0.97887 | -0.40573 | 0 | 0
52 | 0.97855 | -0.41201 | 0 | 0
53 | 0.97918 | -0.39977 | 0.021817 | 0.0054679
54 | 0.98524 | -0.28191 | 0 | 0
55 | 0.9826 | -0.33307 | 0 | 0
56 | 0.98219 | -0.34123 | 0 | 0
57 | 0.98514 | -0.28382 | 0.0094682 | 0.002373
58 | 0.9928 | -0.13676 | 0 | 0
59 | 0.9953 | -0.088986 | 0.0031472 | 0.00078876
60 | 0.991 | -0.17162 | 0 | 0
61 | 0.99063 | -0.17774 | 0 | 0
62 | 0.99079 | -0.17559 | 0.028259 | 0.0070824
63 | 0.99815 | -0.034901 | 0 | 0
64 | 0.99867 | -0.025178 | 0.017123 | 0.0042915
65 | 0.99638 | -0.068508 | 0 | 0
66 | 0.99011 | -0.18885 | 0.013625 | 0.0034147
67 | 1 | 0 | -0.47253 | -0.12109
68 | 0.99008 | -0.18951 | 0.019827 | 0.0049691
69 | 0.99883 | -0.021978 | 0.0097554 | 0.0024449
70 | 0.99681 | -0.060139 | 0 | 0
71 | 0.9943 | -0.10785 | 0.013457 | 0.0033727
72 | 0.98646 | -0.25788 | 0.0035192 | 0.00088199
73 | 0.98595 | -0.26763 | 0.0047456 | 0.0011894
74 | 0.98713 | -0.24495 | 0.0042653 | 0.001069
75 | 0.98408 | -0.3039 | 0.0025042 | 0.0006276
76 | 0.98795 | -0.22921 | 0.0075289 | 0.0018869
77 | 0.98362 | -0.31285 | 0.002696 | 0.00067569
78 | 0.98885 | -0.21188 | 0.0093914 | 0.0023537
79 | 0.98332 | -0.31858 | 0.0026061 | 0.00065314
80 | 0.98993 | -0.19119 | 0 | 0
81 | 0.98317 | -0.3214 | 0.0035749 | 0.00089594
82 | 0.98277 | -0.32922 | 0.0018313 | 0.00045896
83 | 0.97466 | -0.48768 | 0.0022382 | 0.00056095
84 | 0.97421 | -0.49644 | 0.0018576 | 0.00046555
85 | 0.97508 | -0.4795 | 0.0038865 | 0.00097405
86 | 0.9741 | -0.49866 | 0.0020483 | 0.00051335
87 | 0.97532 | -0.47461 | 0.0025941 | 0.00065014
88 | 0.9734 | -0.51247 | 0.00076629 | 0.00019205
89 | 0.97535 | -0.4742 | 0.0024041 | 0.00060252
90 | 0.97319 | -0.51663 | 0.0021773 | 0.00054569
91 | 0.976 | -0.4613 | 0.00096728 | 0.00024242
92 | 0.97264 | -0.52752 | 0.00074492 | 0.0001867
93 | 0.97607 | -0.46007 | 0.0016811 | 0.00042132
94 | 0.97765 | -0.4292 | 0.0017387 | 0.00043576
95 | 0.97768 | -0.42858 | 0 | 0
96 | 0.97756 | -0.43082 | 0 | 0
97 | 0.97821 | -0.41815 | 0.0008455 | 0.0002119
98 | 0.97742 | -0.43355 | 0.00072409 | 0.00018147
99 | 0.97748 | -0.43249 | 0 | 0
100 | 0.9775 | -0.43199 | 0.002231 | 0.00055914
101 | 0.97822 | -0.41788 | 0.00066494 | 0.00016665
102 | 0.97731 | -0.4358 | 0.0030626 | 0.00076757
103 | 0.97863 | -0.40991 | 0.00081567 | 0.00020443
104 | 0.97884 | -0.40594 | 0.0049202 | 0.0012331
105 | 0.97892 | -0.40434 | 0.00086501 | 0.00021679
106 | 0.97947 | -0.39354 | 0.0010264 | 0.00025725
107 | 0.97962 | -0.39054 | 0.0030837 | 0.00077285
108 | 0.97252 | -0.52976 | 0.0012835 | 0.00032167
109 | 0.97215 | -0.53722 | 0.0022962 | 0.00057548
110 | 0.97188 | -0.54255 | 0.0031648 | 0.00079318
111 | 0.97183 | -0.54347 | 0 | 0
112 | 0.9715 | -0.55007 | 0.0013847 | 0.00034705
113 | 0.97095 | -0.56096 | 0 | 0
114 | 0.97096 | -0.5607 | 0.001819 | 0.00045588
115 | 0.97079 | -0.56405 | 0.0021529 | 0.00053957
116 | 0.9712 | -0.55587 | 0.0013011 | 0.00032608
117 | 0.97079 | -0.56406 | 0.0012649 | 0.00031701
118 | 0.97146 | -0.55082 | 0.001356 | 0.00033984
119 | 0.97073 | -0.56527 | 0.0018442 | 0.00046221
120 | 0.9707 | -0.56583 | 0.0018569 | 0.00046539
121 | 0.97671 | -0.44747 | 0.0013591 | 0.00034062
122 | 0.97958 | -0.39127 | 0.0016707 | 0.00041872
123 | 0.97998 | -0.38352 | 0.0036326 | 0.00091042
124 | 0.98029 | -0.37752 | 0.0035241 | 0.00088323
125 | 0.98058 | -0.37188 | 0 | 0
126 | 0.98026 | -0.37807 | 0.00085492 | 0.00021426
127 | 0.98116 | -0.36047 | 0.0026546 | 0.00066532
128 | 0.97965 | -0.39008 | 0.0029954 | 0.00075071
129 | 0.98203 | -0.34356 | 0.0018165 | 0.00045525
130 | 0.97759 | -0.43096 | 0.0052243 | 0.0013093
131 | 0.97763 | -0.43013 | 0 | 0
132 | 0.99998 | 149.9956 | 0 | 0

## res_line
| p_from_mw | q_from_mvar | p_to_mw | q_to_mvar | pl_mw | ql_mvar | i_from_ka | i_to_ka | i_ka | vm_from_pu | va_from_degree | vm_to_pu | va_to_degree | loading_percent
0 | -0.0096641 | -0.002422 | 0.0096654 | 0.0024227 | 1.3384e-06 | 6.5472e-07 | 0.0148 | 0.0148 | 0.0148 | 0.97163 | -0.5476 | 0.97178 | -0.54469 | 4.066
1 | -0.0096654 | -0.0024227 | 0.0096744 | 0.0024271 | 9.0111e-06 | 4.4066e-06 | 0.0148 | 0.0148 | 0.0148 | 0.97178 | -0.54469 | 0.97277 | -0.52514 | 4.066
2 | -0.01788 | -0.0044835 | 0.017882 | 0.004485 | 2.3948e-06 | 1.4267e-06 | 0.027351 | 0.027351 | 0.027351 | 0.97277 | -0.52514 | 0.97291 | -0.52233 | 7.514
3 | -0.05808 | -0.014658 | 0.0581 | 0.014671 | 1.9649e-05 | 1.2491e-05 | 0.088391 | 0.088391 | 0.088391 | 0.97815 | -0.41924 | 0.97851 | -0.41218 | 24.2834
4 | 0.056347 | 0.014224 | -0.056291 | -0.014188 | 5.6062e-05 | 3.5625e-05 | 0.085755 | 0.085755 | 0.085755 | 0.97815 | -0.41924 | 0.97709 | -0.44003 | 23.5591
5 | -0.05982 | -0.015102 | 0.059861 | 0.015128 | 4.0906e-05 | 2.6014e-05 | 0.091007 | 0.091007 | 0.091007 | 0.97851 | -0.41218 | 0.97924 | -0.39791 | 25.002
6 | 0.052801 | 0.013313 | -0.052782 | -0.013301 | 1.8782e-05 | 1.1924e-05 | 0.08044 | 0.08044 | 0.08044 | 0.97709 | -0.44003 | 0.97671 | -0.44747 | 22.0988
7 | -0.017882 | -0.004485 | 0.017951 | 0.0045262 | 6.923e-05 | 4.1229e-05 | 0.027351 | 0.02735 | 0.027351 | 0.97291 | -0.52233 | 0.97702 | -0.44143 | 7.514
8 | -0.061498 | -0.015538 | 0.061518 | 0.015551 | 1.9606e-05 | 1.2473e-05 | 0.093496 | 0.093496 | 0.093496 | 0.97924 | -0.39791 | 0.97958 | -0.39127 | 25.6856
9 | -0.017951 | -0.0045262 | 0.017957 | 0.0045296 | 5.6371e-06 | 3.356e-06 | 0.02735 | 0.02735 | 0.02735 | 0.97702 | -0.44143 | 0.97736 | -0.43487 | 7.5137
10 | -0.018751 | -0.0047284 | 0.018752 | 0.0047291 | 1.1858e-06 | 7.1031e-07 | 0.028558 | 0.028558 | 0.028558 | 0.97736 | -0.43487 | 0.97742 | -0.43355 | 7.8456
11 | -0.0022982 | -0.00057599 | 0.0022982 | 0.00057594 | 2.4775e-08 | -4.9907e-08 | 0.0035235 | 0.0035235 | 0.0035235 | 0.97055 | -0.56871 | 0.97057 | -0.56848 | 0.968
12 | -0.0041452 | -0.0010388 | 0.0041455 | 0.0010388 | 2.8817e-07 | -5.0729e-08 | 0.0063552 | 0.0063551 | 0.0063552 | 0.97057 | -0.56848 | 0.97064 | -0.56702 | 1.7459
13 | -0.0052695 | -0.0013205 | 0.0052698 | 0.0013205 | 3.018e-07 | 4.0707e-08 | 0.0080782 | 0.0080782 | 0.0080782 | 0.97064 | -0.56702 | 0.9707 | -0.56582 | 2.2193
14 | -0.0068241 | -0.0017101 | 0.0068243 | 0.0017101 | 2.0285e-07 | 6.8716e-08 | 0.010461 | 0.010461 | 0.010461 | 0.9707 | -0.56582 | 0.97073 | -0.5652 | 2.8738
15 | -0.0081776 | -0.0020493 | 0.0081778 | 0.0020494 | 2.4297e-07 | 1.0452e-07 | 0.012535 | 0.012535 | 0.012535 | 0.97073 | -0.5652 | 0.97076 | -0.56457 | 3.4437
16 | -0.010137 | -0.0025403 | 0.010138 | 0.0025412 | 1.7442e-06 | 8.7806e-07 | 0.015538 | 0.015537 | 0.015538 | 0.97076 | -0.56457 | 0.97095 | -0.56096 | 4.2686
17 | -0.0089725 | -0.0022487 | 0.0089804 | 0.0022523 | 7.8441e-06 | 3.6315e-06 | 0.013703 | 0.013703 | 0.013703 | 0.97433 | -0.49507 | 0.97526 | -0.47673 | 3.7646
18 | 0.002461 | 0.00061673 | -0.002461 | -0.00061678 | 2.9623e-08 | -5.0684e-08 | 0.0037585 | 0.0037585 | 0.0037585 | 0.97433 | -0.49507 | 0.97431 | -0.49532 | 1.0326
19 | -0.0089804 | -0.0022523 | 0.0089861 | 0.002255 | 5.7383e-06 | 2.6548e-06 | 0.013703 | 0.013702 | 0.013703 | 0.97526 | -0.47673 | 0.97594 | -0.46333 | 3.7644
20 | -0.0089861 | -0.002255 | 0.0089932 | 0.0022582 | 7.0581e-06 | 3.2634e-06 | 0.013702 | 0.013702 | 0.013702 | 0.97594 | -0.46333 | 0.97677 | -0.44687 | 3.7643
21 | 0.07234 | 0.018272 | -0.072114 | -0.018128 | 0.00022616 | 0.00014411 | 0.10948 | 0.10948 | 0.10948 | 0.9837 | -0.31143 | 0.98034 | -0.37689 | 30.0762
22 | -0.079421 | -0.020047 | 0.079792 | 0.020283 | 0.0003713 | 0.00023676 | 0.12019 | 0.12019 | 0.12019 | 0.9837 | -0.31143 | 0.98872 | -0.21432 | 33.0188
23 | 0.042685 | 0.010741 | -0.04266 | -0.010725 | 2.514e-05 | 1.5888e-05 | 0.064805 | 0.064805 | 0.064805 | 0.98034 | -0.37689 | 0.97971 | -0.38922 | 17.8035
24 | 0.029429 | 0.0073872 | -0.029397 | -0.0073672 | 3.2084e-05 | 1.9994e-05 | 0.044673 | 0.044673 | 0.044673 | 0.98034 | -0.37689 | 0.97918 | -0.39977 | 12.2728
25 | -0.079792 | -0.020283 | 0.079933 | 0.020373 | 0.00014087 | 8.9823e-05 | 0.12019 | 0.12019 | 0.12019 | 0.98872 | -0.21432 | 0.99063 | -0.17774 | 33.0188
26 | -0.01072 | -0.002691 | 0.010721 | 0.0026915 | 1.0809e-06 | 5.565e-07 | 0.016332 | 0.016332 | 0.016332 | 0.97677 | -0.44687 | 0.97688 | -0.44476 | 4.4868
27 | -0.010721 | -0.0026915 | 0.010721 | 0.0026918 | 6.0828e-07 | 3.1316e-07 | 0.016332 | 0.016332 | 0.016332 | 0.97688 | -0.44476 | 0.97694 | -0.44357 | 4.4868
28 | -0.011698 | -0.0029366 | 0.0117 | 0.0029379 | 2.38e-06 | 1.2729e-06 | 0.01782 | 0.017819 | 0.01782 | 0.97694 | -0.44357 | 0.97716 | -0.4393 | 4.8955
29 | -0.011343 | -0.0028428 | 0.011348 | 0.0028454 | 4.944e-06 | 2.6104e-06 | 0.017273 | 0.017273 | 0.017273 | 0.97712 | -0.44002 | 0.97759 | -0.43088 | 4.7454
30 | 0.014126 | 0.0035471 | -0.014125 | -0.0035465 | 1.0131e-06 | 5.7514e-07 | 0.021504 | 0.021505 | 0.021505 | 0.97759 | -0.43088 | 0.97751 | -0.43238 | 5.9078
31 | -0.025474 | -0.0063925 | 0.025484 | 0.0063985 | 9.7643e-06 | 6.032e-06 | 0.038778 | 0.038778 | 0.038778 | 0.97759 | -0.43088 | 0.978 | -0.42284 | 10.6532
32 | 0.012882 | 0.0032352 | -0.012877 | -0.0032328 | 4.2515e-06 | 2.3516e-06 | 0.019611 | 0.019612 | 0.019612 | 0.97751 | -0.43238 | 0.97716 | -0.4393 | 5.3878
33 | 0.0012437 | 0.00031136 | -0.0012436 | -0.00031168 | 3.6554e-08 | -3.1756e-07 | 0.001893 | 0.0018932 | 0.0018932 | 0.97751 | -0.43238 | 0.97748 | -0.433 | 0.5201
34 | -0.03285 | -0.0082449 | 0.032882 | 0.0082648 | 3.1759e-05 | 1.99e-05 | 0.049986 | 0.049986 | 0.049986 | 0.978 | -0.42284 | 0.97903 | -0.40259 | 13.7323
35 | 0.0073665 | 0.0018463 | -0.0073656 | -0.001846 | 8.567e-07 | 3.2012e-07 | 0.011208 | 0.011208 | 0.011208 | 0.978 | -0.42284 | 0.97787 | -0.42529 | 3.0792
36 | -0.035153 | -0.0088102 | 0.035196 | 0.0088374 | 4.3333e-05 | 2.7224e-05 | 0.053439 | 0.053439 | 0.053439 | 0.97884 | -0.40678 | 0.98015 | -0.38094 | 14.6812
37 | -0.040113 | -0.01007 | 0.040189 | 0.010118 | 7.6136e-05 | 4.8036e-05 | 0.060903 | 0.060903 | 0.060903 | 0.98015 | -0.38094 | 0.98219 | -0.34123 | 16.7316
38 | -0.0059081 | -0.0014807 | 0.0059105 | 0.0014813 | 2.4529e-06 | 5.6537e-07 | 0.0090153 | 0.009015 | 0.0090153 | 0.97515 | -0.47881 | 0.97559 | -0.4701 | 2.4767
39 | -0.069468 | -0.01741 | 0.069826 | 0.017638 | 0.0003578 | 0.00022793 | 0.10596 | 0.10596 | 0.10596 | 0.97559 | -0.4701 | 0.98108 | -0.36258 | 29.1087
40 | -0.069826 | -0.017638 | 0.070097 | 0.017811 | 0.00027112 | 0.0001727 | 0.10596 | 0.10596 | 0.10596 | 0.98108 | -0.36258 | 0.98524 | -0.28191 | 29.1086
41 | -0.038583 | -0.0096937 | 0.038585 | 0.0096949 | 1.9355e-06 | 1.2199e-06 | 0.058651 | 0.058651 | 0.058651 | 0.97903 | -0.40259 | 0.97908 | -0.40154 | 16.1129
42 | 0.0073656 | 0.001846 | -0.0073646 | -0.0018457 | 9.9232e-07 | 3.7087e-07 | 0.011208 | 0.011208 | 0.011208 | 0.97787 | -0.42529 | 0.97773 | -0.42811 | 3.0792
43 | 0.005225 | 0.0013094 | -0.0052246 | -0.0013094 | 3.835e-07 | 4.2628e-08 | 0.007952 | 0.007952 | 0.007952 | 0.97773 | -0.42811 | 0.97765 | -0.42965 | 2.1846
44 | -0.038585 | -0.0096949 | 0.038608 | 0.0097092 | 2.2705e-05 | 1.4309e-05 | 0.058651 | 0.058651 | 0.058651 | 0.97908 | -0.40154 | 0.97971 | -0.38922 | 16.1129
45 | -0.0031327 | -0.00078513 | 0.0031329 | 0.00078498 | 1.7808e-07 | -1.485e-07 | 0.0047657 | 0.0047656 | 0.0047657 | 0.97814 | -0.42013 | 0.9782 | -0.41894 | 1.3093
46 | 0.00050023 | 0.00012514 | -0.00050023 | -0.00012537 | 3.9778e-09 | -2.2745e-07 | 0.00076085 | 0.00076094 | 0.00076094 | 0.9782 | -0.41894 | 0.97819 | -0.4191 | 0.20905
47 | -0.0036331 | -0.00091012 | 0.0036332 | 0.00091007 | 1.1154e-07 | -5.0877e-08 | 0.0055264 | 0.0055264 | 0.0055264 | 0.9782 | -0.41894 | 0.97823 | -0.41829 | 1.5183
48 | 0.0052246 | 0.0013094 | -0.0052245 | -0.0013094 | 1.1745e-07 | 1.3063e-08 | 0.007952 | 0.0079521 | 0.0079521 | 0.97765 | -0.42965 | 0.97763 | -0.43013 | 2.1846
49 | -0.004115 | -0.0010308 | 0.0041152 | 0.0010308 | 1.4497e-07 | -3.1102e-08 | 0.0062593 | 0.0062593 | 0.0062593 | 0.97823 | -0.41829 | 0.97827 | -0.41755 | 1.7196
50 | 0.00079483 | 0.00019907 | -0.00079483 | -0.0001992 | 5.7385e-09 | -1.2778e-07 | 0.0012089 | 0.001209 | 0.001209 | 0.97827 | -0.41755 | 0.97826 | -0.4177 | 0.33214
51 | -0.00491 | -0.0012299 | 0.0049109 | 0.0012299 | 8.5744e-07 | 3.3935e-08 | 0.0074682 | 0.007468 | 0.0074682 | 0.97827 | -0.41755 | 0.97846 | -0.41389 | 2.0517
52 | -0.0049109 | -0.0012299 | 0.0049112 | 0.0012299 | 3.6631e-07 | 1.443e-08 | 0.007468 | 0.007468 | 0.007468 | 0.97846 | -0.41389 | 0.97854 | -0.41232 | 2.0517
53 | -0.0075752 | -0.0018976 | 0.0075753 | 0.0018976 | 1.1095e-07 | 4.2994e-08 | 0.011519 | 0.011519 | 0.011519 | 0.97854 | -0.41232 | 0.97855 | -0.41201 | 3.1645
54 | 0.0075775 | 0.0018985 | -0.0075753 | -0.0018976 | 2.266e-06 | 8.7793e-07 | 0.011519 | 0.011519 | 0.011519 | 0.97887 | -0.40573 | 0.97855 | -0.41201 | 3.1645
55 | -0.0075775 | -0.0018985 | 0.0075797 | 0.0018993 | 2.1506e-06 | 8.3285e-07 | 0.011519 | 0.011518 | 0.011519 | 0.97887 | -0.40573 | 0.97918 | -0.39977 | 3.1645
56 | 0.0094691 | 0.0023734 | -0.0094682 | -0.002373 | 8.6447e-07 | 4.0974e-07 | 0.014301 | 0.014301 | 0.014301 | 0.98524 | -0.28191 | 0.98514 | -0.28382 | 3.929
57 | -0.11987 | -0.030374 | 0.12071 | 0.030912 | 0.00084231 | 0.0005382 | 0.18116 | 0.18116 | 0.18116 | 0.98524 | -0.28191 | 0.9928 | -0.13676 | 49.7689
58 | 0.040303 | 0.01019 | -0.040205 | -0.010128 | 9.8631e-05 | 6.2223e-05 | 0.060903 | 0.060903 | 0.060903 | 0.98524 | -0.28191 | 0.9826 | -0.33307 | 16.7316
59 | 0.040205 | 0.010128 | -0.040189 | -0.010118 | 1.5687e-05 | 9.8969e-06 | 0.060903 | 0.060903 | 0.060903 | 0.9826 | -0.33307 | 0.98219 | -0.34123 | 16.7316
60 | -0.18256 | -0.046465 | 0.18298 | 0.046734 | 0.00042149 | 0.00026898 | 0.27387 | 0.27387 | 0.27387 | 0.9928 | -0.13676 | 0.9953 | -0.088986 | 37.6199
61 | 0.061847 | 0.015552 | -0.061744 | -0.015487 | 0.0001028 | 6.5381e-05 | 0.092715 | 0.092715 | 0.092715 | 0.9928 | -0.13676 | 0.991 | -0.17162 | 25.4712
62 | -0.18613 | -0.047522 | 0.18631 | 0.04764 | 0.00018441 | 0.00011728 | 0.27858 | 0.27858 | 0.27858 | 0.9953 | -0.088986 | 0.99638 | -0.068508 | 25.5108
63 | 0.03348 | 0.0084014 | -0.033452 | -0.0083842 | 2.7484e-05 | 1.7216e-05 | 0.050275 | 0.050275 | 0.050275 | 0.991 | -0.17162 | 0.99011 | -0.18885 | 13.8118
64 | 0.028264 | 0.0070857 | -0.028259 | -0.0070824 | 5.3445e-06 | 3.3185e-06 | 0.04244 | 0.04244 | 0.04244 | 0.991 | -0.17162 | 0.99079 | -0.17559 | 11.6595
65 | -0.24142 | -0.061552 | 0.24224 | 0.062073 | 0.00081753 | 0.0005213 | 0.36301 | 0.36301 | 0.36301 | 0.99063 | -0.17774 | 0.9943 | -0.10785 | 33.2429
66 | 0.16149 | 0.041178 | -0.16139 | -0.041112 | 0.00010482 | 6.6538e-05 | 0.24282 | 0.24283 | 0.24283 | 0.99063 | -0.17774 | 0.98993 | -0.19119 | 22.2367
67 | -0.18662 | -0.047833 | 0.1867 | 0.047889 | 8.8001e-05 | 5.5965e-05 | 0.27858 | 0.27858 | 0.27858 | 0.99815 | -0.034901 | 0.99867 | -0.025178 | 25.5107
68 | 0.18662 | 0.047833 | -0.18631 | -0.04764 | 0.0003035 | 0.00019301 | 0.27858 | 0.27858 | 0.27858 | 0.99815 | -0.034901 | 0.99638 | -0.068508 | 25.5108
69 | -0.20383 | -0.05218 | 0.20408 | 0.052339 | 0.00024887 | 0.00015843 | 0.30409 | 0.30409 | 0.30409 | 0.99867 | -0.025178 | 1 | 0 | 27.8471
70 | 0.019827 | 0.0049694 | -0.019827 | -0.0049691 | 6.2519e-07 | 3.7598e-07 | 0.029798 | 0.029798 | 0.029798 | 0.99011 | -0.18885 | 0.99008 | -0.18951 | 8.1864
71 | 0.26681 | 0.068754 | -0.26652 | -0.068572 | 0.00028514 | 0.00018192 | 0.39768 | 0.39768 | 0.39768 | 1 | 0 | 0.99883 | -0.021978 | 36.4179
72 | 0.25677 | 0.066127 | -0.25629 | -0.065823 | 0.00047583 | 0.00030352 | 0.38315 | 0.38315 | 0.38315 | 0.99883 | -0.021978 | 0.99681 | -0.060139 | 35.0871
73 | 0.25629 | 0.065823 | -0.2557 | -0.065446 | 0.00059217 | 0.00037773 | 0.38315 | 0.38315 | 0.38315 | 0.99681 | -0.060139 | 0.9943 | -0.10785 | 35.0871
74 | 0.1362 | 0.034613 | -0.13613 | -0.034573 | 6.3904e-05 | 4.0436e-05 | 0.20562 | 0.20562 | 0.20562 | 0.98646 | -0.25788 | 0.98595 | -0.26763 | 18.8293
75 | -0.13972 | -0.035495 | 0.1398 | 0.035551 | 8.7066e-05 | 5.5122e-05 | 0.21092 | 0.21092 | 0.21092 | 0.98646 | -0.25788 | 0.98713 | -0.24495 | 19.3155
76 | 0.13139 | 0.033384 | -0.13116 | -0.033239 | 0.00022899 | 0.00014477 | 0.19845 | 0.19845 | 0.19845 | 0.98595 | -0.26763 | 0.98408 | -0.3039 | 18.1735
77 | -0.14407 | -0.03662 | 0.14418 | 0.036689 | 0.00010926 | 6.9217e-05 | 0.21735 | 0.21735 | 0.21735 | 0.98713 | -0.24495 | 0.98795 | -0.22921 | 19.9042
78 | 0.12865 | 0.032611 | -0.1286 | -0.032576 | 5.5344e-05 | 3.4975e-05 | 0.19467 | 0.19467 | 0.19467 | 0.98408 | -0.3039 | 0.98362 | -0.31285 | 17.8268
79 | -0.15171 | -0.038576 | 0.15183 | 0.038656 | 0.0001268 | 8.0407e-05 | 0.22869 | 0.22869 | 0.22869 | 0.98795 | -0.22921 | 0.98885 | -0.21188 | 20.9426
80 | 0.1259 | 0.031901 | -0.12587 | -0.031879 | 3.464e-05 | 2.1879e-05 | 0.19059 | 0.19059 | 0.19059 | 0.98362 | -0.31285 | 0.98332 | -0.31858 | 17.4533
81 | -0.16122 | -0.04101 | 0.16139 | 0.041112 | 0.0001609 | 0.00010213 | 0.24283 | 0.24283 | 0.24283 | 0.98885 | -0.21188 | 0.98993 | -0.19119 | 22.2368
82 | 0.12326 | 0.031226 | -0.12325 | -0.031215 | 1.6685e-05 | 1.0533e-05 | 0.18665 | 0.18665 | 0.18665 | 0.98332 | -0.31858 | 0.98317 | -0.3214 | 17.0922
83 | 0.11967 | 0.030319 | -0.11963 | -0.030291 | 4.4952e-05 | 2.8353e-05 | 0.18124 | 0.18124 | 0.18124 | 0.98317 | -0.3214 | 0.98277 | -0.32922 | 16.5967
84 | 0.11779 | 0.029832 | -0.11771 | -0.029781 | 8.106e-05 | 5.1105e-05 | 0.17846 | 0.17846 | 0.17846 | 0.98277 | -0.32922 | 0.98203 | -0.34356 | 16.3428
85 | 0.037561 | 0.009452 | -0.037545 | -0.0094421 | 1.5731e-05 | 9.9092e-06 | 0.057358 | 0.057358 | 0.057358 | 0.97466 | -0.48768 | 0.97421 | -0.49644 | 15.7578
86 | -0.039799 | -0.010013 | 0.039815 | 0.010023 | 1.5547e-05 | 9.8103e-06 | 0.060775 | 0.060775 | 0.060775 | 0.97466 | -0.48768 | 0.97508 | -0.4795 | 16.6965
87 | 0.035688 | 0.0089766 | -0.035684 | -0.0089742 | 3.7711e-06 | 2.3714e-06 | 0.054521 | 0.054521 | 0.054521 | 0.97421 | -0.49644 | 0.9741 | -0.49866 | 14.9783
88 | -0.043701 | -0.010997 | 0.043711 | 0.011003 | 1.023e-05 | 6.4709e-06 | 0.066706 | 0.066706 | 0.066706 | 0.97508 | -0.4795 | 0.97532 | -0.47461 | 18.3259
89 | 0.033636 | 0.0084608 | -0.033613 | -0.0084469 | 2.2182e-05 | 1.3918e-05 | 0.051392 | 0.051392 | 0.051392 | 0.9741 | -0.49866 | 0.9734 | -0.51247 | 14.1188
90 | -0.046306 | -0.011653 | 0.046306 | 0.011654 | 9.0187e-07 | 5.7118e-07 | 0.070664 | 0.070664 | 0.070664 | 0.97532 | -0.47461 | 0.97535 | -0.4742 | 19.4132
91 | 0.032847 | 0.0082549 | -0.032841 | -0.0082508 | 6.5141e-06 | 4.0834e-06 | 0.050221 | 0.050221 | 0.050221 | 0.9734 | -0.51247 | 0.97319 | -0.51663 | 13.7969
92 | -0.048711 | -0.012257 | 0.048741 | 0.012276 | 3.0037e-05 | 1.9043e-05 | 0.074332 | 0.074332 | 0.074332 | 0.97535 | -0.4742 | 0.976 | -0.4613 | 20.4208
93 | 0.030663 | 0.0077051 | -0.030647 | -0.0076951 | 1.5932e-05 | 9.9567e-06 | 0.046892 | 0.046892 | 0.046892 | 0.97319 | -0.51663 | 0.97264 | -0.52752 | 12.8824
94 | -0.049708 | -0.012518 | 0.049711 | 0.01252 | 2.9359e-06 | 1.862e-06 | 0.075806 | 0.075806 | 0.075806 | 0.976 | -0.4613 | 0.97607 | -0.46007 | 20.8259
95 | 0.029902 | 0.0075084 | -0.029899 | -0.0075064 | 3.2057e-06 | 2.001e-06 | 0.045752 | 0.045752 | 0.045752 | 0.97264 | -0.52752 | 0.97252 | -0.52976 | 12.5693
96 | -0.051392 | -0.012941 | 0.051423 | 0.012961 | 3.0978e-05 | 1.9658e-05 | 0.078369 | 0.078369 | 0.078369 | 0.97607 | -0.46007 | 0.97671 | -0.44747 | 21.53
97 | -0.0070336 | -0.0017616 | 0.0070338 | 0.0017617 | 2.0887e-07 | 7.273e-08 | 0.010705 | 0.010705 | 0.010705 | 0.97765 | -0.4292 | 0.97768 | -0.42858 | 2.9409
98 | 0.0052949 | 0.0013258 | -0.0052945 | -0.0013258 | 4.0893e-07 | 5.1175e-08 | 0.0080586 | 0.0080586 | 0.0080586 | 0.97765 | -0.4292 | 0.97756 | -0.43082 | 2.2139
99 | -0.026514 | -0.0066751 | 0.026527 | 0.0066833 | 1.322e-05 | 8.1892e-06 | 0.040365 | 0.040365 | 0.040365 | 0.97768 | -0.42858 | 0.97821 | -0.41815 | 11.0893
100 | 0.01948 | 0.0049134 | -0.019476 | -0.0049106 | 4.6381e-06 | 2.7921e-06 | 0.02966 | 0.02966 | 0.02966 | 0.97768 | -0.42858 | 0.97742 | -0.43355 | 8.1484
101 | 0.0030634 | 0.00076692 | -0.0030631 | -0.00076714 | 2.4297e-07 | -2.181e-07 | 0.0046626 | 0.0046628 | 0.0046628 | 0.97756 | -0.43082 | 0.97748 | -0.43249 | 1.281
102 | 0.0022311 | 0.00055885 | -0.002231 | -0.00055914 | 1.2425e-07 | -2.8063e-07 | 0.003396 | 0.0033961 | 0.0033961 | 0.97756 | -0.43082 | 0.9775 | -0.43199 | 0.933
103 | -0.027373 | -0.0068952 | 0.027373 | 0.0068954 | 3.5937e-07 | 2.2306e-07 | 0.041651 | 0.041651 | 0.041651 | 0.97821 | -0.41815 | 0.97822 | -0.41788 | 11.4426
104 | 0.0030631 | 0.00076714 | -0.0030626 | -0.00076757 | 4.835e-07 | -4.3375e-07 | 0.0046628 | 0.0046631 | 0.0046631 | 0.97748 | -0.43249 | 0.97731 | -0.4358 | 1.2811
105 | -0.028038 | -0.007062 | 0.028049 | 0.0070687 | 1.0691e-05 | 6.6452e-06 | 0.042663 | 0.042663 | 0.042663 | 0.97822 | -0.41788 | 0.97863 | -0.40991 | 11.7205
106 | -0.028865 | -0.0072731 | 0.02887 | 0.0072765 | 5.4823e-06 | 3.4133e-06 | 0.043903 | 0.043903 | 0.043903 | 0.97863 | -0.40991 | 0.97884 | -0.40594 | 12.0612
107 | -0.03379 | -0.0085096 | 0.033793 | 0.0085113 | 2.5811e-06 | 1.6192e-06 | 0.051382 | 0.051382 | 0.051382 | 0.97884 | -0.40594 | 0.97892 | -0.40434 | 14.1161
108 | -0.034658 | -0.0087281 | 0.034676 | 0.0087393 | 1.7905e-05 | 1.1243e-05 | 0.052697 | 0.052697 | 0.052697 | 0.97892 | -0.40434 | 0.97947 | -0.39354 | 14.4773
109 | -0.035702 | -0.0089965 | 0.035707 | 0.0089998 | 5.1182e-06 | 3.2173e-06 | 0.054257 | 0.054257 | 0.054257 | 0.97947 | -0.39354 | 0.97962 | -0.39054 | 14.9057
110 | -0.038791 | -0.0097726 | 0.038792 | 0.0097732 | 8.5684e-07 | 5.401e-07 | 0.058941 | 0.058941 | 0.058941 | 0.97962 | -0.39054 | 0.97965 | -0.39008 | 16.1925
111 | 0.028616 | 0.0071848 | -0.028606 | -0.0071784 | 1.0172e-05 | 6.3347e-06 | 0.043788 | 0.043788 | 0.043788 | 0.97252 | -0.52976 | 0.97215 | -0.53722 | 12.0298
112 | 0.026309 | 0.006603 | -0.026303 | -0.0065988 | 6.6906e-06 | 4.1456e-06 | 0.040274 | 0.040274 | 0.040274 | 0.97215 | -0.53722 | 0.97188 | -0.54255 | 11.0642
113 | 0.023138 | 0.0058056 | -0.023137 | -0.005805 | 1.0075e-06 | 6.1825e-07 | 0.035428 | 0.035428 | 0.035428 | 0.97188 | -0.54255 | 0.97183 | -0.54347 | 9.733
114 | 0.023137 | 0.005805 | -0.02313 | -0.0058005 | 7.2832e-06 | 4.4696e-06 | 0.035428 | 0.035428 | 0.035428 | 0.97183 | -0.54347 | 0.9715 | -0.55007 | 9.7331
115 | 0.021745 | 0.0054535 | -0.021744 | -0.005453 | 7.7267e-07 | 4.7151e-07 | 0.033307 | 0.033307 | 0.033307 | 0.9715 | -0.55007 | 0.97146 | -0.55082 | 9.1504
116 | -0.017259 | -0.0043255 | 0.017259 | 0.0043256 | 2.16e-07 | 1.2806e-07 | 0.026449 | 0.026449 | 0.026449 | 0.97095 | -0.56096 | 0.97096 | -0.5607 | 7.2663
117 | 0.0071202 | 0.0017843 | -0.0071192 | -0.0017839 | 1.0485e-06 | 3.8065e-07 | 0.010912 | 0.010912 | 0.010912 | 0.97095 | -0.56096 | 0.97079 | -0.56405 | 2.9978
118 | -0.019078 | -0.0047815 | 0.019082 | 0.0047841 | 4.389e-06 | 2.6396e-06 | 0.029237 | 0.029237 | 0.029237 | 0.97096 | -0.5607 | 0.9712 | -0.55587 | 8.0322
119 | 0.0049663 | 0.0012443 | -0.0049663 | -0.0012443 | 1.7579e-09 | 1.2505e-10 | 0.0076121 | 0.0076121 | 0.0076121 | 0.97079 | -0.56405 | 0.97079 | -0.56406 | 2.0912
120 | -0.020383 | -0.0051102 | 0.020388 | 0.0051132 | 4.9105e-06 | 2.9765e-06 | 0.03123 | 0.03123 | 0.03123 | 0.9712 | -0.55587 | 0.97146 | -0.55082 | 8.5798
121 | 0.0037014 | 0.00092734 | -0.0037012 | -0.00092743 | 2.1401e-07 | -8.2238e-08 | 0.0056734 | 0.0056735 | 0.0056735 | 0.97079 | -0.56406 | 0.97073 | -0.56527 | 1.5586
122 | 0.001857 | 0.00046522 | -0.0018569 | -0.00046539 | 4.9508e-08 | -1.6974e-07 | 0.0028465 | 0.0028465 | 0.0028465 | 0.97073 | -0.56527 | 0.9707 | -0.56583 | 0.78202
123 | -0.063189 | -0.015969 | 0.063212 | 0.015984 | 2.347e-05 | 1.4252e-05 | 0.096033 | 0.096033 | 0.096033 | 0.97958 | -0.39127 | 0.97998 | -0.38352 | 8.7943
124 | -0.066845 | -0.016894 | 0.066864 | 0.016906 | 1.9259e-05 | 1.1761e-05 | 0.10155 | 0.10155 | 0.10155 | 0.97998 | -0.38352 | 0.98029 | -0.37752 | 9.2994
125 | -0.070388 | -0.017789 | 0.070407 | 0.017801 | 1.9011e-05 | 1.1664e-05 | 0.1069 | 0.1069 | 0.1069 | 0.98029 | -0.37752 | 0.98058 | -0.37188 | 9.7892
126 | 0.042679 | 0.010761 | -0.042666 | -0.010753 | 1.2635e-05 | 7.9852e-06 | 0.064788 | 0.064788 | 0.064788 | 0.98058 | -0.37188 | 0.98026 | -0.37807 | 17.7989
127 | -0.11309 | -0.028562 | 0.11315 | 0.028601 | 6.1866e-05 | 3.8958e-05 | 0.17169 | 0.17169 | 0.17169 | 0.98058 | -0.37188 | 0.98116 | -0.36047 | 15.7222
128 | 0.041811 | 0.010539 | -0.041787 | -0.010524 | 2.4016e-05 | 1.517e-05 | 0.06349 | 0.06349 | 0.06349 | 0.98026 | -0.37807 | 0.97965 | -0.39008 | 17.4424
129 | -0.1158 | -0.029266 | 0.1159 | 0.029325 | 9.3969e-05 | 5.9217e-05 | 0.17571 | 0.17571 | 0.17571 | 0.98116 | -0.36047 | 0.98203 | -0.34356 | 16.0908
130 | -0.0052243 | -0.0013093 | 0.0052245 | 0.0013094 | 2.0748e-07 | 2.3084e-08 | 0.0079521 | 0.0079521 | 0.0079521 | 0.97759 | -0.43096 | 0.97763 | -0.43013 | 2.1846

## res_trafo
| p_hv_mw | q_hv_mvar | p_lv_mw | q_lv_mvar | pl_mw | ql_mvar | i_hv_ka | i_lv_ka | vm_hv_pu | va_hv_degree | vm_lv_pu | va_lv_degree | loading_percent
0 | -1.2729e-15 | -1.3162e-15 | 0.00165 | 1.2699e-07 | 0.00165 | 1.2699e-07 | 5.2857e-17 | 0.0023815 | 0.99998 | 149.9956 | 1 | 0 | 0.2619

## res_ext_grid
| p_mw | q_mvar
0 | 0.47561 | 0.12186

## res_load
| p_mw | q_mvar
0 | 0.0096641 | 0.002422
1 | 0.0082053 | 0.0020564
2 | 0.0017331 | 0.00043435
3 | 0.0017203 | 0.00043114
4 | 0.0034903 | 0.00087475
5 | 0.0016375 | 0.0004104
6 | 0.00079355 | 0.00019888
7 | 0.0022982 | 0.00057599
8 | 0.001847 | 0.0004629
9 | 0.001124 | 0.0002817
10 | 0.0015543 | 0.00038954
11 | 0.0013533 | 0.00033916
12 | 0.0019587 | 0.00049091
13 | 0.0065115 | 0.0016319
14 | 0.002461 | 0.00061678
15 | 0.0070811 | 0.0017747
16 | 0.0017266 | 0.00043273
17 | 0.00097662 | 0.00024476
18 | 0.011343 | 0.0028428
19 | 0.035153 | 0.0088102
20 | 0.0049164 | 0.0012322
21 | 0.0059081 | 0.0014807
22 | 0.063557 | 0.015929
23 | 0.0011769 | 0.00029496
24 | 0.0012436 | 0.00031168
25 | 0.0057014 | 0.0014289
26 | 0.0021396 | 0.00053624
27 | 0.0031327 | 0.00078513
28 | 0.0040517 | 0.0010154
29 | 0.00050023 | 0.00012537
30 | 0.00048182 | 0.00012076
31 | 0.00079483 | 0.0001992
32 | 0.0026639 | 0.00066764
33 | 0.021817 | 0.0054679
34 | 0.0094682 | 0.002373
35 | 0.0031472 | 0.00078876
36 | 0.028259 | 0.0070824
37 | 0.017123 | 0.0042915
38 | 0.013625 | 0.0034147
39 | 0.003083 | 0.00077267
40 | 0.019827 | 0.0049691
41 | 0.0097554 | 0.0024449
42 | 0.013457 | 0.0033727
43 | 0.0035192 | 0.00088199
44 | 0.0047456 | 0.0011894
45 | 0.0042653 | 0.001069
46 | 0.0025042 | 0.0006276
47 | 0.0075289 | 0.0018869
48 | 0.002696 | 0.00067569
49 | 0.0093914 | 0.0023537
50 | 0.0026061 | 0.00065314
51 | 0.0035749 | 0.00089594
52 | 0.0018313 | 0.00045896
53 | 0.0022382 | 0.00056095
54 | 0.0018576 | 0.00046555
55 | 0.0038865 | 0.00097405
56 | 0.0020483 | 0.00051335
57 | 0.0025941 | 0.00065014
58 | 0.00076629 | 0.00019205
59 | 0.0024041 | 0.00060252
60 | 0.0021773 | 0.00054569
61 | 0.00096728 | 0.00024242
62 | 0.00074492 | 0.0001867
63 | 0.0016811 | 0.00042132
64 | 0.0017387 | 0.00043576
65 | 0.0008455 | 0.0002119
66 | 0.00072409 | 0.00018147
67 | 0.002231 | 0.00055914
68 | 0.00066494 | 0.00016665
69 | 0.0030626 | 0.00076757
70 | 0.00081567 | 0.00020443
71 | 0.0049202 | 0.0012331
72 | 0.00086501 | 0.00021679
73 | 0.0010264 | 0.00025725
74 | 0.0030837 | 0.00077285
75 | 0.0012835 | 0.00032167
76 | 0.0022962 | 0.00057548
77 | 0.0031648 | 0.00079318
78 | 0.0013847 | 0.00034705
79 | 0.001819 | 0.00045588
80 | 0.0021529 | 0.00053957
81 | 0.0013011 | 0.00032608
82 | 0.0012649 | 0.00031701
83 | 0.001356 | 0.00033984
84 | 0.0018442 | 0.00046221
85 | 0.0018569 | 0.00046539
86 | 0.0013591 | 0.00034062
87 | 0.0016707 | 0.00041872
88 | 0.0036326 | 0.00091042
89 | 0.0035241 | 0.00088323
90 | 0.00085492 | 0.00021426
91 | 0.0026546 | 0.00066532
92 | 0.0029954 | 0.00075071
93 | 0.0018165 | 0.00045525
94 | 0.0052243 | 0.0013093

## dtypes
| element | column | dtype
0 | bus | name | object
1 | bus | vn_kv | float64
2 | bus | type | object
3 | bus | zone | object
4 | bus | in_service | bool
5 | load | name | object
6 | load | bus | uint32
7 | load | p_mw | float64
8 | load | q_mvar | float64
9 | load | const_z_percent | float64
10 | load | const_i_percent | float64
11 | load | sn_mva | float64
12 | load | scaling | float64
13 | load | in_service | bool
14 | load | type | object
15 | ext_grid | name | object
16 | ext_grid | bus | uint32
17 | ext_grid | vm_pu | float64
18 | ext_grid | va_degree | float64
19 | ext_grid | slack_weight | float64
20 | ext_grid | in_service | bool
21 | line | name | object
22 | line | std_type | object
23 | line | from_bus | uint32
24 | line | to_bus | uint32
25 | line | length_km | float64
26 | line | r_ohm_per_km | float64
27 | line | x_ohm_per_km | float64
28 | line | c_nf_per_km | float64
29 | line | g_us_per_km | float64
30 | line | max_i_ka | float64
31 | line | df | float64
32 | line | parallel | uint32
33 | line | type | object
34 | line | in_service | bool
35 | trafo | name | object
36 | trafo | std_type | object
37 | trafo | hv_bus | uint32
38 | trafo | lv_bus | uint32
39 | trafo | sn_mva | float64
40 | trafo | vn_hv_kv | float64
41 | trafo | vn_lv_kv | float64
42 | trafo | vk_percent | float64
43 | trafo | vkr_percent | float64
44 | trafo | pfe_kw | float64
45 | trafo | i0_percent | float64
46 | trafo | shift_degree | float64
47 | trafo | tap_side | object
48 | trafo | tap_neutral | int32
49 | trafo | tap_min | int32
50 | trafo | tap_max | int32
51 | trafo | tap_step_percent | float64
52 | trafo | tap_step_degree | float64
53 | trafo | tap_pos | int32
54 | trafo | tap_phase_shifter | bool
55 | trafo | parallel | uint32
56 | trafo | df | float64
57 | trafo | in_service | bool
58 | line_geodata | coords | object
59 | bus_geodata | x | float64
60 | bus_geodata | y | float64
61 | bus_geodata | coords | object
62 | res_bus | vm_pu | float64
63 | res_bus | va_degree | float64
64 | res_bus | p_mw | float64
65 | res_bus | q_mvar | float64
66 | res_line | p_from_mw | float64
67 | res_line | q_from_mvar | float64
68 | res_line | p_to_mw | float64
69 | res_line | q_to_mvar | float64
70 | res_line | pl_mw | float64
71 | res_line | ql_mvar | float64
72 | res_line | i_from_ka | float64
73 | res_line | i_to_ka | float64
74 | res_line | i_ka | float64
75 | res_line | vm_from_pu | float64
76 | res_line | va_from_degree | float64
77 | res_line | vm_to_pu | float64
78 | res_line | va_to_degree | float64
79 | res_line | loading_percent | float64
80 | res_trafo | p_hv_mw | float64
81 | res_trafo | q_hv_mvar | float64
82 | res_trafo | p_lv_mw | float64
83 | res_trafo | q_lv_mvar | float64
84 | res_trafo | pl_mw | float64
85 | res_trafo | ql_mvar | float64
86 | res_trafo | i_hv_ka | float64
87 | res_trafo | i_lv_ka | float64
88 | res_trafo | vm_hv_pu | float64
89 | res_trafo | va_hv_degree | float64
90 | res_trafo | vm_lv_pu | float64
91 | res_trafo | va_lv_degree | float64
92 | res_trafo | loading_percent | float64
93 | res_ext_grid | p_mw | float64
94 | res_ext_grid | q_mvar | float64
95 | res_load | p_mw | float64
96 | res_load | q_mvar | float64

## parameters
| version | format_version | converged | OPF_converged | name | f_hz | sn_mva
0 | 2.14.6 | 2.14.0 | TRUE | FALSE |  | 50 | 1