## bus
| name | vn_kv | type | zone | in_service
0 | bus_LV_121-20_0_5_node_0 | 0.4 | n |  | TRUE
1 | bus_LV_121-20_0_5_node_2 | 0.4 | n |  | TRUE
2 | bus_LV_121-20_0_5_node_5 | 0.4 | n |  | TRUE
3 | bus_LV_121-20_0_5_node_4 | 0.4 | n |  | TRUE
4 | bus_LV_121-20_0_5_node_7 | 0.4 | n |  | TRUE
5 | bus_LV_121-20_0_5_node_10 | 0.4 | n |  | TRUE
6 | bus_LV_121-20_0_5_node_30 | 0.4 | n |  | TRUE
7 | bus_LV_121-20_0_5_node_28 | 0.4 | n |  | TRUE
8 | bus_LV_121-20_0_5_node_54 | 0.4 | n |  | TRUE
9 | bus_LV_121-20_0_5_node_6 | 0.4 | n |  | TRUE
10 | bus_LV_121-20_0_5_node_8 | 0.4 | n |  | TRUE
11 | bus_LV_121-20_0_5_node_63 | 0.4 | n |  | TRUE
12 | bus_LV_121-20_0_5_node_26 | 0.4 | n |  | TRUE
13 | bus_LV_121-20_0_5_node_49 | 0.4 | n |  | TRUE
14 | bus_LV_121-20_0_5_node_15 | 0.4 | n |  | TRUE
15 | bus_LV_121-20_0_5_node_12 | 0.4 | n |  | TRUE
16 | bus_LV_121-20_0_5_node_55 | 0.4 | n |  | TRUE
17 | bus_LV_121-20_0_5_node_53 | 0.4 | n |  | TRUE
18 | bus_LV_121-20_0_5_node_13 | 0.4 | n |  | TRUE
19 | bus_LV_121-20_0_5_node_43 | 0.4 | n |  | TRUE
20 | bus_LV_121-20_0_5_node_14 | 0.4 | n |  | TRUE
21 | bus_LV_121-20_0_5_node_46 | 0.4 | n |  | TRUE
22 | bus_LV_121-20_0_5_node_25 | 0.4 | n |  | TRUE
23 | bus_LV_121-20_0_5_node_23 | 0.4 | n |  | TRUE
24 | bus_LV_121-20_0_5_node_62 | 0.4 | n |  | TRUE
25 | bus_LV_121-20_0_5_node_20 | 0.4 | n |  | TRUE
26 | bus_LV_121-20_0_5_node_48 | 0.4 | n |  | TRUE
27 | bus_LV_121-20_0_5_node_18 | 0.4 | n |  | TRUE
28 | bus_LV_121-20_0_5_node_17 | 0.4 | n |  | TRUE
29 | bus_LV_121-20_0_5_node_50 | 0.4 | n |  | TRUE
30 | bus_LV_121-20_0_5_node_34 | 0.4 | n |  | TRUE
31 | bus_LV_121-20_0_5_node_64 | 0.4 | n |  | TRUE
32 | bus_LV_121-20_0_5_node_51 | 0.4 | n |  | TRUE
33 | bus_LV_121-20_0_5_node_47 | 0.4 | n |  | TRUE
34 | bus_LV_121-20_0_5_node_44 | 0.4 | n |  | TRUE
35 | bus_LV_121-20_0_5_node_45 | 0.4 | n |  | TRUE
36 | bus_LV_121-20_0_5_node_52 | 0.4 | n |  | TRUE
37 | bus_LV_121-20_0_5_node_22 | 0.4 | n |  | TRUE
38 | bus_LV_121-20_0_5_node_40 | 0.4 | n |  | TRUE
39 | bus_LV_121-20_0_5_node_38 | 0.4 | n |  | TRUE
40 | bus_LV_121-20_0_5_node_19 | 0.4 | n |  | TRUE
41 | bus_LV_121-20_0_5_node_27 | 0.4 | n |  | TRUE
42 | bus_LV_121-20_0_5_node_29 | 0.4 | n |  | TRUE
43 | bus_LV_121-20_0_5_node_24 | 0.4 | n |  | TRUE
44 | bus_LV_121-20_0_5_node_31 | 0.4 | n |  | TRUE
45 | bus_LV_121-20_0_5_node_32 | 0.4 | n |  | TRUE
46 | bus_LV_121-20_0_5_node_33 | 0.4 | n |  | TRUE
47 | bus_LV_121-20_0_5_node_35 | 0.4 | n |  | TRUE
48 | bus_LV_121-20_0_5_node_36 | 0.4 | n |  | TRUE
49 | bus_LV_121-20_0_5_node_56 | 0.4 | n |  | TRUE
50 | bus_LV_121-20_0_5_node_41 | 0.4 | n |  | TRUE
51 | bus_LV_121-20_0_5_node_59 | 0.4 | n |  | TRUE
52 | bus_LV_121-20_0_5_node_39 | 0.4 | n |  | TRUE
53 | bus_LV_121-20_0_5_node_37 | 0.4 | n |  | TRUE
54 | bus_LV_121-20_0_5_node_42 | 0.4 | n |  | TRUE
55 | bus_LV_121-20_0_5_node_60 | 0.4 | n |  | TRUE
56 | bus_LV_121-20_0_5_node_61 | 0.4 | n |  | TRUE
57 | bus_MV_6_0_node_55 | 20 | n |  | TRUE

## load
| name | bus | p_mw | q_mvar | const_z_percent | const_i_percent | sn_mva | scaling | in_service | type
0 | LV_121-20_0_5_load_0 | 0 | 0.0018796 | 0.00047106 | 0 | 0 |  | 1 | TRUE | wye
1 | LV_121-20_0_5_load_30 | 6 | 0.0052518 | 0.0013162 | 0 | 0 |  | 1 | TRUE | wye
2 | LV_121-20_0_5_load_28 | 7 | 0.0053508 | 0.001341 | 0 | 0 |  | 1 | TRUE | wye
3 | LV_121-20_0_5_load_54 | 8 | 0.00054939 | 0.00013769 | 0 | 0 |  | 1 | TRUE | wye
4 | LV_121-20_0_5_load_63 | 11 | 0.014581 | 0.0036543 | 0 | 0 |  | 1 | TRUE | wye
5 | LV_121-20_0_5_load_26 | 12 | 0.0065522 | 0.0016421 | 0 | 0 |  | 1 | TRUE | wye
6 | LV_121-20_0_5_load_49 | 13 | 0.023325 | 0.0058459 | 0 | 0 |  | 1 | TRUE | wye
7 | LV_121-20_0_5_load_53 | 17 | 0.014743 | 0.0036948 | 0 | 0 |  | 1 | TRUE | wye
8 | LV_121-20_0_5_load_43 | 19 | 0.044004 | 0.011028 | 0 | 0 |  | 1 | TRUE | wye
9 | LV_121-20_0_5_load_46 | 21 | 0.019857 | 0.0049766 | 0 | 0 |  | 1 | TRUE | wye
10 | LV_121-20_0_5_load_25 | 22 | 0.01221 | 0.0030602 | 0 | 0 |  | 1 | TRUE | wye
11 | LV_121-20_0_5_load_23 | 23 | 0.0053598 | 0.0013433 | 0 | 0 |  | 1 | TRUE | wye
12 | LV_121-20_0_5_load_62 | 24 | 0.003179 | 0.00079672 | 0 | 0 |  | 1 | TRUE | wye
13 | LV_121-20_0_5_load_18 | 27 | 0.00054626 | 0.00013691 | 0 | 0 |  | 1 | TRUE | wye
14 | LV_121-20_0_5_load_17 | 28 | 0.0049269 | 0.0012348 | 0 | 0 |  | 1 | TRUE | wye
15 | LV_121-20_0_5_load_50 | 29 | 0.0058672 | 0.0014705 | 0 | 0 |  | 1 | TRUE | wye
16 | LV_121-20_0_5_load_64 | 31 | 0.0027384 | 0.00068631 | 0 | 0 |  | 1 | TRUE | wye
17 | LV_121-20_0_5_load_51 | 32 | 0.0075307 | 0.0018874 | 0 | 0 |  | 1 | TRUE | wye
18 | LV_121-20_0_5_load_47 | 33 | 0.034911 | 0.0087496 | 0 | 0 |  | 1 | TRUE | wye
19 | LV_121-20_0_5_load_44 | 34 | 0.034316 | 0.0086004 | 0 | 0 |  | 1 | TRUE | wye
20 | LV_121-20_0_5_load_45 | 35 | 0.011644 | 0.0029183 | 0 | 0 |  | 1 | TRUE | wye
21 | LV_121-20_0_5_load_52 | 36 | 0.013454 | 0.0033719 | 0 | 0 |  | 1 | TRUE | wye
22 | LV_121-20_0_5_load_22 | 37 | 0.0078344 | 0.0019635 | 0 | 0 |  | 1 | TRUE | wye
23 | LV_121-20_0_5_load_38 | 39 | 0.0094975 | 0.0023803 | 0 | 0 |  | 1 | TRUE | wye
24 | LV_121-20_0_5_load_29 | 42 | 0.0076763 | 0.0019239 | 0 | 0 |  | 1 | TRUE | wye
25 | LV_121-20_0_5_load_24 | 43 | 0.0059974 | 0.0015031 | 0 | 0 |  | 1 | TRUE | wye
26 | LV_121-20_0_5_load_31 | 44 | 0.0052484 | 0.0013154 | 0 | 0 |  | 1 | TRUE | wye
27 | LV_121-20_0_5_load_32 | 45 | 0.0057349 | 0.0014373 | 0 | 0 |  | 1 | TRUE | wye
28 | LV_121-20_0_5_load_36 | 48 | 0.00057356 | 0.00014375 | 0 | 0 |  | 1 | TRUE | wye
29 | LV_121-20_0_5_load_56 | 49 | 0.0047918 | 0.0012009 | 0 | 0 |  | 1 | TRUE | wye
30 | LV_121-20_0_5_load_59 | 51 | 0.00064577 | 0.00016185 | 0 | 0 |  | 1 | TRUE | wye
31 | LV_121-20_0_5_load_37 | 53 | 0.026477 | 0.0066358 | 0 | 0 |  | 1 | TRUE | wye
32 | LV_121-20_0_5_load_42 | 54 | 0.024668 | 0.0061824 | 0 | 0 |  | 1 | TRUE | wye
33 | LV_121-20_0_5_load_61 | 56 | 0.00070159 | 0.00017584 | 0 | 0 |  | 1 | TRUE | wye

## ext_grid
| name | bus | vm_pu | va_degree | slack_weight | in_service
0 |  | 34 | 1 | 0 | 1 | TRUE

## line
| name | std_type | from_bus | to_bus | length_km | r_ohm_per_km | x_ohm_per_km | c_nf_per_km | g_us_per_km | max_i_ka | df | parallel | type | in_service
0 | LV_121-20_0_5_line_0 |  | 0 | 1 | 0.022634 | 0.125 | 0.08 | 261 | 0 | 0.364 | 1 | 1 | cs | TRUE
1 | LV_121-20_0_5_line_1 |  | 1 | 2 | 0.039922 | 0.125 | 0.08 | 261 | 0 | 0.364 | 1 | 1 | cs | TRUE
2 | LV_121-20_0_5_line_2 |  | 2 | 7 | 0.010186 | 0.125 | 0.08 | 261 | 0 | 0.364 | 1 | 1 | cs | TRUE
3 | LV_121-20_0_5_line_3 |  | 2 | 8 | 0.040093 | 0.125 | 0.08 | 261 | 0 | 0.364 | 1 | 1 | cs | TRUE
4 | LV_121-20_0_5_line_4 |  | 3 | 4 | 0.019771 | 0.125 | 0.08 | 261 | 0 | 0.364 | 1 | 1 | cs | TRUE
5 | LV_121-20_0_5_line_5 |  | 3 | 5 | 0.03407 | 0.125 | 0.08 | 261 | 0 | 0.364 | 1 | 2 | cs | TRUE
6 | LV_121-20_0_5_line_6 |  | 3 | 6 | 0.0053009 | 0.125 | 0.08 | 261 | 0 | 0.364 | 1 | 1 | cs | TRUE
7 | LV_121-20_0_5_line_7 |  | 4 | 7 | 0.022432 | 0.125 | 0.08 | 261 | 0 | 0.364 | 1 | 1 | cs | TRUE
8 | LV_121-20_0_5_line_8 |  | 4 | 12 | 0.020108 | 0.125 | 0.08 | 261 | 0 | 0.364 | 1 | 1 | cs | TRUE
9 | LV_121-20_0_5_line_9 |  | 5 | 14 | 0.007244 | 0.125 | 0.08 | 261 | 0 | 0.364 | 1 | 4 | cs | TRUE
10 | LV_121-20_0_5_line_10 |  | 9 | 10 | 0.042899 | 0.125 | 0.08 | 261 | 0 | 0.364 | 1 | 5 | cs | TRUE
11 | LV_121-20_0_5_line_11 |  | 9 | 11 | 0.055619 | 0.125 | 0.08 | 261 | 0 | 0.364 | 1 | 5 | cs | TRUE
12 | LV_121-20_0_5_line_12 |  | 10 | 13 | 0.025195 | 0.125 | 0.08 | 261 | 0 | 0.364 | 1 | 5 | cs | TRUE
13 | LV_121-20_0_5_line_13 |  | 11 | 24 | 0.019162 | 0.125 | 0.08 | 261 | 0 | 0.364 | 1 | 5 | cs | TRUE
14 | LV_121-20_0_5_line_14 |  | 12 | 25 | 0.01319 | 0.125 | 0.08 | 261 | 0 | 0.364 | 1 | 1 | cs | TRUE
15 | LV_121-20_0_5_line_15 |  | 13 | 26 | 0.030543 | 0.125 | 0.08 | 261 | 0 | 0.364 | 1 | 5 | cs | TRUE
16 | LV_121-20_0_5_line_16 |  | 14 | 22 | 0.038822 | 0.125 | 0.08 | 261 | 0 | 0.364 | 1 | 4 | cs | TRUE
17 | LV_121-20_0_5_line_17 |  | 14 | 23 | 0.023727 | 0.125 | 0.08 | 261 | 0 | 0.364 | 1 | 1 | cs | TRUE
18 | LV_121-20_0_5_line_18 |  | 14 | 18 | 0.038194 | 0.125 | 0.08 | 261 | 0 | 0.364 | 1 | 1 | cs | TRUE
19 | LV_121-20_0_5_line_19 |  | 14 | 20 | 0.069144 | 0.125 | 0.08 | 261 | 0 | 0.364 | 1 | 4 | cs | TRUE
20 | LV_121-20_0_5_line_20 |  | 15 | 16 | 0.064333 | 0.125 | 0.08 | 261 | 0 | 0.364 | 1 | 1 | cs | TRUE
21 | LV_121-20_0_5_line_21 |  | 15 | 17 | 0.018525 | 0.125 | 0.08 | 261 | 0 | 0.364 | 1 | 1 | cs | TRUE
22 | LV_121-20_0_5_line_22 |  | 16 | 31 | 0.03389 | 0.125 | 0.08 | 261 | 0 | 0.364 | 1 | 1 | cs | TRUE
23 | LV_121-20_0_5_line_23 |  | 17 | 32 | 0.036107 | 0.125 | 0.08 | 261 | 0 | 0.364 | 1 | 1 | cs | TRUE
24 | LV_121-20_0_5_line_24 |  | 18 | 19 | 0.009032 | 0.125 | 0.08 | 261 | 0 | 0.364 | 1 | 1 | cs | TRUE
25 | LV_121-20_0_5_line_25 |  | 20 | 21 | 0.013744 | 0.125 | 0.08 | 261 | 0 | 0.364 | 1 | 5 | cs | TRUE
26 | LV_121-20_0_5_line_26 |  | 21 | 33 | 0.035858 | 0.125 | 0.08 | 261 | 0 | 0.364 | 1 | 5 | cs | TRUE
27 | LV_121-20_0_5_line_27 |  | 22 | 36 | 0.021769 | 0.125 | 0.08 | 261 | 0 | 0.364 | 1 | 1 | cs | TRUE
28 | LV_121-20_0_5_line_28 |  | 23 | 37 | 0.0007337 | 0.125 | 0.08 | 261 | 0 | 0.364 | 1 | 1 | cs | TRUE
29 | LV_121-20_0_5_line_29 |  | 24 | 55 | 0.020971 | 0.125 | 0.08 | 261 | 0 | 0.364 | 1 | 5 | cs | TRUE
30 | LV_121-20_0_5_line_30 |  | 25 | 41 | 0.014059 | 0.125 | 0.08 | 261 | 0 | 0.364 | 1 | 1 | cs | TRUE
31 | LV_121-20_0_5_line_31 |  | 25 | 40 | 0.00489 | 0.125 | 0.08 | 261 | 0 | 0.364 | 1 | 1 | cs | TRUE
32 | LV_121-20_0_5_line_32 |  | 26 | 33 | 0.022643 | 0.125 | 0.08 | 261 | 0 | 0.364 | 1 | 5 | cs | TRUE
33 | LV_121-20_0_5_line_33 |  | 27 | 28 | 0.02841 | 0.125 | 0.08 | 261 | 0 | 0.364 | 1 | 1 | cs | TRUE
34 | LV_121-20_0_5_line_34 |  | 28 | 40 | 0.0078441 | 0.125 | 0.08 | 261 | 0 | 0.364 | 1 | 1 | cs | TRUE
35 | LV_121-20_0_5_line_35 |  | 29 | 30 | 0.020681 | 0.125 | 0.08 | 261 | 0 | 0.364 | 1 | 1 | cs | TRUE
36 | LV_121-20_0_5_line_36 |  | 30 | 45 | 0.01154 | 0.125 | 0.08 | 261 | 0 | 0.364 | 1 | 1 | cs | TRUE
37 | LV_121-20_0_5_line_37 |  | 32 | 36 | 0.0022189 | 0.125 | 0.08 | 261 | 0 | 0.364 | 1 | 1 | cs | TRUE
38 | LV_121-20_0_5_line_38 |  | 34 | 35 | 0.050534 | 0.125 | 0.08 | 261 | 0 | 0.364 | 1 | 5 | cs | TRUE
39 | LV_121-20_0_5_line_39 |  | 35 | 38 | 0.016111 | 0.125 | 0.08 | 261 | 0 | 0.364 | 1 | 5 | cs | TRUE
40 | LV_121-20_0_5_line_40 |  | 37 | 43 | 0.0067079 | 0.125 | 0.08 | 261 | 0 | 0.364 | 1 | 1 | cs | TRUE
41 | LV_121-20_0_5_line_41 |  | 38 | 39 | 0.012957 | 0.125 | 0.08 | 261 | 0 | 0.364 | 1 | 5 | cs | TRUE
42 | LV_121-20_0_5_line_42 |  | 39 | 53 | 0.023005 | 0.125 | 0.08 | 261 | 0 | 0.364 | 1 | 5 | cs | TRUE
43 | LV_121-20_0_5_line_43 |  | 41 | 42 | 0.021359 | 0.125 | 0.08 | 261 | 0 | 0.364 | 1 | 1 | cs | TRUE
44 | LV_121-20_0_5_line_44 |  | 44 | 45 | 0.017642 | 0.125 | 0.08 | 261 | 0 | 0.364 | 1 | 1 | cs | TRUE
45 | LV_121-20_0_5_line_45 |  | 44 | 46 | 0.013791 | 0.125 | 0.08 | 261 | 0 | 0.364 | 1 | 1 | cs | TRUE
46 | LV_121-20_0_5_line_46 |  | 46 | 47 | 0.025987 | 0.125 | 0.08 | 261 | 0 | 0.364 | 1 | 1 | cs | TRUE
47 | LV_121-20_0_5_line_47 |  | 46 | 48 | 0.027956 | 0.125 | 0.08 | 261 | 0 | 0.364 | 1 | 1 | cs | TRUE
48 | LV_121-20_0_5_line_48 |  | 47 | 49 | 0.010513 | 0.125 | 0.08 | 261 | 0 | 0.364 | 1 | 1 | cs | TRUE
49 | LV_121-20_0_5_line_49 |  | 48 | 50 | 0.013091 | 0.125 | 0.08 | 261 | 0 | 0.364 | 1 | 1 | cs | TRUE
50 | LV_121-20_0_5_line_50 |  | 50 | 51 | 0.023731 | 0.125 | 0.08 | 261 | 0 | 0.364 | 1 | 5 | cs | TRUE
51 | LV_121-20_0_5_line_51 |  | 50 | 52 | 0.057536 | 0.125 | 0.08 | 261 | 0 | 0.364 | 1 | 5 | cs | TRUE
52 | LV_121-20_0_5_line_52 |  | 51 | 55 | 0.016964 | 0.125 | 0.08 | 261 | 0 | 0.364 | 1 | 5 | cs | TRUE
53 | LV_121-20_0_5_line_53 |  | 52 | 54 | 0.036026 | 0.125 | 0.08 | 261 | 0 | 0.364 | 1 | 1 | cs | TRUE
54 | LV_121-20_0_5_line_54 |  | 52 | 53 | 0.02947 | 0.125 | 0.08 | 261 | 0 | 0.364 | 1 | 5 | cs | TRUE
55 | LV_121-20_0_5_line_55 |  | 55 | 56 | 0.02535 | 0.125 | 0.08 | 261 | 0 | 0.364 | 1 | 1 | cs | TRUE

## trafo
| name | std_type | hv_bus | lv_bus | sn_mva | vn_hv_kv | vn_lv_kv | vk_percent | vkr_percent | pfe_kw | i0_percent | shift_degree | tap_side | tap_neutral | tap_min | tap_max | tap_step_percent | tap_step_degree | tap_pos | tap_phase_shifter | parallel | df | in_service
0 | LV_121-20_0_5_trafo_44 | 0.63 MVA 20/0.4 kV | 57 | 34 | 0.63 | 20 | 0.4 | 6 | 1.206 | 1.65 | 0.2619 | 150 | hv | 0 | -2 | 2 | 2.5 | 0 | 0 | FALSE | 1 | 1 | TRUE

## line_geodata
| x0 | y0 | x1 | y1 | x2 | y2 | x3 | y3 | x4 | y4 | x5 | y5 | x6 | y6 | x7 | y7 | x8 | y8 | x9 | y9 | x10 | y10 | x11 | y11 | x12 | y12
0 | 2703020.9181 | 1242753.7763 | 2703018.8989 | 1242751.1948 | 2703016.6784 | 1242747.1531 | 2703014.5092 | 1242743.2013 | 2703013.0507 | 1242740.5517 | 2703010.377 | 1242733.8528
1 | 2703020.9181 | 1242753.7763 | 2703030.0972 | 1242765.478 | 2703010.5833 | 1242781.1848
2 | 2703010.5833 | 1242781.1848 | 2703016.8418 | 1242789.2212
3 | 2703010.5833 | 1242781.1848 | 2703008.7289 | 1242779.1288 | 2703003.8041 | 1242772.338 | 2702993.3426 | 1242757.4227 | 2702985.7635 | 1242749.8445
4 | 2703030.6246 | 1242806.9193 | 2703040.9964 | 1242799.1378 | 2703044.8072 | 1242804.775
5 | 2703077.2582 | 1242806.3842 | 2703075.057 | 1242804.2777 | 2703072.7289 | 1242803.381 | 2703069.4262 | 1242802.4452 | 2703067.2593 | 1242802.2741 | 2703064.404 | 1242802.5691 | 2703061.7145 | 1242803.323 | 2703058.9423 | 1242803.6195 | 2703056.2235 | 1242803.45 | 2703053.5094 | 1242803.0136 | 2703051.4255 | 1242802.8551 | 2703048.9905 | 1242803.3243 | 2703044.8072 | 1242804.775
6 | 2703044.8072 | 1242804.775 | 2703047.0188 | 1242808.4607 | 2703047.7321 | 1242809.1652
7 | 2703030.6246 | 1242806.9193 | 2703016.8418 | 1242789.2212
8 | 2703030.6246 | 1242806.9193 | 2703028.8015 | 1242808.2887 | 2703012.7084 | 1242815.9597
9 | 2703077.2582 | 1242806.3842 | 2703082.0398 | 1242811.8382
10 | 2703259.9958 | 1242688.8476 | 2703242.3236 | 1242693.3881 | 2703239.7169 | 1242696.7676 | 2703224.5476 | 1242700.4176 | 2703219.7317 | 1242699.5443
11 | 2703259.9958 | 1242688.8476 | 2703260.9052 | 1242690.4646 | 2703301.2779 | 1242725.97
12 | 2703219.7317 | 1242699.5443 | 2703219.729 | 1242700.5673 | 2703219.5465 | 1242702.7992 | 2703219.0061 | 1242704.7468 | 2703218.1141 | 1242706.4771 | 2703217.1225 | 1242707.8498 | 2703216.1089 | 1242709.1777 | 2703206.7394 | 1242720.3759
13 | 2703315.6671 | 1242738.6245 | 2703301.2779 | 1242725.97
14 | 2703000.1489 | 1242819.9893 | 2703012.7084 | 1242815.9597
15 | 2703187.1398 | 1242743.8008 | 2703206.7394 | 1242720.3759
16 | 2703082.0398 | 1242811.8382 | 2703107.533 | 1242841.1167
17 | 2703082.0398 | 1242811.8382 | 2703080.6856 | 1242813.1935 | 2703077.5286 | 1242819.9661 | 2703076.7001 | 1242822.3981 | 2703076.5006 | 1242824.3072 | 2703076.7004 | 1242827.1684 | 2703077.6181 | 1242829.1748 | 2703080.7741 | 1242832.7592
18 | 2703082.0398 | 1242811.8382 | 2703086.585 | 1242807.4026 | 2703103.3023 | 1242827.3196 | 2703108.1226 | 1242824.023
19 | 2703082.0398 | 1242811.8382 | 2703086.585 | 1242807.4026 | 2703083.1017 | 1242803.3723 | 2703088.2016 | 1242798.7795 | 2703090.2179 | 1242796.3015 | 2703092.0373 | 1242792.975 | 2703093.6072 | 1242787.9094 | 2703098.5605 | 1242785.2267 | 2703102.1642 | 1242782.3316 | 2703109.9031 | 1242775.9722 | 2703117.9304 | 1242769.5511 | 2703120.9729 | 1242767.6247 | 2703124.5995 | 1242765.5861
20 | 2703119.3487 | 1242950.1492 | 2703126.9148 | 1242938.9387 | 2703138.9552 | 1242923.4581 | 2703159.5425 | 1242899.931
21 | 2703159.5425 | 1242899.931 | 2703152.8316 | 1242893.2648 | 2703146.6522 | 1242886.6308
22 | 2703091.7195 | 1242930.4094 | 2703119.3487 | 1242950.1492
23 | 2703123.2849 | 1242859.2074 | 2703125.0011 | 1242861.1784 | 2703130.7746 | 1242869.5853 | 2703146.6522 | 1242886.6308
24 | 2703108.1226 | 1242824.023 | 2703109.1248 | 1242823.3398 | 2703111.9373 | 1242822.0321 | 2703114.1065 | 1242822.0699 | 2703116.5111 | 1242822.9123
25 | 2703124.5995 | 1242765.5861 | 2703135.1296 | 1242759.5867 | 2703136.6803 | 1242759.1022
26 | 2703171.7159 | 1242760.3566 | 2703170.338 | 1242761.3334 | 2703169.0871 | 1242761.9677 | 2703167.2412 | 1242762.4693 | 2703164.7441 | 1242762.5927 | 2703161.7622 | 1242762.3406 | 2703141.3609 | 1242759.0613 | 2703138.3396 | 1242758.8975 | 2703136.6803 | 1242759.1022
27 | 2703107.533 | 1242841.1167 | 2703121.8278 | 1242857.5339
28 | 2703081.259 | 1242833.3099 | 2703080.7741 | 1242832.7592
29 | 2703331.4145 | 1242752.4733 | 2703315.6671 | 1242738.6245
30 | 2703000.1489 | 1242819.9893 | 2703003.2517 | 1242829.3838 | 2703005.1682 | 1242833.0866
31 | 2703000.1489 | 1242819.9893 | 2702995.4809 | 1242821.4872
32 | 2703187.1398 | 1242743.8008 | 2703173.3427 | 1242758.9727 | 2703171.7159 | 1242760.3566
33 | 2702992.5301 | 1242814.2193 | 2702986.222 | 1242807.8493 | 2702970.5114 | 1242796.3913
34 | 2702995.4809 | 1242821.4872 | 2702992.5301 | 1242814.2193 | 2702992.5301 | 1242814.2193
35 | 2703334.4699 | 1242849.6019 | 2703326.9161 | 1242859.6449 | 2703321.9433 | 1242866.0572
36 | 2703334.4699 | 1242849.6019 | 2703334.5877 | 1242838.0629
37 | 2703123.2849 | 1242859.2074 | 2703121.8278 | 1242857.5339
38 | 2703185.1966 | 1242830.7341 | 2703219.5369 | 1242867.807
39 | 2703230.4853 | 1242879.6267 | 2703219.5369 | 1242867.807
40 | 2703085.6918 | 1242838.3444 | 2703081.259 | 1242833.3099
41 | 2703230.4853 | 1242879.6267 | 2703236.7454 | 1242868.2826
42 | 2703236.7454 | 1242868.2826 | 2703238.8851 | 1242864.4054 | 2703243.0392 | 1242857.2499 | 2703248.3292 | 1242849.1245 | 2703248.681 | 1242848.6297
43 | 2703005.1682 | 1242833.0866 | 2703010.5081 | 1242843.3984 | 2703015.8673 | 1242851.5395
44 | 2703334.5877 | 1242838.0629 | 2703334.7679 | 1242820.4221
45 | 2703334.9087 | 1242806.6318 | 2703334.7679 | 1242820.4221
46 | 2703355.366 | 1242822.7339 | 2703334.9087 | 1242806.6318
47 | 2703334.9087 | 1242806.6318 | 2703313.3572 | 1242788.8246
48 | 2703355.366 | 1242822.7339 | 2703358.6661 | 1242818.6103 | 2703363.8971 | 1242818.5889
49 | 2703303.0853 | 1242780.7132 | 2703309.0766 | 1242785.2877 | 2703313.3572 | 1242788.8246
50 | 2703303.0853 | 1242780.7132 | 2703317.7154 | 1242762.0288
51 | 2703266.0204 | 1242824.8023 | 2703303.0853 | 1242780.7132
52 | 2703331.4145 | 1242752.4733 | 2703328.3481 | 1242753.5986 | 2703325.4789 | 1242755.1165 | 2703319.3542 | 1242759.9358 | 2703317.7154 | 1242762.0288
53 | 2703266.0204 | 1242824.8023 | 2703241.7285 | 1242798.1976
54 | 2703266.0204 | 1242824.8023 | 2703255.6686 | 1242838.7997 | 2703248.681 | 1242848.6297
55 | 2703331.4145 | 1242752.4733 | 2703341.3858 | 1242760.3308 | 2703348.497 | 1242765.2807 | 2703352.1038 | 1242766.9893

## bus_geodata
| x | y | coords
0 | 2703010.377 | 1242733.8528
1 | 2703020.9181 | 1242753.7763
2 | 2703010.5833 | 1242781.1848
3 | 2703044.8072 | 1242804.775
4 | 2703030.6246 | 1242806.9193
5 | 2703077.2582 | 1242806.3842
6 | 2703047.7321 | 1242809.1652
7 | 2703016.8418 | 1242789.2212
8 | 2702985.7635 | 1242749.8445
9 | 2703259.9958 | 1242688.8476
10 | 2703219.7317 | 1242699.5443
11 | 2703301.2779 | 1242725.97
12 | 2703012.7084 | 1242815.9597
13 | 2703206.7394 | 1242720.3759
14 | 2703082.0398 | 1242811.8382
15 | 2703159.5425 | 1242899.931
16 | 2703119.3487 | 1242950.1492
17 | 2703146.6522 | 1242886.6308
18 | 2703108.1226 | 1242824.023
19 | 2703116.5111 | 1242822.9123
20 | 2703124.5995 | 1242765.5861
21 | 2703136.6803 | 1242759.1022
22 | 2703107.533 | 1242841.1167
23 | 2703080.7741 | 1242832.7592
24 | 2703315.6671 | 1242738.6245
25 | 2703000.1489 | 1242819.9893
26 | 2703187.1398 | 1242743.8008
27 | 2702970.5114 | 1242796.3913
28 | 2702992.5301 | 1242814.2193
29 | 2703321.9433 | 1242866.0572
30 | 2703334.4699 | 1242849.6019
31 | 2703091.7195 | 1242930.4094
32 | 2703123.2849 | 1242859.2074
33 | 2703171.7159 | 1242760.3566
34 | 2703185.1966 | 1242830.7341
35 | 2703219.5369 | 1242867.807
36 | 2703121.8278 | 1242857.5339
37 | 2703081.259 | 1242833.3099
38 | 2703230.4853 | 1242879.6267
39 | 2703236.7454 | 1242868.2826
40 | 2702995.4809 | 1242821.4872
41 | 2703005.1682 | 1242833.0866
42 | 2703015.8673 | 1242851.5395
43 | 2703085.6918 | 1242838.3444
44 | 2703334.7679 | 1242820.4221
45 | 2703334.5877 | 1242838.0629
46 | 2703334.9087 | 1242806.6318
47 | 2703355.366 | 1242822.7339
48 | 2703313.3572 | 1242788.8246
49 | 2703363.8971 | 1242818.5889
50 | 2703303.0853 | 1242780.7132
51 | 2703317.7154 | 1242762.0288
52 | 2703266.0204 | 1242824.8023
53 | 2703248.681 | 1242848.6297
54 | 2703241.7285 | 1242798.1976
55 | 2703331.4145 | 1242752.4733
56 | 2703352.1038 | 1242766.9893
57 | 2703230.4853 | 1242879.6267

## line_std_types
| c_nf_per_km | r_ohm_per_km | x_ohm_per_km | max_i_ka | type | q_mm2 | alpha | voltage_rating
NAYY 4x50 SE | 210 | 0.642 | 0.083 | 0.142 | cs | 50 | 0.00403 | LV
NAYY 4x120 SE | 264 | 0.225 | 0.08 | 0.242 | cs | 120 | 0.00403 | LV
NAYY 4x150 SE | 261 | 0.208 | 0.08 | 0.27 | cs | 150 | 0.00403 | LV
NA2XS2Y 1x95 RM/25 12/20 kV | 216 | 0.313 | 0.132 | 0.252 | cs | 95 | 0.00403 | MV
NA2XS2Y 1x185 RM/25 12/20 kV | 273 | 0.161 | 0.117 | 0.362 | cs | 185 | 0.00403 | MV
NA2XS2Y 1x240 RM/25 12/20 kV | 304 | 0.122 | 0.112 | 0.421 | cs | 240 | 0.00403 | MV
NA2XS2Y 1x95 RM/25 6/10 kV | 315 | 0.313 | 0.123 | 0.249 | cs | 95 | 0.00403 | MV
NA2XS2Y 1x185 RM/25 6/10 kV | 406 | 0.161 | 0.11 | 0.358 | cs | 185 | 0.00403 | MV
NA2XS2Y 1x240 RM/25 6/10 kV | 456 | 0.122 | 0.105 | 0.416 | cs | 240 | 0.00403 | MV
NA2XS2Y 1x150 RM/25 12/20 kV | 250 | 0.206 | 0.116 | 0.319 | cs | 150 | 0.00403 | MV
NA2XS2Y 1x120 RM/25 12/20 kV | 230 | 0.253 | 0.119 | 0.283 | cs | 120 | 0.00403 | MV
NA2XS2Y 1x70 RM/25 12/20 kV | 190 | 0.443 | 0.132 | 0.22 | cs | 70 | 0.00403 | MV
NA2XS2Y 1x150 RM/25 6/10 kV | 360 | 0.206 | 0.11 | 0.315 | cs | 150 | 0.00403 | MV
NA2XS2Y 1x120 RM/25 6/10 kV | 340 | 0.253 | 0.113 | 0.28 | cs | 120 | 0.00403 | MV
NA2XS2Y 1x70 RM/25 6/10 kV | 280 | 0.443 | 0.123 | 0.217 | cs | 70 | 0.00403 | MV
N2XS(FL)2Y 1x120 RM/35 64/110 kV | 112 | 0.153 | 0.166 | 0.366 | cs | 120 | 0.00393 | HV
N2XS(FL)2Y 1x185 RM/35 64/110 kV | 125 | 0.099 | 0.156 | 0.457 | cs | 185 | 0.00393 | HV
N2XS(FL)2Y 1x240 RM/35 64/110 kV | 135 | 0.075 | 0.149 | 0.526 | cs | 240 | 0.00393 | HV
N2XS(FL)2Y 1x300 RM/35 64/110 kV | 144 | 0.06 | 0.144 | 0.588 | cs | 300 | 0.00393 | HV
15-AL1/3-ST1A 0.4 | 11 | 1.8769 | 0.35 | 0.105 | ol | 16 | 0.00403 | LV
24-AL1/4-ST1A 0.4 | 11.25 | 1.2012 | 0.335 | 0.14 | ol | 24 | 0.00403 | LV
48-AL1/8-ST1A 0.4 | 12.2 | 0.5939 | 0.3 | 0.21 | ol | 48 | 0.00403 | LV
94-AL1/15-ST1A 0.4 | 13.2 | 0.306 | 0.29 | 0.35 | ol | 94 | 0.00403 | LV
34-AL1/6-ST1A 10.0 | 9.7 | 0.8342 | 0.36 | 0.17 | ol | 34 | 0.00403 | MV
48-AL1/8-ST1A 10.0 | 10.1 | 0.5939 | 0.35 | 0.21 | ol | 48 | 0.00403 | MV
70-AL1/11-ST1A 10.0 | 10.4 | 0.4132 | 0.339 | 0.29 | ol | 70 | 0.00403 | MV
94-AL1/15-ST1A 10.0 | 10.75 | 0.306 | 0.33 | 0.35 | ol | 94 | 0.00403 | MV
122-AL1/20-ST1A 10.0 | 11.1 | 0.2376 | 0.323 | 0.41 | ol | 122 | 0.00403 | MV
149-AL1/24-ST1A 10.0 | 11.25 | 0.194 | 0.315 | 0.47 | ol | 149 | 0.00403 | MV
34-AL1/6-ST1A 20.0 | 9.15 | 0.8342 | 0.382 | 0.17 | ol | 34 | 0.00403 | MV
48-AL1/8-ST1A 20.0 | 9.5 | 0.5939 | 0.372 | 0.21 | ol | 48 | 0.00403 | MV
70-AL1/11-ST1A 20.0 | 9.7 | 0.4132 | 0.36 | 0.29 | ol | 70 | 0.00403 | MV
94-AL1/15-ST1A 20.0 | 10 | 0.306 | 0.35 | 0.35 | ol | 94 | 0.00403 | MV
122-AL1/20-ST1A 20.0 | 10.3 | 0.2376 | 0.344 | 0.41 | ol | 122 | 0.00403 | MV
149-AL1/24-ST1A 20.0 | 10.5 | 0.194 | 0.337 | 0.47 | ol | 149 | 0.00403 | MV
184-AL1/30-ST1A 20.0 | 10.75 | 0.1571 | 0.33 | 0.535 | ol | 184 | 0.00403 | MV
243-AL1/39-ST1A 20.0 | 11 | 0.1188 | 0.32 | 0.645 | ol | 243 | 0.00403 | MV
48-AL1/8-ST1A 110.0 | 8 | 0.5939 | 0.46 | 0.21 | ol | 48 | 0.00403 | HV
70-AL1/11-ST1A 110.0 | 8.4 | 0.4132 | 0.45 | 0.29 | ol | 70 | 0.00403 | HV
94-AL1/15-ST1A 110.0 | 8.65 | 0.306 | 0.44 | 0.35 | ol | 94 | 0.00403 | HV
122-AL1/20-ST1A 110.0 | 8.5 | 0.2376 | 0.43 | 0.41 | ol | 122 | 0.00403 | HV
149-AL1/24-ST1A 110.0 | 8.75 | 0.194 | 0.41 | 0.47 | ol | 149 | 0.00403 | HV
184-AL1/30-ST1A 110.0 | 8.8 | 0.1571 | 0.4 | 0.535 | ol | 184 | 0.00403 | HV
243-AL1/39-ST1A 110.0 | 9 | 0.1188 | 0.39 | 0.645 | ol | 243 | 0.00403 | HV
305-AL1/39-ST1A 110.0 | 9.2 | 0.0949 | 0.38 | 0.74 | ol | 305 | 0.00403 | HV
490-AL1/64-ST1A 110.0 | 9.75 | 0.059 | 0.37 | 0.96 | ol | 490 | 0.00403 | HV
679-AL1/86-ST1A 110.0 | 9.95 | 0.042 | 0.36 | 1.15 | ol | 679 | 0.00403 | HV
490-AL1/64-ST1A 220.0 | 10 | 0.059 | 0.285 | 0.96 | ol | 490 | 0.00403 | HV
679-AL1/86-ST1A 220.0 | 11.7 | 0.042 | 0.275 | 1.15 | ol | 679 | 0.00403 | HV
490-AL1/64-ST1A 380.0 | 11 | 0.059 | 0.253 | 0.96 | ol | 490 | 0.00403 | HV
679-AL1/86-ST1A 380.0 | 14.6 | 0.042 | 0.25 | 1.15 | ol | 679 | 0.00403 | HV

## trafo_std_types
| i0_percent | pfe_kw | vkr_percent | sn_mva | vn_lv_kv | vn_hv_kv | vk_percent | shift_degree | vector_group | tap_side | tap_neutral | tap_min | tap_max | tap_step_degree | tap_step_percent | tap_phase_shifter
160 MVA 380/110 kV | 0.06 | 60 | 0.25 | 160 | 110 | 380 | 12.2 | 0 | Yy0 | hv | 0 | -9 | 9 | 0 | 1.5 | FALSE
100 MVA 220/110 kV | 0.06 | 55 | 0.26 | 100 | 110 | 220 | 12 | 0 | Yy0 | hv | 0 | -9 | 9 | 0 | 1.5 | FALSE
63 MVA 110/20 kV | 0.04 | 22 | 0.32 | 63 | 20 | 110 | 18 | 150 | YNd5 | hv | 0 | -9 | 9 | 0 | 1.5 | FALSE
40 MVA 110/20 kV | 0.05 | 18 | 0.34 | 40 | 20 | 110 | 16.2 | 150 | YNd5 | hv | 0 | -9 | 9 | 0 | 1.5 | FALSE
25 MVA 110/20 kV | 0.07 | 14 | 0.41 | 25 | 20 | 110 | 12 | 150 | YNd5 | hv | 0 | -9 | 9 | 0 | 1.5 | FALSE
63 MVA 110/10 kV | 0.04 | 22 | 0.32 | 63 | 10 | 110 | 18 | 150 | YNd5 | hv | 0 | -9 | 9 | 0 | 1.5 | FALSE
40 MVA 110/10 kV | 0.05 | 18 | 0.34 | 40 | 10 | 110 | 16.2 | 150 | YNd5 | hv | 0 | -9 | 9 | 0 | 1.5 | FALSE
25 MVA 110/10 kV | 0.07 | 14 | 0.41 | 25 | 10 | 110 | 12 | 150 | YNd5 | hv | 0 | -9 | 9 | 0 | 1.5 | FALSE
0.25 MVA 20/0.4 kV | 0.32 | 0.8 | 1.44 | 0.25 | 0.4 | 20 | 6 | 150 | Yzn5 | hv | 0 | -2 | 2 | 0 | 2.5 | FALSE
0.4 MVA 20/0.4 kV | 0.3375 | 1.35 | 1.425 | 0.4 | 0.4 | 20 | 6 | 150 | Dyn5 | hv | 0 | -2 | 2 | 0 | 2.5 | FALSE
0.63 MVA 20/0.4 kV | 0.2619 | 1.65 | 1.206 | 0.63 | 0.4 | 20 | 6 | 150 | Dyn5 | hv | 0 | -2 | 2 | 0 | 2.5 | FALSE
0.25 MVA 10/0.4 kV | 0.24 | 0.6 | 1.2 | 0.25 | 0.4 | 10 | 4 | 150 | Dyn5 | hv | 0 | -2 | 2 | 0 | 2.5 | FALSE
0.4 MVA 10/0.4 kV | 0.2375 | 0.95 | 1.325 | 0.4 | 0.4 | 10 | 4 | 150 | Dyn5 | hv | 0 | -2 | 2 | 0 | 2.5 | FALSE
0.63 MVA 10/0.4 kV | 0.1873 | 1.18 | 1.0794 | 0.63 | 0.4 | 10 | 4 | 150 | Dyn5 | hv | 0 | -2 | 2 | 0 | 2.5 | FALSE

## trafo3w_std_types
| sn_hv_mva | sn_mv_mva | sn_lv_mva | vn_hv_kv | vn_mv_kv | vn_lv_kv | vk_hv_percent | vk_mv_percent | vk_lv_percent | vkr_hv_percent | vkr_mv_percent | vkr_lv_percent | pfe_kw | i0_percent | shift_mv_degree | shift_lv_degree | vector_group | tap_side | tap_neutral | tap_min | tap_max | tap_step_percent
63/25/38 MVA 110/20/10 kV | 63 | 25 | 38 | 110 | 20 | 10 | 10.4 | 10.4 | 10.4 | 0.28 | 0.32 | 0.35 | 35 | 0.89 | 0 | 0 | YN0yn0yn0 | hv | 0 | -10 | 10 | 1.2
63/25/38 MVA 110/10/10 kV | 63 | 25 | 38 | 110 | 10 | 10 | 10.4 | 10.4 | 10.4 | 0.28 | 0.32 | 0.35 | 35 | 0.89 | 0 | 0 | YN0yn0yn0 | hv | 0 | -10 | 10 | 1.2

## fuse_std_types
| fuse_type | i_rated_a | t_avg | t_min | t_total | x_avg | x_min | x_total
HV 100A | HV 100A | 100 | 0 | [10.0, 3.64, 0.854, 0.281, 0.1, 0.0531, 0.022, 0.01] | [10.0, 4.267, 1.21, 0.403, 0.1, 0.058, 0.022, 0.01] | 0 | [300.0, 350.0, 450.0, 550.0, 700.0, 850.0, 1200.0, 1752.0] | [600.0, 700.0, 900.0, 1150.0, 1665.0, 2000.0, 3000.0, 4313.0]
HV 10A | HV 10A | 10 | 0 | [10.0, 1675.0, 0.344, 0.156, 0.1, 0.0417, 0.0171, 0.01] | [10.0, 1.3, 0.3, 0.155, 0.1, 0.0555, 0.023, 0.01] | 0 | [30.0, 32.0, 35.0, 37.0, 39.0, 50.0, 70.0, 88.0] | [60.0, 70.0, 80.0, 87.0, 94.0, 110.0, 150.0, 216.0]
HV 125A | HV 125A | 125 | 0 | [10.0, 1.82, 0.344, 0.1, 0.0467, 0.0269, 0.01] | [10.0, 2.478, 0.426, 0.1, 0.0427, 0.0211, 0.01] | 0 | [375.0, 500.0, 700.0, 925.0, 1200.0, 1500.0, 2341.0] | [750.0, 1000.0, 1500.0, 2200.0, 3000.0, 4000.0, 5765.0]
HV 160A | HV 160A | 160 | 0 | [10.0, 4.15, 1.03, 0.198, 0.1, 0.051, 0.0172, 0.01] | [10.0, 2.3, 0.734, 0.274, 0.1, 0.046, 0.0177, 0.01] | 0 | [480.0, 550.0, 700.0, 1000.0, 1260.0, 1600.0, 2500.0, 3227.0] | [960.0, 1300.0, 1700.0, 2200.0, 2996.0, 4000.0, 6000.0, 7946.0]
HV 16A | HV 16A | 16 | 0 | [10.0, 0.352, 0.164, 0.1, 0.0649, 0.0342, 0.01] | [10.0, 2.34, 0.722, 0.181, 0.1, 0.055, 0.0296, 0.01] | 0 | [48.0, 60.0, 65.0, 71.0, 80.0, 100.0, 162.0] | [96.0, 110.0, 125.0, 150.0, 168.0, 200.0, 250.0, 398.0]
HV 200A | HV 200A | 200 | 0 | [10.0, 4.267, 1.21, 0.403, 0.1, 0.058, 0.022, 0.01] | [10.0, 3.73, 1.654, 0.328, 0.1, 0.0531, 0.019, 0.01] | 0 | [600.0, 700.0, 900.0, 1150.0, 1665.0, 2000.0, 3000.0, 4313.0] | [1200.0, 1500.0, 1800.0, 2700.0, 3960.0, 5000.0, 7500.0, 10620.0]
HV 20A | HV 20A | 20 | 0 | [10.0, 1.3, 0.3, 0.155, 0.1, 0.0555, 0.023, 0.01] | [10.0, 1.3, 0.161, 0.1, 0.0611, 0.0399, 0.0141, 0.01] | 0 | [60.0, 70.0, 80.0, 87.0, 94.0, 110.0, 150.0, 216.0] | [120.0, 150.0, 200.0, 223.0, 260.0, 300.0, 450.0, 532.0]
HV 25A | HV 25A | 25 | 0 | [10.0, 2.512, 0.833, 0.299, 0.1, 0.0372, 0.0223, 0.01] | [10.0, 3.125, 0.597, 0.198, 0.1, 0.0378, 0.022, 0.01] | 0 | [75.0, 82.0, 90.0, 100.0, 124.0, 170.0, 200.0, 289.0] | [150.0, 170.0, 210.0, 250.0, 294.0, 400.0, 500.0, 711.0]
HV 31.5A | HV 31.5A | 31.5 | 0 | [10.0, 2.34, 0.722, 0.181, 0.1, 0.055, 0.0296, 0.01] | [10.0, 2.84, 0.368, 0.164, 0.1, 0.0621, 0.0378, 0.0195, 0.01] | 0 | [95.0, 110.0, 125.0, 150.0, 165.0, 200.0, 250.0, 390.0] | [189.0, 220.0, 300.0, 350.0, 393.0, 450.0, 530.0, 700.0, 960.0]
HV 40A | HV 40A | 40 | 0 | [10.0, 1.3, 0.161, 0.1, 0.0611, 0.0399, 0.0141, 0.01] | [10.0, 2.05, 0.369, 0.198, 0.1, 0.051, 0.0298, 0.01] | 0 | [120.0, 150.0, 200.0, 223.0, 260.0, 300.0, 450.0, 532.0] | [240.0, 300.0, 400.0, 450.0, 530.0, 650.0, 800.0, 1311.0]
HV 50A | HV 50A | 50 | 0 | [10.0, 3.215, 0.597, 0.198, 0.1, 0.0378, 0.022, 0.01] | [10.0, 3.64, 0.854, 0.281, 0.1, 0.0531, 0.022, 0.01] | 0 | [150.0, 170.0, 210.0, 250.0, 294.0, 400.0, 500.0, 711.0] | [300.0, 350.0, 450.0, 550.0, 700.0, 850.0, 1200.0, 1752.0]
HV 6.3A | HV 6.3A | 6.3 | 0 | [10.0, 1.39, 0.344, 0.168, 0.1, 0.056, 0.0263, 0.01] | [10.0, 1.711, 0.516, 0.198, 0.1, 0.0634, 0.0303, 0.01] | 0 | [19.0, 19.5, 20.4, 20.8, 22.0, 25.0, 32.0, 48.0] | [38.0, 40.0, 43.0, 48.0, 53.0, 60.0, 75.0, 118.0]
HV 63A | HV 63A | 63 | 0 | [10.0, 2.84, 0.368, 0.164, 0.1, 0.0621, 0.0378, 0.0195, 0.01] | [10.0, 1.82, 0.344, 0.1, 0.0467, 0.0269, 0.01] | 0 | [189.0, 220.0, 300.0, 350.0, 393.0, 450.0, 530.0, 700.0, 961.0] | [378.0, 500.0, 700.0, 934.0, 1200.0, 1500.0, 2366.0]
HV 80A | HV 80A | 80 | 0 | [10.0, 2.05, 0.369, 0.198, 0.1, 0.051, 0.0298, 0.01] | [10.0, 4.15, 1.03, 0.198, 0.1, 0.051, 0.0172, 0.01] | 0 | [240.0, 300.0, 400.0, 450.0, 530.0, 650.0, 800.0, 1311.0] | [480.0, 550.0, 700.0, 1000.0, 1260.0, 1600.0, 2500.0, 3227.0]
Siemens NH-1-100 | Siemens NH-1-100 | 100 | [5400.0, 2000.0, 400.0, 20.0, 1.0, 0.2, 0.012, 0.004] | 0 | 0 | [150.0, 190.0, 250.0, 430.0, 900.0, 1250.0, 2700.0, 3600.0] | 0 | 0
Siemens NH-1-125 | Siemens NH-1-125 | 125 | [4800.0, 120.0, 7.0, 0.1, 0.004] | 0 | 0 | [180.0, 400.0, 740.0, 2000.0, 4250.0] | 0 | 0
Siemens NH-1-16 | Siemens NH-1-16 | 16 | [4000.0, 400.0, 2.0, 0.1, 0.04, 0.01] | 0 | 0 | [26.0, 35.0, 75.0, 150.0, 200.0, 300.0] | 0 | 0
Siemens NH-1-160 | Siemens NH-1-160 | 160 | [4800.0, 120.0, 7.0, 0.1, 0.004] | 0 | 0 | [210.0, 500.0, 900.0, 2300.0, 5000.0] | 0 | 0
Siemens NH-1-25 | Siemens NH-1-25 | 25 | [4000.0, 1000.0, 10.0, 0.2, 0.02, 0.01] | 0 | 0 | [40.0, 50.0, 100.0, 210.0, 400.0, 500.0] | 0 | 0
Siemens NH-1-50 | Siemens NH-1-50 | 50 | [4000.0, 40.0, 4.0, 1.0, 0.02, 0.01] | 0 | 0 | [86.0, 200.0, 300.0, 400.0, 1000.0, 1280.0] | 0 | 0
Siemens NH-1-63 | Siemens NH-1-63 | 63 | [4000.0, 100.0, 10.0, 2.0, 0.04, 0.01] | 0 | 0 | [100.0, 200.0, 300.0, 400.0, 1000.0, 1500.0] | 0 | 0
Siemens NH-1-80 | Siemens NH-1-80 | 80 | [4800.0, 120.0, 7.0, 0.1, 0.01] | 0 | 0 | [150.58, 250.0, 450.0, 1150.0, 2470.0] | 0 | 0
Siemens NH-2-1000 | Siemens NH-2-1000 | 1000 | [4800.0, 120.0, 7.0, 0.1, 0.004] | 0 | 0 | [1900.0, 3500.0, 8400.0, 24000.0, 52000.0] | 0 | 0
Siemens NH-2-200 | Siemens NH-2-200 | 200 | [4800.0, 120.0, 7.0, 0.1, 0.004] | 0 | 0 | [280.0, 650.0, 1200.0, 3000.0, 7000.0] | 0 | 0
Siemens NH-2-224 | Siemens NH-2-224 | 224 | [4800.0, 120.0, 7.0, 0.2, 0.04, 0.004] | 0 | 0 | [400.0, 750.0, 1453.0, 3025.0, 4315.0, 7600.0] | 0 | 0
Siemens NH-2-250 | Siemens NH-2-250 | 250 | [4800.0, 120.0, 7.0, 0.1, 0.004] | 0 | 0 | [450.0, 800.0, 1650.0, 4000.0, 8500.0] | 0 | 0
Siemens NH-2-315 | Siemens NH-2-315 | 315 | [4800.0, 120.0, 7.0, 0.1, 0.004] | 0 | 0 | [550.0, 920.0, 1900.0, 5000.0, 11000.0] | 0 | 0
Siemens NH-2-355 | Siemens NH-2-355 | 355 | [4800.0, 120.0, 6.0, 0.1, 0.004] | 0 | 0 | [650.0, 1116.27, 2350.0, 5840.0, 12790.0] | 0 | 0
Siemens NH-2-400 | Siemens NH-2-400 | 400 | [4800.0, 120.0, 7.0, 0.1, 0.004] | 0 | 0 | [720.0, 1350.0, 2800.0, 6500.0, 15000.0] | 0 | 0
Siemens NH-2-425 | Siemens NH-2-425 | 425 | [4800.0, 120.0, 7.0, 0.1, 0.004] | 0 | 0 | [850.0, 1500.0, 3050.0, 7500.0, 16500.0] | 0 | 0
Siemens NH-2-630 | Siemens NH-2-630 | 630 | [4800.0, 120.0, 7.0, 0.1, 0.004] | 0 | 0 | [1200.0, 2000.0, 4800.0, 12000.0, 26000.0] | 0 | 0

## res_bus
| vm_pu | va_degree | p_mw | q_mvar
0 | 0.97325 | -0.51551 | 0.0018796 | 0.00047106
1 | 0.97329 | -0.51472 | 0 | 0
2 | 0.97336 | -0.51334 | 0 | 0
3 | 0.97405 | -0.49969 | 0 | 0
4 | 0.97355 | -0.50967 | 0 | 0
5 | 0.97457 | -0.48944 | 0 | 0
6 | 0.97403 | -0.5002 | 0.0052518 | 0.0013162
7 | 0.97338 | -0.51289 | 0.0053508 | 0.001341
8 | 0.97334 | -0.51375 | 0.00054939 | 0.00013769
9 | 0.98332 | -0.31858 | 0 | 0
10 | 0.98152 | -0.3534 | 0 | 0
11 | 0.98564 | -0.27362 | 0.014581 | 0.0036543
12 | 0.97318 | -0.51696 | 0.0065522 | 0.0016421
13 | 0.98047 | -0.37391 | 0.023325 | 0.0058459
14 | 0.97463 | -0.48836 | 0 | 0
15 | 0.9727 | -0.52636 | 0 | 0
16 | 0.97254 | -0.52961 | 0 | 0
17 | 0.97275 | -0.52542 | 0.014743 | 0.0036948
18 | 0.97306 | -0.51924 | 0 | 0
19 | 0.97269 | -0.52656 | 0.044004 | 0.011028
20 | 0.97699 | -0.44196 | 0 | 0
21 | 0.97736 | -0.4346 | 0.019857 | 0.0049766
22 | 0.97417 | -0.49739 | 0.01221 | 0.0030602
23 | 0.9742 | -0.49671 | 0.0053598 | 0.0013433
24 | 0.9865 | -0.25717 | 0.003179 | 0.00079672
25 | 0.97302 | -0.52016 | 0 | 0
26 | 0.97932 | -0.39625 | 0 | 0
27 | 0.97294 | -0.52173 | 0.00054626 | 0.00013691
28 | 0.97295 | -0.52144 | 0.0049269 | 0.0012348
29 | 0.98789 | -0.23074 | 0.0058672 | 0.0014705
30 | 0.988 | -0.22858 | 0 | 0
31 | 0.97245 | -0.53132 | 0.0027384 | 0.00068631
32 | 0.97334 | -0.5138 | 0.0075307 | 0.0018874
33 | 0.97848 | -0.41284 | 0.034911 | 0.0087496
34 | 1 | 0 | -0.34612 | -0.088682
35 | 0.99683 | -0.059805 | 0.011644 | 0.0029183
36 | 0.97339 | -0.51278 | 0.013454 | 0.0033719
37 | 0.97419 | -0.4969 | 0.0078344 | 0.0019635
38 | 0.99586 | -0.078292 | 0 | 0
39 | 0.99507 | -0.093186 | 0.0094975 | 0.0023803
40 | 0.97299 | -0.52065 | 0 | 0
41 | 0.97291 | -0.52214 | 0 | 0
42 | 0.97276 | -0.52516 | 0.0076763 | 0.0019239
43 | 0.97416 | -0.49764 | 0.0059974 | 0.0015031
44 | 0.98825 | -0.22371 | 0.0052484 | 0.0013154
45 | 0.98806 | -0.22737 | 0.0057349 | 0.0014373
46 | 0.98846 | -0.21957 | 0 | 0
47 | 0.98835 | -0.22179 | 0 | 0
48 | 0.98902 | -0.20878 | 0.00057356 | 0.00014375
49 | 0.9883 | -0.22269 | 0.0047918 | 0.0012009
50 | 0.98928 | -0.2036 | 0 | 0
51 | 0.98821 | -0.22423 | 0.00064577 | 0.00016185
52 | 0.99213 | -0.14922 | 0 | 0
53 | 0.99372 | -0.11892 | 0.026477 | 0.0066358
54 | 0.99132 | -0.16497 | 0.024668 | 0.0061824
55 | 0.98744 | -0.23897 | 0 | 0
56 | 0.98742 | -0.23929 | 0.00070159 | 0.00017584
57 | 0.99998 | 149.9956 | 0 | 0

## res_line
| p_from_mw | q_from_mvar | p_to_mw | q_to_mvar | pl_mw | ql_mvar | i_from_ka | i_to_ka | i_ka | vm_from_pu | va_from_degree | vm_to_pu | va_to_degree | loading_percent
0 | -0.0018796 | -0.00047106 | 0.0018796 | 0.00047083 | 7.0091e-08 | -2.3642e-07 | 0.0028737 | 0.0028736 | 0.0028737 | 0.97325 | -0.51551 | 0.97329 | -0.51472 | 0.78948
1 | -0.0018796 | -0.00047083 | 0.0018798 | 0.00047041 | 1.2361e-07 | -4.1707e-07 | 0.0028736 | 0.0028734 | 0.0028736 | 0.97329 | -0.51472 | 0.97336 | -0.51334 | 0.78945
2 | -0.0024292 | -0.00060761 | 0.0024292 | 0.00060752 | 5.2663e-08 | -9.2906e-08 | 0.0037131 | 0.0037131 | 0.0037131 | 0.97336 | -0.51334 | 0.97338 | -0.51289 | 1.0201
3 | 0.0005494 | 0.0001372 | -0.00054939 | -0.00013769 | 1.0604e-08 | -4.9155e-07 | 0.00083972 | 0.0008399 | 0.0008399 | 0.97336 | -0.51334 | 0.97334 | -0.51375 | 0.23074
4 | 0.027507 | 0.0069006 | -0.027494 | -0.0068924 | 1.3093e-05 | 8.1336e-06 | 0.042024 | 0.042024 | 0.042024 | 0.97405 | -0.49969 | 0.97355 | -0.50967 | 11.545
5 | -0.032759 | -0.0082168 | 0.032775 | 0.0082262 | 1.6e-05 | 9.3915e-06 | 0.050047 | 0.050047 | 0.050047 | 0.97405 | -0.49969 | 0.97457 | -0.48944 | 6.8746
6 | 0.005252 | 0.0013163 | -0.0052518 | -0.0013162 | 1.2796e-07 | 1.5915e-08 | 0.0080232 | 0.0080232 | 0.0080232 | 0.97405 | -0.49969 | 0.97403 | -0.5002 | 2.2042
7 | 0.0077812 | 0.001949 | -0.00778 | -0.0019486 | 1.1898e-06 | 4.8258e-07 | 0.011893 | 0.011893 | 0.011893 | 0.97355 | -0.50967 | 0.97338 | -0.51289 | 3.2673
8 | 0.019713 | 0.0049434 | -0.019706 | -0.0049393 | 6.8458e-06 | 4.1314e-06 | 0.030131 | 0.030131 | 0.030131 | 0.97355 | -0.50967 | 0.97318 | -0.51696 | 8.2778
9 | -0.032775 | -0.0082262 | 0.032777 | 0.0082269 | 1.701e-06 | 7.2754e-07 | 0.050047 | 0.050046 | 0.050047 | 0.97457 | -0.48944 | 0.97463 | -0.48836 | 3.4373
10 | 0.22642 | 0.057393 | -0.22604 | -0.057154 | 0.00037823 | 0.00023935 | 0.34287 | 0.34287 | 0.34287 | 0.98332 | -0.31858 | 0.98152 | -0.3534 | 18.8389
11 | -0.22642 | -0.057393 | 0.22691 | 0.057703 | 0.00049038 | 0.00031031 | 0.34287 | 0.34287 | 0.34287 | 0.98332 | -0.31858 | 0.98564 | -0.27362 | 18.8388
12 | 0.22604 | 0.057154 | -0.22582 | -0.057013 | 0.00022214 | 0.00014058 | 0.34287 | 0.34287 | 0.34287 | 0.98152 | -0.3534 | 0.98047 | -0.37391 | 18.8389
13 | -0.24149 | -0.061358 | 0.24168 | 0.061479 | 0.00019134 | 0.00012123 | 0.36488 | 0.36488 | 0.36488 | 0.98564 | -0.27362 | 0.9865 | -0.25717 | 20.0482
14 | 0.013154 | 0.0032971 | -0.013152 | -0.003296 | 2.0009e-06 | 1.1167e-06 | 0.020113 | 0.020113 | 0.020113 | 0.97318 | -0.51696 | 0.97302 | -0.52016 | 5.5254
15 | 0.2025 | 0.051167 | -0.20228 | -0.051031 | 0.00021656 | 0.00013667 | 0.30747 | 0.30747 | 0.30747 | 0.98047 | -0.37391 | 0.97932 | -0.39625 | 16.8939
16 | 0.050738 | 0.012736 | -0.050716 | -0.012724 | 2.1844e-05 | 1.2046e-05 | 0.077472 | 0.077473 | 0.077473 | 0.97463 | -0.48836 | 0.97417 | -0.49739 | 5.3209
17 | 0.0192 | 0.0048146 | -0.019192 | -0.00481 | 7.6459e-06 | 4.5978e-06 | 0.029314 | 0.029314 | 0.029314 | 0.97463 | -0.48836 | 0.9742 | -0.49671 | 8.0533
18 | 0.044084 | 0.011079 | -0.044019 | -0.011038 | 6.4904e-05 | 4.1063e-05 | 0.067317 | 0.067317 | 0.067317 | 0.97463 | -0.48836 | 0.97306 | -0.51924 | 18.4937
19 | -0.1468 | -0.036857 | 0.14712 | 0.037062 | 0.00032568 | 0.00020498 | 0.22415 | 0.22415 | 0.22415 | 0.97463 | -0.48836 | 0.97699 | -0.44196 | 15.3949
20 | 0.0027391 | 0.00068551 | -0.0027386 | -0.00068604 | 4.2353e-07 | -5.2736e-07 | 0.0041898 | 0.0041901 | 0.0041901 | 0.9727 | -0.52636 | 0.97254 | -0.52961 | 1.1511
21 | -0.0027391 | -0.00068551 | 0.0027392 | 0.00068536 | 1.2195e-07 | -1.5191e-07 | 0.0041898 | 0.0041897 | 0.0041898 | 0.9727 | -0.52636 | 0.97275 | -0.52542 | 1.151
22 | 0.0027386 | 0.00068604 | -0.0027384 | -0.00068631 | 2.2314e-07 | -2.7768e-07 | 0.0041901 | 0.0041903 | 0.0041903 | 0.97254 | -0.52961 | 0.97245 | -0.53132 | 1.1512
23 | -0.017482 | -0.0043802 | 0.017491 | 0.004386 | 9.6826e-06 | 5.7483e-06 | 0.026742 | 0.026741 | 0.026742 | 0.97275 | -0.52542 | 0.97334 | -0.5138 | 7.3466
24 | 0.044019 | 0.011038 | -0.044004 | -0.011028 | 1.5348e-05 | 9.7108e-06 | 0.067317 | 0.067317 | 0.067317 | 0.97306 | -0.51924 | 0.97269 | -0.52656 | 18.4937
25 | -0.14712 | -0.037062 | 0.14718 | 0.037094 | 5.1789e-05 | 3.2284e-05 | 0.22415 | 0.22415 | 0.22415 | 0.97699 | -0.44196 | 0.97736 | -0.4346 | 12.3158
26 | -0.16703 | -0.042071 | 0.16721 | 0.04218 | 0.00017402 | 0.00010913 | 0.25438 | 0.25438 | 0.25438 | 0.97736 | -0.4346 | 0.97848 | -0.41284 | 13.9769
27 | 0.038506 | 0.0096638 | -0.038478 | -0.009646 | 2.8244e-05 | 1.7806e-05 | 0.058821 | 0.058822 | 0.058822 | 0.97417 | -0.49739 | 0.97339 | -0.51278 | 16.1598
28 | 0.013832 | 0.0034667 | -0.013832 | -0.0034666 | 1.2281e-07 | 6.9466e-08 | 0.021127 | 0.021127 | 0.021127 | 0.9742 | -0.49671 | 0.97419 | -0.4969 | 5.8042
29 | -0.24486 | -0.062276 | 0.24508 | 0.062412 | 0.00021494 | 0.00013622 | 0.36967 | 0.36967 | 0.36967 | 0.9865 | -0.25717 | 0.98744 | -0.23897 | 20.3117
30 | 0.0076782 | 0.0019246 | -0.0076775 | -0.0019243 | 7.2692e-07 | 2.9062e-07 | 0.011742 | 0.011742 | 0.011742 | 0.97302 | -0.52016 | 0.97291 | -0.52214 | 3.2259
31 | 0.0054735 | 0.0013714 | -0.0054734 | -0.0013714 | 1.2848e-07 | 2.1491e-08 | 0.0083704 | 0.0083704 | 0.0083704 | 0.97302 | -0.52016 | 0.97299 | -0.52065 | 2.2996
32 | 0.20228 | 0.051031 | -0.20212 | -0.050929 | 0.00016055 | 0.00010133 | 0.30747 | 0.30747 | 0.30747 | 0.97932 | -0.39625 | 0.97848 | -0.41284 | 16.8939
33 | -0.00054626 | -0.00013691 | 0.00054627 | 0.00013656 | 7.4351e-09 | -3.4806e-07 | 0.00083546 | 0.00083533 | 0.00083546 | 0.97294 | -0.52173 | 0.97295 | -0.52144 | 0.22952
34 | -0.0054732 | -0.0013714 | 0.0054734 | 0.0013714 | 2.061e-07 | 3.4481e-08 | 0.0083705 | 0.0083704 | 0.0083705 | 0.97295 | -0.52144 | 0.97299 | -0.52065 | 2.2996
35 | -0.0058672 | -0.0014705 | 0.0058678 | 0.0014706 | 6.0572e-07 | 1.2284e-07 | 0.0088376 | 0.0088375 | 0.0088376 | 0.98789 | -0.23074 | 0.988 | -0.22858 | 2.4279
36 | -0.0058678 | -0.0014706 | 0.0058682 | 0.0014707 | 3.3797e-07 | 6.8512e-08 | 0.0088375 | 0.0088374 | 0.0088375 | 0.988 | -0.22858 | 0.98806 | -0.22737 | 2.4279
37 | -0.025022 | -0.0062733 | 0.025023 | 0.0062741 | 1.2177e-06 | 7.5173e-07 | 0.038254 | 0.038254 | 0.038254 | 0.97334 | -0.5138 | 0.97339 | -0.51278 | 10.5094
38 | 0.34447 | 0.088682 | -0.34347 | -0.088046 | 0.00099901 | 0.00063606 | 0.51341 | 0.51341 | 0.51341 | 1 | 0 | 0.99683 | -0.059805 | 28.2093
39 | 0.33182 | 0.085128 | -0.33153 | -0.084938 | 0.0002973 | 0.00018923 | 0.49603 | 0.49603 | 0.49603 | 0.99683 | -0.059805 | 0.99586 | -0.078292 | 27.2543
40 | 0.0059976 | 0.0015031 | -0.0059974 | -0.0015031 | 2.111e-07 | 5.159e-08 | 0.0091609 | 0.0091609 | 0.0091609 | 0.97419 | -0.4969 | 0.97416 | -0.49764 | 2.5167
41 | 0.33153 | 0.084938 | -0.33129 | -0.084786 | 0.00023909 | 0.00015218 | 0.49603 | 0.49603 | 0.49603 | 0.99586 | -0.078292 | 0.99507 | -0.093186 | 27.2543
42 | 0.32179 | 0.082406 | -0.32139 | -0.082151 | 0.00040056 | 0.00025487 | 0.48183 | 0.48183 | 0.48183 | 0.99507 | -0.093186 | 0.99372 | -0.11892 | 26.474
43 | 0.0076775 | 0.0019243 | -0.0076763 | -0.0019239 | 1.1044e-06 | 4.4161e-07 | 0.011742 | 0.011742 | 0.011742 | 0.97291 | -0.52214 | 0.97276 | -0.52516 | 3.2259
44 | 0.011605 | 0.002909 | -0.011603 | -0.002908 | 2.0201e-06 | 1.0668e-06 | 0.017474 | 0.017474 | 0.017474 | 0.98825 | -0.22371 | 0.98806 | -0.22737 | 4.8006
45 | -0.016854 | -0.0042244 | 0.016857 | 0.0042264 | 3.3304e-06 | 1.9547e-06 | 0.025377 | 0.025377 | 0.025377 | 0.98825 | -0.22371 | 0.98846 | -0.21957 | 6.9716
46 | 0.0047925 | 0.0012009 | -0.004792 | -0.0012009 | 5.0724e-07 | -8.4386e-09 | 0.0072145 | 0.0072147 | 0.0072147 | 0.98846 | -0.21957 | 0.98835 | -0.22179 | 1.982
47 | -0.021649 | -0.0054273 | 0.021661 | 0.0054341 | 1.1136e-05 | 6.7682e-06 | 0.032591 | 0.032591 | 0.032591 | 0.98846 | -0.21957 | 0.98902 | -0.20878 | 8.9536
48 | 0.004792 | 0.0012009 | -0.0047918 | -0.0012009 | 2.052e-07 | -3.3888e-09 | 0.0072147 | 0.0072147 | 0.0072147 | 0.98835 | -0.22179 | 0.9883 | -0.22269 | 1.9821
49 | -0.022234 | -0.0055778 | 0.02224 | 0.0055812 | 5.4941e-06 | 3.3482e-06 | 0.033454 | 0.033454 | 0.033454 | 0.98902 | -0.20878 | 0.98928 | -0.2036 | 9.1907
50 | 0.24685 | 0.063016 | -0.2466 | -0.06286 | 0.0002459 | 0.00015585 | 0.3717 | 0.3717 | 0.3717 | 0.98928 | -0.2036 | 0.98821 | -0.22423 | 20.4231
51 | -0.26909 | -0.068597 | 0.26979 | 0.069047 | 0.00070834 | 0.00044963 | 0.40515 | 0.40515 | 0.40515 | 0.98928 | -0.2036 | 0.99213 | -0.14922 | 22.2612
52 | 0.24595 | 0.062698 | -0.24578 | -0.062588 | 0.00017486 | 0.00011083 | 0.37073 | 0.37073 | 0.37073 | 0.98821 | -0.22423 | 0.98744 | -0.23897 | 20.3697
53 | 0.024686 | 0.0061938 | -0.024668 | -0.0061824 | 1.8523e-05 | 1.139e-05 | 0.037028 | 0.037028 | 0.037028 | 0.99213 | -0.14922 | 0.99132 | -0.16497 | 10.1725
54 | -0.29448 | -0.075241 | 0.29491 | 0.075515 | 0.00043215 | 0.00027467 | 0.44218 | 0.44218 | 0.44218 | 0.99213 | -0.14922 | 0.99372 | -0.11892 | 24.2956
55 | 0.0007016 | 0.00017552 | -0.00070159 | -0.00017584 | 1.0625e-08 | -3.1747e-07 | 0.0010572 | 0.0010573 | 0.0010573 | 0.98744 | -0.23897 | 0.98742 | -0.23929 | 0.29046

## res_trafo
| p_hv_mw | q_hv_mvar | p_lv_mw | q_lv_mvar | pl_mw | ql_mvar | i_hv_ka | i_lv_ka | vm_hv_pu | va_hv_degree | vm_lv_pu | va_lv_degree | loading_percent
0 | -1.2729e-15 | -1.3162e-15 | 0.00165 | 1.2699e-07 | 0.00165 | 1.2699e-07 | 5.2857e-17 | 0.0023815 | 0.99998 | 149.9956 | 1 | 0 | 0.2619

## res_ext_grid
| p_mw | q_mvar
0 | 0.38043 | 0.097282

## res_load
| p_mw | q_mvar
0 | 0.0018796 | 0.00047106
1 | 0.0052518 | 0.0013162
2 | 0.0053508 | 0.001341
3 | 0.00054939 | 0.00013769
4 | 0.014581 | 0.0036543
5 | 0.0065522 | 0.0016421
6 | 0.023325 | 0.0058459
7 | 0.014743 | 0.0036948
8 | 0.044004 | 0.011028
9 | 0.019857 | 0.0049766
10 | 0.01221 | 0.0030602
11 | 0.0053598 | 0.0013433
12 | 0.003179 | 0.00079672
13 | 0.00054626 | 0.00013691
14 | 0.0049269 | 0.0012348
15 | 0.0058672 | 0.0014705
16 | 0.0027384 | 0.00068631
17 | 0.0075307 | 0.0018874
18 | 0.034911 | 0.0087496
19 | 0.034316 | 0.0086004
20 | 0.011644 | 0.0029183
21 | 0.013454 | 0.0033719
22 | 0.0078344 | 0.0019635
23 | 0.0094975 | 0.0023803
24 | 0.0076763 | 0.0019239
25 | 0.0059974 | 0.0015031
26 | 0.0052484 | 0.0013154
27 | 0.0057349 | 0.0014373
28 | 0.00057356 | 0.00014375
29 | 0.0047918 | 0.0012009
30 | 0.00064577 | 0.00016185
31 | 0.026477 | 0.0066358
32 | 0.024668 | 0.0061824
33 | 0.00070159 | 0.00017584

## dtypes
| element | column | dtype
0 | bus | name | object
1 | bus | vn_kv | float64
2 | bus | type | object
3 | bus | zone | object
4 | bus | in_service | bool
5 | load | name | object
6 | load | bus | uint32
7 | load | p_mw | float64
8 | load | q_mvar | float64
9 | load | const_z_percent | float64
10 | load | const_i_percent | float64
11 | load | sn_mva | float64
12 | load | scaling | float64
13 | load | in_service | bool
14 | load | type | object
15 | ext_grid | name | object
16 | ext_grid | bus | uint32
17 | ext_grid | vm_pu | float64
18 | ext_grid | va_degree | float64
19 | ext_grid | slack_weight | float64
20 | ext_grid | in_service | bool
21 | line | name | object
22 | line | std_type | object
23 | line | from_bus | uint32
24 | line | to_bus | uint32
25 | line | length_km | float64
26 | line | r_ohm_per_km | float64
27 | line | x_ohm_per_km | float64
28 | line | c_nf_per_km | float64
29 | line | g_us_per_km | float64
30 | line | max_i_ka | float64
31 | line | df | float64
32 | line | parallel | uint32
33 | line | type | object
34 | line | in_service | bool
35 | trafo | name | object
36 | trafo | std_type | object
37 | trafo | hv_bus | uint32
38 | trafo | lv_bus | uint32
39 | trafo | sn_mva | float64
40 | trafo | vn_hv_kv | float64
41 | trafo | vn_lv_kv | float64
42 | trafo | vk_percent | float64
43 | trafo | vkr_percent | float64
44 | trafo | pfe_kw | float64
45 | trafo | i0_percent | float64
46 | trafo | shift_degree | float64
47 | trafo | tap_side | object
48 | trafo | tap_neutral | int32
49 | trafo | tap_min | int32
50 | trafo | tap_max | int32
51 | trafo | tap_step_percent | float64
52 | trafo | tap_step_degree | float64
53 | trafo | tap_pos | int32
54 | trafo | tap_phase_shifter | bool
55 | trafo | parallel | uint32
56 | trafo | df | float64
57 | trafo | in_service | bool
58 | line_geodata | coords | object
59 | bus_geodata | x | float64
60 | bus_geodata | y | float64
61 | bus_geodata | coords | object
62 | res_bus | vm_pu | float64
63 | res_bus | va_degree | float64
64 | res_bus | p_mw | float64
65 | res_bus | q_mvar | float64
66 | res_line | p_from_mw | float64
67 | res_line | q_from_mvar | float64
68 | res_line | p_to_mw | float64
69 | res_line | q_to_mvar | float64
70 | res_line | pl_mw | float64
71 | res_line | ql_mvar | float64
72 | res_line | i_from_ka | float64
73 | res_line | i_to_ka | float64
74 | res_line | i_ka | float64
75 | res_line | vm_from_pu | float64
76 | res_line | va_from_degree | float64
77 | res_line | vm_to_pu | float64
78 | res_line | va_to_degree | float64
79 | res_line | loading_percent | float64
80 | res_trafo | p_hv_mw | float64
81 | res_trafo | q_hv_mvar | float64
82 | res_trafo | p_lv_mw | float64
83 | res_trafo | q_lv_mvar | float64
84 | res_trafo | pl_mw | float64
85 | res_trafo | ql_mvar | float64
86 | res_trafo | i_hv_ka | float64
87 | res_trafo | i_lv_ka | float64
88 | res_trafo | vm_hv_pu | float64
89 | res_trafo | va_hv_degree | float64
90 | res_trafo | vm_lv_pu | float64
91 | res_trafo | va_lv_degree | float64
92 | res_trafo | loading_percent | float64
93 | res_ext_grid | p_mw | float64
94 | res_ext_grid | q_mvar | float64
95 | res_load | p_mw | float64
96 | res_load | q_mvar | float64

## parameters
| version | format_version | converged | OPF_converged | name | f_hz | sn_mva
0 | 2.14.6 | 2.14.0 | TRUE | FALSE |  | 50 | 1