## bus
| name | vn_kv | type | zone | in_service
0 | bus_LV_121-22_0_3_node_0 | 0.4 | n |  | TRUE
1 | bus_LV_121-22_0_3_node_1 | 0.4 | n |  | TRUE
2 | bus_LV_121-22_0_3_node_2 | 0.4 | n |  | TRUE
3 | bus_LV_121-22_0_3_node_3 | 0.4 | n |  | TRUE
4 | bus_LV_121-22_0_3_node_19 | 0.4 | n |  | TRUE
5 | bus_LV_121-22_0_3_node_5 | 0.4 | n |  | TRUE
6 | bus_LV_121-22_0_3_node_20 | 0.4 | n |  | TRUE
7 | bus_LV_121-22_0_3_node_4 | 0.4 | n |  | TRUE
8 | bus_LV_121-22_0_3_node_17 | 0.4 | n |  | TRUE
9 | bus_LV_121-22_0_3_node_25 | 0.4 | n |  | TRUE
10 | bus_LV_121-22_0_3_node_16 | 0.4 | n |  | TRUE
11 | bus_LV_121-22_0_3_node_35 | 0.4 | n |  | TRUE
12 | bus_LV_121-22_0_3_node_6 | 0.4 | n |  | TRUE
13 | bus_LV_121-22_0_3_node_10 | 0.4 | n |  | TRUE
14 | bus_LV_121-22_0_3_node_8 | 0.4 | n |  | TRUE
15 | bus_LV_121-22_0_3_node_22 | 0.4 | n |  | TRUE
16 | bus_LV_121-22_0_3_node_9 | 0.4 | n |  | TRUE
17 | bus_LV_121-22_0_3_node_31 | 0.4 | n |  | TRUE
18 | bus_LV_121-22_0_3_node_34 | 0.4 | n |  | TRUE
19 | bus_LV_121-22_0_3_node_33 | 0.4 | n |  | TRUE
20 | bus_LV_121-22_0_3_node_13 | 0.4 | n |  | TRUE
21 | bus_LV_121-22_0_3_node_24 | 0.4 | n |  | TRUE
22 | bus_LV_121-22_0_3_node_23 | 0.4 | n |  | TRUE
23 | bus_LV_121-22_0_3_node_14 | 0.4 | n |  | TRUE
24 | bus_LV_121-22_0_3_node_36 | 0.4 | n |  | TRUE
25 | bus_LV_121-22_0_3_node_37 | 0.4 | n |  | TRUE
26 | bus_LV_121-22_0_3_node_30 | 0.4 | n |  | TRUE
27 | bus_LV_121-22_0_3_node_32 | 0.4 | n |  | TRUE
28 | bus_LV_121-22_0_3_node_28 | 0.4 | n |  | TRUE
29 | bus_LV_121-22_0_3_node_21 | 0.4 | n |  | TRUE
30 | bus_LV_121-22_0_3_node_29 | 0.4 | n |  | TRUE
31 | bus_LV_121-22_0_3_node_26 | 0.4 | n |  | TRUE
32 | bus_LV_121-22_0_3_node_27 | 0.4 | n |  | TRUE
33 | bus_MV_6_0_node_161 | 20 | n |  | TRUE

## load
| name | bus | p_mw | q_mvar | const_z_percent | const_i_percent | sn_mva | scaling | in_service | type
0 | LV_121-22_0_3_load_0 | 0 | 0.02976 | 0.0074585 | 0 | 0 |  | 1 | TRUE | wye
1 | LV_121-22_0_3_load_19 | 4 | 0.059402 | 0.014887 | 0 | 0 |  | 1 | TRUE | wye
2 | LV_121-22_0_3_load_20 | 6 | 0.031333 | 0.0078529 | 0 | 0 |  | 1 | TRUE | wye
3 | LV_121-22_0_3_load_25 | 9 | 0.01985 | 0.004975 | 0 | 0 |  | 1 | TRUE | wye
4 | LV_121-22_0_3_load_35 | 11 | 0.010046 | 0.0025177 | 0 | 0 |  | 1 | TRUE | wye
5 | LV_121-22_0_3_load_31 | 17 | 0.0045749 | 0.0011466 | 0 | 0 |  | 1 | TRUE | wye
6 | LV_121-22_0_3_load_34 | 18 | 0.024809 | 0.0062176 | 0 | 0 |  | 1 | TRUE | wye
7 | LV_121-22_0_3_load_33 | 19 | 0.0039108 | 0.00098013 | 0 | 0 |  | 1 | TRUE | wye
8 | LV_121-22_0_3_load_23 | 22 | 0.0068964 | 0.0017284 | 0 | 0 |  | 1 | TRUE | wye
9 | LV_121-22_0_3_load_36 | 24 | 0.019004 | 0.0047629 | 0 | 0 |  | 1 | TRUE | wye
10 | LV_121-22_0_3_load_37 | 25 | 0.025745 | 0.0064523 | 0 | 0 |  | 1 | TRUE | wye
11 | LV_121-22_0_3_load_32 | 27 | 0.00091123 | 0.00022838 | 0 | 0 |  | 1 | TRUE | wye
12 | LV_121-22_0_3_load_28 | 28 | 0.044382 | 0.011123 | 0 | 0 |  | 1 | TRUE | wye
13 | LV_121-22_0_3_load_21 | 29 | 0.0036272 | 0.00090907 | 0 | 0 |  | 1 | TRUE | wye
14 | LV_121-22_0_3_load_29 | 30 | 0.0062409 | 0.0015641 | 0 | 0 |  | 1 | TRUE | wye
15 | LV_121-22_0_3_load_26 | 31 | 0.045597 | 0.011428 | 0 | 0 |  | 1 | TRUE | wye
16 | LV_121-22_0_3_load_27 | 32 | 0.005579 | 0.0013982 | 0 | 0 |  | 1 | TRUE | wye

## ext_grid
| name | bus | vm_pu | va_degree | slack_weight | in_service
0 |  | 4 | 1 | 0 | 1 | TRUE

## line
| name | std_type | from_bus | to_bus | length_km | r_ohm_per_km | x_ohm_per_km | c_nf_per_km | g_us_per_km | max_i_ka | df | parallel | type | in_service
0 | LV_121-22_0_3_line_0 |  | 0 | 1 | 0.013409 | 0.125 | 0.08 | 261 | 0 | 0.364 | 1 | 3 | cs | TRUE
1 | LV_121-22_0_3_line_1 |  | 0 | 2 | 0.029766 | 0.125 | 0.08 | 261 | 0 | 0.364 | 1 | 3 | cs | TRUE
2 | LV_121-22_0_3_line_2 |  | 1 | 3 | 0.006449 | 0.125 | 0.08 | 261 | 0 | 0.364 | 1 | 3 | cs | TRUE
3 | LV_121-22_0_3_line_3 |  | 2 | 4 | 0.00235 | 0.125 | 0.08 | 261 | 0 | 0.364 | 1 | 3 | cs | TRUE
4 | LV_121-22_0_3_line_4 |  | 2 | 5 | 0.077912 | 0.125 | 0.08 | 261 | 0 | 0.364 | 1 | 1 | cs | TRUE
5 | LV_121-22_0_3_line_5 |  | 3 | 6 | 0.0094854 | 0.125 | 0.08 | 261 | 0 | 0.364 | 1 | 2 | cs | TRUE
6 | LV_121-22_0_3_line_6 |  | 5 | 10 | 0.028988 | 0.125 | 0.08 | 261 | 0 | 0.364 | 1 | 1 | cs | TRUE
7 | LV_121-22_0_3_line_7 |  | 5 | 11 | 0.009729 | 0.125 | 0.08 | 261 | 0 | 0.364 | 1 | 1 | cs | TRUE
8 | LV_121-22_0_3_line_8 |  | 6 | 8 | 0.0056358 | 0.125 | 0.08 | 261 | 0 | 0.364 | 1 | 1 | cs | TRUE
9 | LV_121-22_0_3_line_9 |  | 7 | 8 | 0.028452 | 0.125 | 0.08 | 261 | 0 | 0.364 | 1 | 1 | cs | TRUE
10 | LV_121-22_0_3_line_10 |  | 7 | 9 | 0.0065866 | 0.125 | 0.08 | 261 | 0 | 0.364 | 1 | 1 | cs | TRUE
11 | LV_121-22_0_3_line_11 |  | 8 | 14 | 0.059018 | 0.125 | 0.08 | 261 | 0 | 0.364 | 1 | 1 | cs | TRUE
12 | LV_121-22_0_3_line_12 |  | 9 | 12 | 0.0059484 | 0.125 | 0.08 | 261 | 0 | 0.364 | 1 | 1 | cs | TRUE
13 | LV_121-22_0_3_line_13 |  | 10 | 25 | 0.013296 | 0.125 | 0.08 | 261 | 0 | 0.364 | 1 | 1 | cs | TRUE
14 | LV_121-22_0_3_line_14 |  | 11 | 16 | 0.022011 | 0.125 | 0.08 | 261 | 0 | 0.364 | 1 | 1 | cs | TRUE
15 | LV_121-22_0_3_line_15 |  | 12 | 13 | 0.038477 | 0.125 | 0.08 | 261 | 0 | 0.364 | 1 | 1 | cs | TRUE
16 | LV_121-22_0_3_line_16 |  | 13 | 18 | 0.0085156 | 0.125 | 0.08 | 261 | 0 | 0.364 | 1 | 1 | cs | TRUE
17 | LV_121-22_0_3_line_17 |  | 13 | 19 | 0.10716 | 0.125 | 0.08 | 261 | 0 | 0.364 | 1 | 1 | cs | TRUE
18 | LV_121-22_0_3_line_18 |  | 14 | 15 | 0.00571 | 0.125 | 0.08 | 261 | 0 | 0.364 | 1 | 1 | cs | TRUE
19 | LV_121-22_0_3_line_19 |  | 15 | 22 | 0.022302 | 0.125 | 0.08 | 261 | 0 | 0.364 | 1 | 1 | cs | TRUE
20 | LV_121-22_0_3_line_20 |  | 15 | 29 | 0.0052754 | 0.125 | 0.08 | 261 | 0 | 0.364 | 1 | 1 | cs | TRUE
21 | LV_121-22_0_3_line_21 |  | 16 | 17 | 0.012105 | 0.125 | 0.08 | 261 | 0 | 0.364 | 1 | 1 | cs | TRUE
22 | LV_121-22_0_3_line_22 |  | 17 | 30 | 0.0025567 | 0.125 | 0.08 | 261 | 0 | 0.364 | 1 | 1 | cs | TRUE
23 | LV_121-22_0_3_line_23 |  | 20 | 21 | 0.043855 | 0.125 | 0.08 | 261 | 0 | 0.364 | 1 | 1 | cs | TRUE
24 | LV_121-22_0_3_line_24 |  | 20 | 22 | 0.037962 | 0.125 | 0.08 | 261 | 0 | 0.364 | 1 | 1 | cs | TRUE
25 | LV_121-22_0_3_line_25 |  | 21 | 31 | 0.023458 | 0.125 | 0.08 | 261 | 0 | 0.364 | 1 | 1 | cs | TRUE
26 | LV_121-22_0_3_line_26 |  | 21 | 23 | 0.014985 | 0.125 | 0.08 | 261 | 0 | 0.364 | 1 | 1 | cs | TRUE
27 | LV_121-22_0_3_line_27 |  | 23 | 24 | 0.019798 | 0.125 | 0.08 | 261 | 0 | 0.364 | 1 | 1 | cs | TRUE
28 | LV_121-22_0_3_line_28 |  | 26 | 27 | 0.044239 | 0.125 | 0.08 | 261 | 0 | 0.364 | 1 | 1 | cs | TRUE
29 | LV_121-22_0_3_line_29 |  | 26 | 28 | 0.012726 | 0.125 | 0.08 | 261 | 0 | 0.364 | 1 | 1 | cs | TRUE
30 | LV_121-22_0_3_line_30 |  | 28 | 30 | 0.009789 | 0.125 | 0.08 | 261 | 0 | 0.364 | 1 | 1 | cs | TRUE
31 | LV_121-22_0_3_line_31 |  | 31 | 32 | 0.010804 | 0.125 | 0.08 | 261 | 0 | 0.364 | 1 | 1 | cs | TRUE

## trafo
| name | std_type | hv_bus | lv_bus | sn_mva | vn_hv_kv | vn_lv_kv | vk_percent | vkr_percent | pfe_kw | i0_percent | shift_degree | tap_side | tap_neutral | tap_min | tap_max | tap_step_percent | tap_step_degree | tap_pos | tap_phase_shifter | parallel | df | in_service
0 | LV_121-22_0_3_trafo_19 | 0.63 MVA 20/0.4 kV | 33 | 4 | 0.63 | 20 | 0.4 | 6 | 1.206 | 1.65 | 0.2619 | 150 | hv | 0 | -2 | 2 | 2.5 | 0 | 0 | FALSE | 1 | 1 | TRUE

## line_geodata
| x0 | y0 | x1 | y1 | x2 | y2 | x3 | y3 | x4 | y4 | x5 | y5 | x6 | y6 | x7 | y7 | x8 | y8 | x9 | y9 | x10 | y10 | x11 | y11 | x12 | y12
0 | 2702981.0262 | 1242662.1129 | 2702973.4416 | 1242657.8446 | 2702968.9979 | 1242656.2945
1 | 2702940.5396 | 1242652.1138 | 2702948.8897 | 1242653.2262 | 2702954.3536 | 1242651.1861 | 2702968.9979 | 1242656.2945
2 | 2702981.0262 | 1242662.1129 | 2702982.9607 | 1242659.1219 | 2702984.0355 | 1242656.4385
3 | 2702940.5396 | 1242652.1138 | 2702940.8447 | 1242649.784
4 | 2702901.7002 | 1242666.5626 | 2702892.867 | 1242666.7095 | 2702890.1823 | 1242666.7519 | 2702890.1505 | 1242665.973 | 2702889.8608 | 1242659.1404 | 2702889.5829 | 1242652.4971 | 2702889.5402 | 1242651.4734 | 2702893.8296 | 1242651.7591 | 2702905.8873 | 1242652.7022 | 2702909.0642 | 1242652.1791 | 2702920.3412 | 1242651.93 | 2702935.8421 | 1242651.821 | 2702940.5396 | 1242652.1138
5 | 2702984.0355 | 1242656.4385 | 2702987.5665 | 1242647.6347
6 | 2702901.7002 | 1242666.5626 | 2702892.867 | 1242666.7095 | 2702890.1823 | 1242666.7519 | 2702883.6408 | 1242666.8497 | 2702877.5347 | 1242665.3872 | 2702872.898 | 1242665.0732
7 | 2702901.7002 | 1242666.5626 | 2702905.1411 | 1242666.5111 | 2702908.9004 | 1242665.9759 | 2702911.3212 | 1242665.3908
8 | 2702988.6011 | 1242642.1288 | 2702988.0659 | 1242646.3895 | 2702987.5665 | 1242647.6347
9 | 2702988.6011 | 1242642.1288 | 2702994.7027 | 1242626.8784 | 2702996.6747 | 1242619.9851 | 2702998.0109 | 1242615.3158
10 | 2702998.0109 | 1242615.3158 | 2703001.3866 | 1242609.66
11 | 2702953.6963 | 1242609.3534 | 2702951.2707 | 1242620.1641 | 2702975.6058 | 1242625.5127 | 2702977.4363 | 1242625.9003 | 2702977.3531 | 1242628.0783 | 2702978.0315 | 1242632.1154 | 2702980.5246 | 1242634.8386 | 2702984.3759 | 1242636.8403 | 2702986.728 | 1242638.9716 | 2702988.6011 | 1242642.1288
12 | 2703004.4352 | 1242604.5523 | 2703001.3866 | 1242609.66
13 | 2702872.898 | 1242665.0732 | 2702873.3526 | 1242673.7322 | 2702874.0672 | 1242678.3016
14 | 2702933.0799 | 1242663.2931 | 2702920.3717 | 1242663.2393 | 2702915.7259 | 1242664.3263 | 2702911.3212 | 1242665.3908
15 | 2703004.4352 | 1242604.5523 | 2703009.6512 | 1242598.0711 | 2703014.3671 | 1242593.3938 | 2703021.1295 | 1242588.4184 | 2703013.7294 | 1242583.9643 | 2703010.7788 | 1242583.2125 | 2703007.3603 | 1242582.8418
16 | 2703007.3603 | 1242582.8418 | 2703004.6577 | 1242574.7664
17 | 2703007.3603 | 1242582.8418 | 2702998.3459 | 1242582.9632 | 2702984.9955 | 1242582.4422 | 2702970.5619 | 1242578.1106 | 2702942.2243 | 1242566.3877 | 2702925.0389 | 1242554.6361 | 2702908.9364 | 1242546.0863
18 | 2702955.0852 | 1242603.8176 | 2702954.2107 | 1242607.5943 | 2702953.6963 | 1242609.3534
19 | 2702955.0852 | 1242603.8176 | 2702948.8845 | 1242602.5757 | 2702936.5144 | 1242599.1474 | 2702933.4615 | 1242598.4053
20 | 2702955.0852 | 1242603.8176 | 2702956.2349 | 1242601.6136 | 2702958.5144 | 1242601.8311 | 2702959.005 | 1242601.9262
21 | 2702933.0799 | 1242663.2931 | 2702931.7416 | 1242675.3237
22 | 2702931.4589 | 1242677.8647 | 2702931.7416 | 1242675.3237
23 | 2702861.4875 | 1242601.971 | 2702873.0339 | 1242602.327 | 2702882.0988 | 1242603.6407 | 2702890.9189 | 1242605.1281 | 2702902.929 | 1242608.3833 | 2702904.6221 | 1242608.8463
24 | 2702904.6221 | 1242608.8463 | 2702907.34 | 1242600.3535 | 2702910.63 | 1242595.9294 | 2702913.9341 | 1242595.0526 | 2702916.661 | 1242594.3216 | 2702933.4615 | 1242598.4053
25 | 2702861.4875 | 1242601.971 | 2702860.0276 | 1242593.2945 | 2702858.7785 | 1242583.3652 | 2702859.0631 | 1242578.7221
26 | 2702861.4875 | 1242601.971 | 2702854.2923 | 1242601.8351 | 2702850.5058 | 1242601.7583 | 2702846.5288 | 1242602.2008
27 | 2702846.5288 | 1242602.2008 | 2702850.2477 | 1242615.331 | 2702851.9012 | 1242621.2559
28 | 2702929.5194 | 1242700.2934 | 2702927.9073 | 1242721.7376 | 2702924.5971 | 1242744.2299
29 | 2702929.5194 | 1242700.2934 | 2702930.4786 | 1242687.6033
30 | 2702931.4589 | 1242677.8647 | 2702930.6971 | 1242684.7128 | 2702930.4786 | 1242687.6033
31 | 2702859.0631 | 1242578.7221 | 2702863.1703 | 1242576.0023 | 2702867.8795 | 1242572.4846

## bus_geodata
| x | y | coords
0 | 2702968.9979 | 1242656.2945
1 | 2702981.0262 | 1242662.1129
2 | 2702940.5396 | 1242652.1138
3 | 2702984.0355 | 1242656.4385
4 | 2702940.8447 | 1242649.784
5 | 2702901.7002 | 1242666.5626
6 | 2702987.5665 | 1242647.6347
7 | 2702998.0109 | 1242615.3158
8 | 2702988.6011 | 1242642.1288
9 | 2703001.3866 | 1242609.66
10 | 2702872.898 | 1242665.0732
11 | 2702911.3212 | 1242665.3908
12 | 2703004.4352 | 1242604.5523
13 | 2703007.3603 | 1242582.8418
14 | 2702953.6963 | 1242609.3534
15 | 2702955.0852 | 1242603.8176
16 | 2702933.0799 | 1242663.2931
17 | 2702931.7416 | 1242675.3237
18 | 2703004.6577 | 1242574.7664
19 | 2702908.9364 | 1242546.0863
20 | 2702904.6221 | 1242608.8463
21 | 2702861.4875 | 1242601.971
22 | 2702933.4615 | 1242598.4053
23 | 2702846.5288 | 1242602.2008
24 | 2702851.9012 | 1242621.2559
25 | 2702874.0672 | 1242678.3016
26 | 2702929.5194 | 1242700.2934
27 | 2702924.5971 | 1242744.2299
28 | 2702930.4786 | 1242687.6033
29 | 2702959.005 | 1242601.9262
30 | 2702931.4589 | 1242677.8647
31 | 2702859.0631 | 1242578.7221
32 | 2702867.8795 | 1242572.4846
33 | 2702940.5396 | 1242652.1138

## line_std_types
| c_nf_per_km | r_ohm_per_km | x_ohm_per_km | max_i_ka | type | q_mm2 | alpha | voltage_rating
NAYY 4x50 SE | 210 | 0.642 | 0.083 | 0.142 | cs | 50 | 0.00403 | LV
NAYY 4x120 SE | 264 | 0.225 | 0.08 | 0.242 | cs | 120 | 0.00403 | LV
NAYY 4x150 SE | 261 | 0.208 | 0.08 | 0.27 | cs | 150 | 0.00403 | LV
NA2XS2Y 1x95 RM/25 12/20 kV | 216 | 0.313 | 0.132 | 0.252 | cs | 95 | 0.00403 | MV
NA2XS2Y 1x185 RM/25 12/20 kV | 273 | 0.161 | 0.117 | 0.362 | cs | 185 | 0.00403 | MV
NA2XS2Y 1x240 RM/25 12/20 kV | 304 | 0.122 | 0.112 | 0.421 | cs | 240 | 0.00403 | MV
NA2XS2Y 1x95 RM/25 6/10 kV | 315 | 0.313 | 0.123 | 0.249 | cs | 95 | 0.00403 | MV
NA2XS2Y 1x185 RM/25 6/10 kV | 406 | 0.161 | 0.11 | 0.358 | cs | 185 | 0.00403 | MV
NA2XS2Y 1x240 RM/25 6/10 kV | 456 | 0.122 | 0.105 | 0.416 | cs | 240 | 0.00403 | MV
NA2XS2Y 1x150 RM/25 12/20 kV | 250 | 0.206 | 0.116 | 0.319 | cs | 150 | 0.00403 | MV
NA2XS2Y 1x120 RM/25 12/20 kV | 230 | 0.253 | 0.119 | 0.283 | cs | 120 | 0.00403 | MV
NA2XS2Y 1x70 RM/25 12/20 kV | 190 | 0.443 | 0.132 | 0.22 | cs | 70 | 0.00403 | MV
NA2XS2Y 1x150 RM/25 6/10 kV | 360 | 0.206 | 0.11 | 0.315 | cs | 150 | 0.00403 | MV
NA2XS2Y 1x120 RM/25 6/10 kV | 340 | 0.253 | 0.113 | 0.28 | cs | 120 | 0.00403 | MV
NA2XS2Y 1x70 RM/25 6/10 kV | 280 | 0.443 | 0.123 | 0.217 | cs | 70 | 0.00403 | MV
N2XS(FL)2Y 1x120 RM/35 64/110 kV | 112 | 0.153 | 0.166 | 0.366 | cs | 120 | 0.00393 | HV
N2XS(FL)2Y 1x185 RM/35 64/110 kV | 125 | 0.099 | 0.156 | 0.457 | cs | 185 | 0.00393 | HV
N2XS(FL)2Y 1x240 RM/35 64/110 kV | 135 | 0.075 | 0.149 | 0.526 | cs | 240 | 0.00393 | HV
N2XS(FL)2Y 1x300 RM/35 64/110 kV | 144 | 0.06 | 0.144 | 0.588 | cs | 300 | 0.00393 | HV
15-AL1/3-ST1A 0.4 | 11 | 1.8769 | 0.35 | 0.105 | ol | 16 | 0.00403 | LV
24-AL1/4-ST1A 0.4 | 11.25 | 1.2012 | 0.335 | 0.14 | ol | 24 | 0.00403 | LV
48-AL1/8-ST1A 0.4 | 12.2 | 0.5939 | 0.3 | 0.21 | ol | 48 | 0.00403 | LV
94-AL1/15-ST1A 0.4 | 13.2 | 0.306 | 0.29 | 0.35 | ol | 94 | 0.00403 | LV
34-AL1/6-ST1A 10.0 | 9.7 | 0.8342 | 0.36 | 0.17 | ol | 34 | 0.00403 | MV
48-AL1/8-ST1A 10.0 | 10.1 | 0.5939 | 0.35 | 0.21 | ol | 48 | 0.00403 | MV
70-AL1/11-ST1A 10.0 | 10.4 | 0.4132 | 0.339 | 0.29 | ol | 70 | 0.00403 | MV
94-AL1/15-ST1A 10.0 | 10.75 | 0.306 | 0.33 | 0.35 | ol | 94 | 0.00403 | MV
122-AL1/20-ST1A 10.0 | 11.1 | 0.2376 | 0.323 | 0.41 | ol | 122 | 0.00403 | MV
149-AL1/24-ST1A 10.0 | 11.25 | 0.194 | 0.315 | 0.47 | ol | 149 | 0.00403 | MV
34-AL1/6-ST1A 20.0 | 9.15 | 0.8342 | 0.382 | 0.17 | ol | 34 | 0.00403 | MV
48-AL1/8-ST1A 20.0 | 9.5 | 0.5939 | 0.372 | 0.21 | ol | 48 | 0.00403 | MV
70-AL1/11-ST1A 20.0 | 9.7 | 0.4132 | 0.36 | 0.29 | ol | 70 | 0.00403 | MV
94-AL1/15-ST1A 20.0 | 10 | 0.306 | 0.35 | 0.35 | ol | 94 | 0.00403 | MV
122-AL1/20-ST1A 20.0 | 10.3 | 0.2376 | 0.344 | 0.41 | ol | 122 | 0.00403 | MV
149-AL1/24-ST1A 20.0 | 10.5 | 0.194 | 0.337 | 0.47 | ol | 149 | 0.00403 | MV
184-AL1/30-ST1A 20.0 | 10.75 | 0.1571 | 0.33 | 0.535 | ol | 184 | 0.00403 | MV
243-AL1/39-ST1A 20.0 | 11 | 0.1188 | 0.32 | 0.645 | ol | 243 | 0.00403 | MV
48-AL1/8-ST1A 110.0 | 8 | 0.5939 | 0.46 | 0.21 | ol | 48 | 0.00403 | HV
70-AL1/11-ST1A 110.0 | 8.4 | 0.4132 | 0.45 | 0.29 | ol | 70 | 0.00403 | HV
94-AL1/15-ST1A 110.0 | 8.65 | 0.306 | 0.44 | 0.35 | ol | 94 | 0.00403 | HV
122-AL1/20-ST1A 110.0 | 8.5 | 0.2376 | 0.43 | 0.41 | ol | 122 | 0.00403 | HV
149-AL1/24-ST1A 110.0 | 8.75 | 0.194 | 0.41 | 0.47 | ol | 149 | 0.00403 | HV
184-AL1/30-ST1A 110.0 | 8.8 | 0.1571 | 0.4 | 0.535 | ol | 184 | 0.00403 | HV
243-AL1/39-ST1A 110.0 | 9 | 0.1188 | 0.39 | 0.645 | ol | 243 | 0.00403 | HV
305-AL1/39-ST1A 110.0 | 9.2 | 0.0949 | 0.38 | 0.74 | ol | 305 | 0.00403 | HV
490-AL1/64-ST1A 110.0 | 9.75 | 0.059 | 0.37 | 0.96 | ol | 490 | 0.00403 | HV
679-AL1/86-ST1A 110.0 | 9.95 | 0.042 | 0.36 | 1.15 | ol | 679 | 0.00403 | HV
490-AL1/64-ST1A 220.0 | 10 | 0.059 | 0.285 | 0.96 | ol | 490 | 0.00403 | HV
679-AL1/86-ST1A 220.0 | 11.7 | 0.042 | 0.275 | 1.15 | ol | 679 | 0.00403 | HV
490-AL1/64-ST1A 380.0 | 11 | 0.059 | 0.253 | 0.96 | ol | 490 | 0.00403 | HV
679-AL1/86-ST1A 380.0 | 14.6 | 0.042 | 0.25 | 1.15 | ol | 679 | 0.00403 | HV

## trafo_std_types
| i0_percent | pfe_kw | vkr_percent | sn_mva | vn_lv_kv | vn_hv_kv | vk_percent | shift_degree | vector_group | tap_side | tap_neutral | tap_min | tap_max | tap_step_degree | tap_step_percent | tap_phase_shifter
160 MVA 380/110 kV | 0.06 | 60 | 0.25 | 160 | 110 | 380 | 12.2 | 0 | Yy0 | hv | 0 | -9 | 9 | 0 | 1.5 | FALSE
100 MVA 220/110 kV | 0.06 | 55 | 0.26 | 100 | 110 | 220 | 12 | 0 | Yy0 | hv | 0 | -9 | 9 | 0 | 1.5 | FALSE
63 MVA 110/20 kV | 0.04 | 22 | 0.32 | 63 | 20 | 110 | 18 | 150 | YNd5 | hv | 0 | -9 | 9 | 0 | 1.5 | FALSE
40 MVA 110/20 kV | 0.05 | 18 | 0.34 | 40 | 20 | 110 | 16.2 | 150 | YNd5 | hv | 0 | -9 | 9 | 0 | 1.5 | FALSE
25 MVA 110/20 kV | 0.07 | 14 | 0.41 | 25 | 20 | 110 | 12 | 150 | YNd5 | hv | 0 | -9 | 9 | 0 | 1.5 | FALSE
63 MVA 110/10 kV | 0.04 | 22 | 0.32 | 63 | 10 | 110 | 18 | 150 | YNd5 | hv | 0 | -9 | 9 | 0 | 1.5 | FALSE
40 MVA 110/10 kV | 0.05 | 18 | 0.34 | 40 | 10 | 110 | 16.2 | 150 | YNd5 | hv | 0 | -9 | 9 | 0 | 1.5 | FALSE
25 MVA 110/10 kV | 0.07 | 14 | 0.41 | 25 | 10 | 110 | 12 | 150 | YNd5 | hv | 0 | -9 | 9 | 0 | 1.5 | FALSE
0.25 MVA 20/0.4 kV | 0.32 | 0.8 | 1.44 | 0.25 | 0.4 | 20 | 6 | 150 | Yzn5 | hv | 0 | -2 | 2 | 0 | 2.5 | FALSE
0.4 MVA 20/0.4 kV | 0.3375 | 1.35 | 1.425 | 0.4 | 0.4 | 20 | 6 | 150 | Dyn5 | hv | 0 | -2 | 2 | 0 | 2.5 | FALSE
0.63 MVA 20/0.4 kV | 0.2619 | 1.65 | 1.206 | 0.63 | 0.4 | 20 | 6 | 150 | Dyn5 | hv | 0 | -2 | 2 | 0 | 2.5 | FALSE
0.25 MVA 10/0.4 kV | 0.24 | 0.6 | 1.2 | 0.25 | 0.4 | 10 | 4 | 150 | Dyn5 | hv | 0 | -2 | 2 | 0 | 2.5 | FALSE
0.4 MVA 10/0.4 kV | 0.2375 | 0.95 | 1.325 | 0.4 | 0.4 | 10 | 4 | 150 | Dyn5 | hv | 0 | -2 | 2 | 0 | 2.5 | FALSE
0.63 MVA 10/0.4 kV | 0.1873 | 1.18 | 1.0794 | 0.63 | 0.4 | 10 | 4 | 150 | Dyn5 | hv | 0 | -2 | 2 | 0 | 2.5 | FALSE

## trafo3w_std_types
| sn_hv_mva | sn_mv_mva | sn_lv_mva | vn_hv_kv | vn_mv_kv | vn_lv_kv | vk_hv_percent | vk_mv_percent | vk_lv_percent | vkr_hv_percent | vkr_mv_percent | vkr_lv_percent | pfe_kw | i0_percent | shift_mv_degree | shift_lv_degree | vector_group | tap_side | tap_neutral | tap_min | tap_max | tap_step_percent
63/25/38 MVA 110/20/10 kV | 63 | 25 | 38 | 110 | 20 | 10 | 10.4 | 10.4 | 10.4 | 0.28 | 0.32 | 0.35 | 35 | 0.89 | 0 | 0 | YN0yn0yn0 | hv | 0 | -10 | 10 | 1.2
63/25/38 MVA 110/10/10 kV | 63 | 25 | 38 | 110 | 10 | 10 | 10.4 | 10.4 | 10.4 | 0.28 | 0.32 | 0.35 | 35 | 0.89 | 0 | 0 | YN0yn0yn0 | hv | 0 | -10 | 10 | 1.2

## fuse_std_types
| fuse_type | i_rated_a | t_avg | t_min | t_total | x_avg | x_min | x_total
HV 100A | HV 100A | 100 | 0 | [10.0, 3.64, 0.854, 0.281, 0.1, 0.0531, 0.022, 0.01] | [10.0, 4.267, 1.21, 0.403, 0.1, 0.058, 0.022, 0.01] | 0 | [300.0, 350.0, 450.0, 550.0, 700.0, 850.0, 1200.0, 1752.0] | [600.0, 700.0, 900.0, 1150.0, 1665.0, 2000.0, 3000.0, 4313.0]
HV 10A | HV 10A | 10 | 0 | [10.0, 1675.0, 0.344, 0.156, 0.1, 0.0417, 0.0171, 0.01] | [10.0, 1.3, 0.3, 0.155, 0.1, 0.0555, 0.023, 0.01] | 0 | [30.0, 32.0, 35.0, 37.0, 39.0, 50.0, 70.0, 88.0] | [60.0, 70.0, 80.0, 87.0, 94.0, 110.0, 150.0, 216.0]
HV 125A | HV 125A | 125 | 0 | [10.0, 1.82, 0.344, 0.1, 0.0467, 0.0269, 0.01] | [10.0, 2.478, 0.426, 0.1, 0.0427, 0.0211, 0.01] | 0 | [375.0, 500.0, 700.0, 925.0, 1200.0, 1500.0, 2341.0] | [750.0, 1000.0, 1500.0, 2200.0, 3000.0, 4000.0, 5765.0]
HV 160A | HV 160A | 160 | 0 | [10.0, 4.15, 1.03, 0.198, 0.1, 0.051, 0.0172, 0.01] | [10.0, 2.3, 0.734, 0.274, 0.1, 0.046, 0.0177, 0.01] | 0 | [480.0, 550.0, 700.0, 1000.0, 1260.0, 1600.0, 2500.0, 3227.0] | [960.0, 1300.0, 1700.0, 2200.0, 2996.0, 4000.0, 6000.0, 7946.0]
HV 16A | HV 16A | 16 | 0 | [10.0, 0.352, 0.164, 0.1, 0.0649, 0.0342, 0.01] | [10.0, 2.34, 0.722, 0.181, 0.1, 0.055, 0.0296, 0.01] | 0 | [48.0, 60.0, 65.0, 71.0, 80.0, 100.0, 162.0] | [96.0, 110.0, 125.0, 150.0, 168.0, 200.0, 250.0, 398.0]
HV 200A | HV 200A | 200 | 0 | [10.0, 4.267, 1.21, 0.403, 0.1, 0.058, 0.022, 0.01] | [10.0, 3.73, 1.654, 0.328, 0.1, 0.0531, 0.019, 0.01] | 0 | [600.0, 700.0, 900.0, 1150.0, 1665.0, 2000.0, 3000.0, 4313.0] | [1200.0, 1500.0, 1800.0, 2700.0, 3960.0, 5000.0, 7500.0, 10620.0]
HV 20A | HV 20A | 20 | 0 | [10.0, 1.3, 0.3, 0.155, 0.1, 0.0555, 0.023, 0.01] | [10.0, 1.3, 0.161, 0.1, 0.0611, 0.0399, 0.0141, 0.01] | 0 | [60.0, 70.0, 80.0, 87.0, 94.0, 110.0, 150.0, 216.0] | [120.0, 150.0, 200.0, 223.0, 260.0, 300.0, 450.0, 532.0]
HV 25A | HV 25A | 25 | 0 | [10.0, 2.512, 0.833, 0.299, 0.1, 0.0372, 0.0223, 0.01] | [10.0, 3.125, 0.597, 0.198, 0.1, 0.0378, 0.022, 0.01] | 0 | [75.0, 82.0, 90.0, 100.0, 124.0, 170.0, 200.0, 289.0] | [150.0, 170.0, 210.0, 250.0, 294.0, 400.0, 500.0, 711.0]
HV 31.5A | HV 31.5A | 31.5 | 0 | [10.0, 2.34, 0.722, 0.181, 0.1, 0.055, 0.0296, 0.01] | [10.0, 2.84, 0.368, 0.164, 0.1, 0.0621, 0.0378, 0.0195, 0.01] | 0 | [95.0, 110.0, 125.0, 150.0, 165.0, 200.0, 250.0, 390.0] | [189.0, 220.0, 300.0, 350.0, 393.0, 450.0, 530.0, 700.0, 960.0]
HV 40A | HV 40A | 40 | 0 | [10.0, 1.3, 0.161, 0.1, 0.0611, 0.0399, 0.0141, 0.01] | [10.0, 2.05, 0.369, 0.198, 0.1, 0.051, 0.0298, 0.01] | 0 | [120.0, 150.0, 200.0, 223.0, 260.0, 300.0, 450.0, 532.0] | [240.0, 300.0, 400.0, 450.0, 530.0, 650.0, 800.0, 1311.0]
HV 50A | HV 50A | 50 | 0 | [10.0, 3.215, 0.597, 0.198, 0.1, 0.0378, 0.022, 0.01] | [10.0, 3.64, 0.854, 0.281, 0.1, 0.0531, 0.022, 0.01] | 0 | [150.0, 170.0, 210.0, 250.0, 294.0, 400.0, 500.0, 711.0] | [300.0, 350.0, 450.0, 550.0, 700.0, 850.0, 1200.0, 1752.0]
HV 6.3A | HV 6.3A | 6.3 | 0 | [10.0, 1.39, 0.344, 0.168, 0.1, 0.056, 0.0263, 0.01] | [10.0, 1.711, 0.516, 0.198, 0.1, 0.0634, 0.0303, 0.01] | 0 | [19.0, 19.5, 20.4, 20.8, 22.0, 25.0, 32.0, 48.0] | [38.0, 40.0, 43.0, 48.0, 53.0, 60.0, 75.0, 118.0]
HV 63A | HV 63A | 63 | 0 | [10.0, 2.84, 0.368, 0.164, 0.1, 0.0621, 0.0378, 0.0195, 0.01] | [10.0, 1.82, 0.344, 0.1, 0.0467, 0.0269, 0.01] | 0 | [189.0, 220.0, 300.0, 350.0, 393.0, 450.0, 530.0, 700.0, 961.0] | [378.0, 500.0, 700.0, 934.0, 1200.0, 1500.0, 2366.0]
HV 80A | HV 80A | 80 | 0 | [10.0, 2.05, 0.369, 0.198, 0.1, 0.051, 0.0298, 0.01] | [10.0, 4.15, 1.03, 0.198, 0.1, 0.051, 0.0172, 0.01] | 0 | [240.0, 300.0, 400.0, 450.0, 530.0, 650.0, 800.0, 1311.0] | [480.0, 550.0, 700.0, 1000.0, 1260.0, 1600.0, 2500.0, 3227.0]
Siemens NH-1-100 | Siemens NH-1-100 | 100 | [5400.0, 2000.0, 400.0, 20.0, 1.0, 0.2, 0.012, 0.004] | 0 | 0 | [150.0, 190.0, 250.0, 430.0, 900.0, 1250.0, 2700.0, 3600.0] | 0 | 0
Siemens NH-1-125 | Siemens NH-1-125 | 125 | [4800.0, 120.0, 7.0, 0.1, 0.004] | 0 | 0 | [180.0, 400.0, 740.0, 2000.0, 4250.0] | 0 | 0
Siemens NH-1-16 | Siemens NH-1-16 | 16 | [4000.0, 400.0, 2.0, 0.1, 0.04, 0.01] | 0 | 0 | [26.0, 35.0, 75.0, 150.0, 200.0, 300.0] | 0 | 0
Siemens NH-1-160 | Siemens NH-1-160 | 160 | [4800.0, 120.0, 7.0, 0.1, 0.004] | 0 | 0 | [210.0, 500.0, 900.0, 2300.0, 5000.0] | 0 | 0
Siemens NH-1-25 | Siemens NH-1-25 | 25 | [4000.0, 1000.0, 10.0, 0.2, 0.02, 0.01] | 0 | 0 | [40.0, 50.0, 100.0, 210.0, 400.0, 500.0] | 0 | 0
Siemens NH-1-50 | Siemens NH-1-50 | 50 | [4000.0, 40.0, 4.0, 1.0, 0.02, 0.01] | 0 | 0 | [86.0, 200.0, 300.0, 400.0, 1000.0, 1280.0] | 0 | 0
Siemens NH-1-63 | Siemens NH-1-63 | 63 | [4000.0, 100.0, 10.0, 2.0, 0.04, 0.01] | 0 | 0 | [100.0, 200.0, 300.0, 400.0, 1000.0, 1500.0] | 0 | 0
Siemens NH-1-80 | Siemens NH-1-80 | 80 | [4800.0, 120.0, 7.0, 0.1, 0.01] | 0 | 0 | [150.58, 250.0, 450.0, 1150.0, 2470.0] | 0 | 0
Siemens NH-2-1000 | Siemens NH-2-1000 | 1000 | [4800.0, 120.0, 7.0, 0.1, 0.004] | 0 | 0 | [1900.0, 3500.0, 8400.0, 24000.0, 52000.0] | 0 | 0
Siemens NH-2-200 | Siemens NH-2-200 | 200 | [4800.0, 120.0, 7.0, 0.1, 0.004] | 0 | 0 | [280.0, 650.0, 1200.0, 3000.0, 7000.0] | 0 | 0
Siemens NH-2-224 | Siemens NH-2-224 | 224 | [4800.0, 120.0, 7.0, 0.2, 0.04, 0.004] | 0 | 0 | [400.0, 750.0, 1453.0, 3025.0, 4315.0, 7600.0] | 0 | 0
Siemens NH-2-250 | Siemens NH-2-250 | 250 | [4800.0, 120.0, 7.0, 0.1, 0.004] | 0 | 0 | [450.0, 800.0, 1650.0, 4000.0, 8500.0] | 0 | 0
Siemens NH-2-315 | Siemens NH-2-315 | 315 | [4800.0, 120.0, 7.0, 0.1, 0.004] | 0 | 0 | [550.0, 920.0, 1900.0, 5000.0, 11000.0] | 0 | 0
Siemens NH-2-355 | Siemens NH-2-355 | 355 | [4800.0, 120.0, 6.0, 0.1, 0.004] | 0 | 0 | [650.0, 1116.27, 2350.0, 5840.0, 12790.0] | 0 | 0
Siemens NH-2-400 | Siemens NH-2-400 | 400 | [4800.0, 120.0, 7.0, 0.1, 0.004] | 0 | 0 | [720.0, 1350.0, 2800.0, 6500.0, 15000.0] | 0 | 0
Siemens NH-2-425 | Siemens NH-2-425 | 425 | [4800.0, 120.0, 7.0, 0.1, 0.004] | 0 | 0 | [850.0, 1500.0, 3050.0, 7500.0, 16500.0] | 0 | 0
Siemens NH-2-630 | Siemens NH-2-630 | 630 | [4800.0, 120.0, 7.0, 0.1, 0.004] | 0 | 0 | [1200.0, 2000.0, 4800.0, 12000.0, 26000.0] | 0 | 0

## res_bus
| vm_pu | va_degree | p_mw | q_mvar
0 | 0.99807 | -0.036849 | 0.02976 | 0.0074585
1 | 0.99741 | -0.04942 | 0 | 0
2 | 0.9998 | -0.0038549 | 0 | 0
3 | 0.99709 | -0.055471 | 0 | 0
4 | 1 | 0 | -0.28632 | -0.072272
5 | 0.99324 | -0.12953 | 0 | 0
6 | 0.99639 | -0.068836 | 0.031333 | 0.0078529
7 | 0.99446 | -0.10596 | 0 | 0
8 | 0.99572 | -0.081636 | 0 | 0
9 | 0.99417 | -0.1116 | 0.01985 | 0.004975
10 | 0.99256 | -0.14273 | 0 | 0
11 | 0.99266 | -0.14091 | 0.010046 | 0.0025177
12 | 0.99401 | -0.11462 | 0 | 0
13 | 0.99301 | -0.13413 | 0 | 0
14 | 0.99133 | -0.16574 | 0 | 0
15 | 0.99091 | -0.17392 | 0 | 0
16 | 0.99153 | -0.16278 | 0 | 0
17 | 0.9909 | -0.17483 | 0.0045749 | 0.0011466
18 | 0.99281 | -0.13787 | 0.024809 | 0.0062176
19 | 0.99262 | -0.14155 | 0.0039108 | 0.00098013
20 | 0.98686 | -0.25205 | 0 | 0
21 | 0.98402 | -0.30729 | 0 | 0
22 | 0.98932 | -0.20449 | 0.0068964 | 0.0017284
23 | 0.98376 | -0.31242 | 0 | 0
24 | 0.98341 | -0.3192 | 0.019004 | 0.0047629
25 | 0.99225 | -0.14879 | 0.025745 | 0.0064523
26 | 0.99037 | -0.18525 | 0 | 0
27 | 0.99033 | -0.18597 | 0.00091123 | 0.00022838
28 | 0.99038 | -0.18505 | 0.044382 | 0.011123
29 | 0.99089 | -0.17426 | 0.0036272 | 0.00090907
30 | 0.99078 | -0.17717 | 0.0062409 | 0.0015641
31 | 0.98292 | -0.32892 | 0.045597 | 0.011428
32 | 0.98286 | -0.33001 | 0.005579 | 0.0013982
33 | 0.99998 | 149.9956 | 0 | 0

## res_line
| p_from_mw | q_from_mvar | p_to_mw | q_to_mvar | pl_mw | ql_mvar | i_from_ka | i_to_ka | i_ka | vm_from_pu | va_from_degree | vm_to_pu | va_to_degree | loading_percent
0 | 0.16193 | 0.04109 | -0.16183 | -0.041028 | 9.7837e-05 | 6.209e-05 | 0.2416 | 0.2416 | 0.2416 | 0.99807 | -0.036849 | 0.99741 | -0.04942 | 22.1243
1 | -0.19169 | -0.048549 | 0.19199 | 0.048742 | 0.00030427 | 0.00019356 | 0.28597 | 0.28596 | 0.28597 | 0.99807 | -0.036849 | 0.9998 | -0.0038549 | 26.1873
2 | 0.16183 | 0.041028 | -0.16178 | -0.040998 | 4.7053e-05 | 2.9861e-05 | 0.2416 | 0.2416 | 0.2416 | 0.99741 | -0.04942 | 0.99709 | -0.055471 | 22.1243
3 | -0.28462 | -0.072238 | 0.28467 | 0.072272 | 5.2791e-05 | 3.3693e-05 | 0.42393 | 0.42393 | 0.42393 | 0.9998 | -0.0038549 | 1 | 0 | 38.821
4 | 0.092629 | 0.023496 | -0.092073 | -0.023141 | 0.00055609 | 0.00035488 | 0.13796 | 0.13796 | 0.13796 | 0.9998 | -0.0038549 | 0.99324 | -0.12953 | 37.9013
5 | 0.16178 | 0.040998 | -0.16168 | -0.040932 | 0.00010381 | 6.6192e-05 | 0.2416 | 0.2416 | 0.2416 | 0.99709 | -0.055471 | 0.99639 | -0.068836 | 33.1864
6 | 0.025769 | 0.0064669 | -0.025752 | -0.0064569 | 1.6203e-05 | 9.9952e-06 | 0.038608 | 0.038608 | 0.038608 | 0.99324 | -0.12953 | 0.99256 | -0.14273 | 10.6066
7 | 0.066304 | 0.016674 | -0.066268 | -0.016651 | 3.6013e-05 | 2.2922e-05 | 0.099353 | 0.099353 | 0.099353 | 0.99324 | -0.12953 | 0.99266 | -0.14091 | 27.2947
8 | 0.13035 | 0.033079 | -0.13027 | -0.033028 | 8.0202e-05 | 5.1256e-05 | 0.1948 | 0.1948 | 0.1948 | 0.99639 | -0.068836 | 0.99572 | -0.081636 | 53.5176
9 | -0.04862 | -0.012202 | 0.048676 | 0.012238 | 5.6478e-05 | 3.5776e-05 | 0.072756 | 0.072755 | 0.072756 | 0.99446 | -0.10596 | 0.99572 | -0.081636 | 19.9878
10 | 0.04862 | 0.012202 | -0.048606 | -0.012194 | 1.3075e-05 | 8.2823e-06 | 0.072756 | 0.072756 | 0.072756 | 0.99446 | -0.10596 | 0.99417 | -0.1116 | 19.9878
11 | 0.081589 | 0.02079 | -0.08126 | -0.02058 | 0.00032967 | 0.00021023 | 0.12205 | 0.12205 | 0.12205 | 0.99572 | -0.081636 | 0.99133 | -0.16574 | 33.53
12 | 0.028756 | 0.0072191 | -0.028752 | -0.0072166 | 4.133e-06 | 2.568e-06 | 0.043045 | 0.043045 | 0.043045 | 0.99417 | -0.1116 | 0.99401 | -0.11462 | 11.8254
13 | 0.025752 | 0.0064569 | -0.025745 | -0.0064523 | 7.432e-06 | 4.5847e-06 | 0.038608 | 0.038608 | 0.038608 | 0.99256 | -0.14273 | 0.99225 | -0.14879 | 10.6067
14 | 0.056222 | 0.014134 | -0.056164 | -0.014096 | 5.8649e-05 | 3.7251e-05 | 0.084294 | 0.084294 | 0.084294 | 0.99266 | -0.14091 | 0.99153 | -0.16278 | 23.1576
15 | 0.028752 | 0.0072166 | -0.028725 | -0.0072 | 2.6735e-05 | 1.6612e-05 | 0.043045 | 0.043045 | 0.043045 | 0.99401 | -0.11462 | 0.99301 | -0.13413 | 11.8255
16 | 0.024813 | 0.0062203 | -0.024809 | -0.0062176 | 4.415e-06 | 2.7155e-06 | 0.037183 | 0.037183 | 0.037183 | 0.99301 | -0.13413 | 0.99281 | -0.13787 | 10.2151
17 | 0.0039121 | 0.00097963 | -0.0039108 | -0.00098013 | 1.381e-06 | -5.019e-07 | 0.005862 | 0.0058625 | 0.0058625 | 0.99301 | -0.13413 | 0.99262 | -0.14155 | 1.6106
18 | 0.08126 | 0.02058 | -0.081228 | -0.020559 | 3.1896e-05 | 2.034e-05 | 0.12205 | 0.12205 | 0.12205 | 0.99133 | -0.16574 | 0.99091 | -0.17392 | 33.53
19 | 0.0776 | 0.01965 | -0.077487 | -0.019578 | 0.00011371 | 7.2486e-05 | 0.1166 | 0.1166 | 0.1166 | 0.99091 | -0.17392 | 0.98932 | -0.20449 | 32.0336
20 | 0.0036273 | 0.00090904 | -0.0036272 | -0.00090907 | 5.8695e-08 | -3.0391e-08 | 0.005447 | 0.005447 | 0.005447 | 0.99091 | -0.17392 | 0.99089 | -0.17426 | 1.4964
21 | 0.056164 | 0.014096 | -0.056131 | -0.014076 | 3.2254e-05 | 2.0486e-05 | 0.084294 | 0.084294 | 0.084294 | 0.99153 | -0.16278 | 0.9909 | -0.17483 | 23.1577
22 | 0.051556 | 0.012929 | -0.051551 | -0.012926 | 5.7473e-06 | 3.6454e-06 | 0.077424 | 0.077424 | 0.077424 | 0.9909 | -0.17483 | 0.99078 | -0.17717 | 21.2703
23 | 0.07043 | 0.017747 | -0.070244 | -0.017629 | 0.00018558 | 0.00011822 | 0.10623 | 0.10623 | 0.10623 | 0.98686 | -0.25205 | 0.98402 | -0.30729 | 29.1841
24 | -0.07043 | -0.017747 | 0.07059 | 0.017849 | 0.00016065 | 0.00010233 | 0.10623 | 0.10623 | 0.10623 | 0.98686 | -0.25205 | 0.98932 | -0.20449 | 29.184
25 | 0.051229 | 0.012859 | -0.051176 | -0.012826 | 5.2801e-05 | 3.3495e-05 | 0.077475 | 0.077475 | 0.077475 | 0.98402 | -0.30729 | 0.98292 | -0.32892 | 21.2843
26 | 0.019015 | 0.0047693 | -0.01901 | -0.0047665 | 4.6465e-06 | 2.7835e-06 | 0.028755 | 0.028755 | 0.028755 | 0.98402 | -0.30729 | 0.98376 | -0.31242 | 7.8998
27 | 0.01901 | 0.0047665 | -0.019004 | -0.0047629 | 6.1388e-06 | 3.6776e-06 | 0.028755 | 0.028755 | 0.028755 | 0.98376 | -0.31242 | 0.98341 | -0.3192 | 7.8998
28 | 0.00091126 | 0.00022783 | -0.00091123 | -0.00022838 | 3.1095e-08 | -5.4934e-07 | 0.001369 | 0.0013692 | 0.0013692 | 0.99037 | -0.18525 | 0.99033 | -0.18597 | 0.37614
29 | -0.00091126 | -0.00022783 | 0.00091127 | 0.00022767 | 8.9433e-09 | -1.5804e-07 | 0.001369 | 0.0013689 | 0.001369 | 0.99037 | -0.18525 | 0.99038 | -0.18505 | 0.37609
30 | -0.045293 | -0.011351 | 0.04531 | 0.011361 | 1.7e-05 | 1.0754e-05 | 0.068051 | 0.068051 | 0.068051 | 0.99038 | -0.18505 | 0.99078 | -0.17717 | 18.6953
31 | 0.0055793 | 0.0013983 | -0.005579 | -0.0013982 | 2.8904e-07 | 4.8054e-08 | 0.0084464 | 0.0084464 | 0.0084464 | 0.98292 | -0.32892 | 0.98286 | -0.33001 | 2.3204

## res_trafo
| p_hv_mw | q_hv_mvar | p_lv_mw | q_lv_mvar | pl_mw | ql_mvar | i_hv_ka | i_lv_ka | vm_hv_pu | va_hv_degree | vm_lv_pu | va_lv_degree | loading_percent
0 | -1.2729e-15 | -1.3162e-15 | 0.00165 | 1.2699e-07 | 0.00165 | 1.2699e-07 | 5.2857e-17 | 0.0023815 | 0.99998 | 149.9956 | 1 | 0 | 0.2619

## res_ext_grid
| p_mw | q_mvar
0 | 0.34572 | 0.08716

## res_load
| p_mw | q_mvar
0 | 0.02976 | 0.0074585
1 | 0.059402 | 0.014887
2 | 0.031333 | 0.0078529
3 | 0.01985 | 0.004975
4 | 0.010046 | 0.0025177
5 | 0.0045749 | 0.0011466
6 | 0.024809 | 0.0062176
7 | 0.0039108 | 0.00098013
8 | 0.0068964 | 0.0017284
9 | 0.019004 | 0.0047629
10 | 0.025745 | 0.0064523
11 | 0.00091123 | 0.00022838
12 | 0.044382 | 0.011123
13 | 0.0036272 | 0.00090907
14 | 0.0062409 | 0.0015641
15 | 0.045597 | 0.011428
16 | 0.005579 | 0.0013982

## dtypes
| element | column | dtype
0 | bus | name | object
1 | bus | vn_kv | float64
2 | bus | type | object
3 | bus | zone | object
4 | bus | in_service | bool
5 | load | name | object
6 | load | bus | uint32
7 | load | p_mw | float64
8 | load | q_mvar | float64
9 | load | const_z_percent | float64
10 | load | const_i_percent | float64
11 | load | sn_mva | float64
12 | load | scaling | float64
13 | load | in_service | bool
14 | load | type | object
15 | ext_grid | name | object
16 | ext_grid | bus | uint32
17 | ext_grid | vm_pu | float64
18 | ext_grid | va_degree | float64
19 | ext_grid | slack_weight | float64
20 | ext_grid | in_service | bool
21 | line | name | object
22 | line | std_type | object
23 | line | from_bus | uint32
24 | line | to_bus | uint32
25 | line | length_km | float64
26 | line | r_ohm_per_km | float64
27 | line | x_ohm_per_km | float64
28 | line | c_nf_per_km | float64
29 | line | g_us_per_km | float64
30 | line | max_i_ka | float64
31 | line | df | float64
32 | line | parallel | uint32
33 | line | type | object
34 | line | in_service | bool
35 | trafo | name | object
36 | trafo | std_type | object
37 | trafo | hv_bus | uint32
38 | trafo | lv_bus | uint32
39 | trafo | sn_mva | float64
40 | trafo | vn_hv_kv | float64
41 | trafo | vn_lv_kv | float64
42 | trafo | vk_percent | float64
43 | trafo | vkr_percent | float64
44 | trafo | pfe_kw | float64
45 | trafo | i0_percent | float64
46 | trafo | shift_degree | float64
47 | trafo | tap_side | object
48 | trafo | tap_neutral | int32
49 | trafo | tap_min | int32
50 | trafo | tap_max | int32
51 | trafo | tap_step_percent | float64
52 | trafo | tap_step_degree | float64
53 | trafo | tap_pos | int32
54 | trafo | tap_phase_shifter | bool
55 | trafo | parallel | uint32
56 | trafo | df | float64
57 | trafo | in_service | bool
58 | line_geodata | coords | object
59 | bus_geodata | x | float64
60 | bus_geodata | y | float64
61 | bus_geodata | coords | object
62 | res_bus | vm_pu | float64
63 | res_bus | va_degree | float64
64 | res_bus | p_mw | float64
65 | res_bus | q_mvar | float64
66 | res_line | p_from_mw | float64
67 | res_line | q_from_mvar | float64
68 | res_line | p_to_mw | float64
69 | res_line | q_to_mvar | float64
70 | res_line | pl_mw | float64
71 | res_line | ql_mvar | float64
72 | res_line | i_from_ka | float64
73 | res_line | i_to_ka | float64
74 | res_line | i_ka | float64
75 | res_line | vm_from_pu | float64
76 | res_line | va_from_degree | float64
77 | res_line | vm_to_pu | float64
78 | res_line | va_to_degree | float64
79 | res_line | loading_percent | float64
80 | res_trafo | p_hv_mw | float64
81 | res_trafo | q_hv_mvar | float64
82 | res_trafo | p_lv_mw | float64
83 | res_trafo | q_lv_mvar | float64
84 | res_trafo | pl_mw | float64
85 | res_trafo | ql_mvar | float64
86 | res_trafo | i_hv_ka | float64
87 | res_trafo | i_lv_ka | float64
88 | res_trafo | vm_hv_pu | float64
89 | res_trafo | va_hv_degree | float64
90 | res_trafo | vm_lv_pu | float64
91 | res_trafo | va_lv_degree | float64
92 | res_trafo | loading_percent | float64
93 | res_ext_grid | p_mw | float64
94 | res_ext_grid | q_mvar | float64
95 | res_load | p_mw | float64
96 | res_load | q_mvar | float64

## parameters
| version | format_version | converged | OPF_converged | name | f_hz | sn_mva
0 | 2.14.6 | 2.14.0 | TRUE | FALSE |  | 50 | 1