## bus
| name | vn_kv | type | zone | in_service
0 | bus_LV_121-24_0_6_node_0 | 0.4 | n |  | TRUE
1 | bus_LV_121-24_0_6_node_1 | 0.4 | n |  | TRUE
2 | bus_LV_121-24_0_6_node_2 | 0.4 | n |  | TRUE
3 | bus_LV_121-24_0_6_node_4 | 0.4 | n |  | TRUE
4 | bus_LV_121-24_0_6_node_6 | 0.4 | n |  | TRUE
5 | bus_LV_121-24_0_6_node_7 | 0.4 | n |  | TRUE
6 | bus_LV_121-24_0_6_node_61 | 0.4 | n |  | TRUE
7 | bus_LV_121-24_0_6_node_57 | 0.4 | n |  | TRUE
8 | bus_LV_121-24_0_6_node_68 | 0.4 | n |  | TRUE
9 | bus_LV_121-24_0_6_node_60 | 0.4 | n |  | TRUE
10 | bus_LV_121-24_0_6_node_73 | 0.4 | n |  | TRUE
11 | bus_LV_121-24_0_6_node_71 | 0.4 | n |  | TRUE
12 | bus_LV_121-24_0_6_node_59 | 0.4 | n |  | TRUE
13 | bus_LV_121-24_0_6_node_90 | 0.4 | n |  | TRUE
14 | bus_LV_121-24_0_6_node_58 | 0.4 | n |  | TRUE
15 | bus_LV_121-24_0_6_node_8 | 0.4 | n |  | TRUE
16 | bus_LV_121-24_0_6_node_9 | 0.4 | n |  | TRUE
17 | bus_LV_121-24_0_6_node_10 | 0.4 | n |  | TRUE
18 | bus_LV_121-24_0_6_node_11 | 0.4 | n |  | TRUE
19 | bus_LV_121-24_0_6_node_12 | 0.4 | n |  | TRUE
20 | bus_LV_121-24_0_6_node_13 | 0.4 | n |  | TRUE
21 | bus_LV_121-24_0_6_node_14 | 0.4 | n |  | TRUE
22 | bus_LV_121-24_0_6_node_15 | 0.4 | n |  | TRUE
23 | bus_LV_121-24_0_6_node_16 | 0.4 | n |  | TRUE
24 | bus_LV_121-24_0_6_node_17 | 0.4 | n |  | TRUE
25 | bus_LV_121-24_0_6_node_18 | 0.4 | n |  | TRUE
26 | bus_LV_121-24_0_6_node_43 | 0.4 | n |  | TRUE
27 | bus_LV_121-24_0_6_node_19 | 0.4 | n |  | TRUE
28 | bus_LV_121-24_0_6_node_42 | 0.4 | n |  | TRUE
29 | bus_LV_121-24_0_6_node_20 | 0.4 | n |  | TRUE
30 | bus_LV_121-24_0_6_node_21 | 0.4 | n |  | TRUE
31 | bus_LV_121-24_0_6_node_23 | 0.4 | n |  | TRUE
32 | bus_LV_121-24_0_6_node_24 | 0.4 | n |  | TRUE
33 | bus_LV_121-24_0_6_node_25 | 0.4 | n |  | TRUE
34 | bus_LV_121-24_0_6_node_27 | 0.4 | n |  | TRUE
35 | bus_LV_121-24_0_6_node_30 | 0.4 | n |  | TRUE
36 | bus_LV_121-24_0_6_node_28 | 0.4 | n |  | TRUE
37 | bus_LV_121-24_0_6_node_65 | 0.4 | n |  | TRUE
38 | bus_LV_121-24_0_6_node_64 | 0.4 | n |  | TRUE
39 | bus_LV_121-24_0_6_node_29 | 0.4 | n |  | TRUE
40 | bus_LV_121-24_0_6_node_86 | 0.4 | n |  | TRUE
41 | bus_LV_121-24_0_6_node_49 | 0.4 | n |  | TRUE
42 | bus_LV_121-24_0_6_node_66 | 0.4 | n |  | TRUE
43 | bus_LV_121-24_0_6_node_67 | 0.4 | n |  | TRUE
44 | bus_LV_121-24_0_6_node_62 | 0.4 | n |  | TRUE
45 | bus_LV_121-24_0_6_node_31 | 0.4 | n |  | TRUE
46 | bus_LV_121-24_0_6_node_33 | 0.4 | n |  | TRUE
47 | bus_LV_121-24_0_6_node_80 | 0.4 | n |  | TRUE
48 | bus_LV_121-24_0_6_node_32 | 0.4 | n |  | TRUE
49 | bus_LV_121-24_0_6_node_35 | 0.4 | n |  | TRUE
50 | bus_LV_121-24_0_6_node_81 | 0.4 | n |  | TRUE
51 | bus_LV_121-24_0_6_node_37 | 0.4 | n |  | TRUE
52 | bus_LV_121-24_0_6_node_34 | 0.4 | n |  | TRUE
53 | bus_LV_121-24_0_6_node_38 | 0.4 | n |  | TRUE
54 | bus_LV_121-24_0_6_node_39 | 0.4 | n |  | TRUE
55 | bus_LV_121-24_0_6_node_77 | 0.4 | n |  | TRUE
56 | bus_LV_121-24_0_6_node_36 | 0.4 | n |  | TRUE
57 | bus_LV_121-24_0_6_node_40 | 0.4 | n |  | TRUE
58 | bus_LV_121-24_0_6_node_41 | 0.4 | n |  | TRUE
59 | bus_LV_121-24_0_6_node_55 | 0.4 | n |  | TRUE
60 | bus_LV_121-24_0_6_node_75 | 0.4 | n |  | TRUE
61 | bus_LV_121-24_0_6_node_76 | 0.4 | n |  | TRUE
62 | bus_LV_121-24_0_6_node_48 | 0.4 | n |  | TRUE
63 | bus_LV_121-24_0_6_node_53 | 0.4 | n |  | TRUE
64 | bus_LV_121-24_0_6_node_74 | 0.4 | n |  | TRUE
65 | bus_LV_121-24_0_6_node_44 | 0.4 | n |  | TRUE
66 | bus_LV_121-24_0_6_node_45 | 0.4 | n |  | TRUE
67 | bus_LV_121-24_0_6_node_46 | 0.4 | n |  | TRUE
68 | bus_LV_121-24_0_6_node_47 | 0.4 | n |  | TRUE
69 | bus_LV_121-24_0_6_node_78 | 0.4 | n |  | TRUE
70 | bus_LV_121-24_0_6_node_50 | 0.4 | n |  | TRUE
71 | bus_LV_121-24_0_6_node_63 | 0.4 | n |  | TRUE
72 | bus_LV_121-24_0_6_node_56 | 0.4 | n |  | TRUE
73 | bus_LV_121-24_0_6_node_51 | 0.4 | n |  | TRUE
74 | bus_LV_121-24_0_6_node_52 | 0.4 | n |  | TRUE
75 | bus_LV_121-24_0_6_node_85 | 0.4 | n |  | TRUE
76 | bus_LV_121-24_0_6_node_54 | 0.4 | n |  | TRUE
77 | bus_LV_121-24_0_6_node_79 | 0.4 | n |  | TRUE
78 | bus_LV_121-24_0_6_node_72 | 0.4 | n |  | TRUE
79 | bus_LV_121-24_0_6_node_69 | 0.4 | n |  | TRUE
80 | bus_LV_121-24_0_6_node_88 | 0.4 | n |  | TRUE
81 | bus_LV_121-24_0_6_node_87 | 0.4 | n |  | TRUE
82 | bus_LV_121-24_0_6_node_89 | 0.4 | n |  | TRUE
83 | bus_LV_121-24_0_6_node_84 | 0.4 | n |  | TRUE
84 | bus_LV_121-24_0_6_node_70 | 0.4 | n |  | TRUE
85 | bus_LV_121-24_0_6_node_82 | 0.4 | n |  | TRUE
86 | bus_LV_121-24_0_6_node_83 | 0.4 | n |  | TRUE
87 | bus_MV_357_0_node_54 | 20 | n |  | TRUE

## load
| name | bus | p_mw | q_mvar | const_z_percent | const_i_percent | sn_mva | scaling | in_service | type
0 | LV_121-24_0_6_load_0 | 0 | 0.0065164 | 0.0016332 | 0 | 0 |  | 1 | TRUE | wye
1 | LV_121-24_0_6_load_1 | 1 | 0.0022148 | 0.00055508 | 0 | 0 |  | 1 | TRUE | wye
2 | LV_121-24_0_6_load_2 | 2 | 0.0039397 | 0.00098737 | 0 | 0 |  | 1 | TRUE | wye
3 | LV_121-24_0_6_load_61 | 6 | 0.00937 | 0.0023484 | 0 | 0 |  | 1 | TRUE | wye
4 | LV_121-24_0_6_load_57 | 7 | 0.0037623 | 0.00094293 | 0 | 0 |  | 1 | TRUE | wye
5 | LV_121-24_0_6_load_68 | 8 | 0.010889 | 0.002729 | 0 | 0 |  | 1 | TRUE | wye
6 | LV_121-24_0_6_load_73 | 10 | 0.0066632 | 0.00167 | 0 | 0 |  | 1 | TRUE | wye
7 | LV_121-24_0_6_load_90 | 13 | 0.00051401 | 0.00012882 | 0 | 0 |  | 1 | TRUE | wye
8 | LV_121-24_0_6_load_8 | 15 | 0.013583 | 0.0034042 | 0 | 0 |  | 1 | TRUE | wye
9 | LV_121-24_0_6_load_10 | 17 | 0.0026424 | 0.00066225 | 0 | 0 |  | 1 | TRUE | wye
10 | LV_121-24_0_6_load_11 | 18 | 0.0082582 | 0.0020697 | 0 | 0 |  | 1 | TRUE | wye
11 | LV_121-24_0_6_load_12 | 19 | 0.0052414 | 0.0013136 | 0 | 0 |  | 1 | TRUE | wye
12 | LV_121-24_0_6_load_13 | 20 | 0.015867 | 0.0039767 | 0 | 0 |  | 1 | TRUE | wye
13 | LV_121-24_0_6_load_14 | 21 | 0.0026903 | 0.00067426 | 0 | 0 |  | 1 | TRUE | wye
14 | LV_121-24_0_6_load_15 | 22 | 0.0020051 | 0.00050253 | 0 | 0 |  | 1 | TRUE | wye
15 | LV_121-24_0_6_load_17 | 24 | 0.0027957 | 0.00070068 | 0 | 0 |  | 1 | TRUE | wye
16 | LV_121-24_0_6_load_18 | 25 | 0.0080584 | 0.0020196 | 0 | 0 |  | 1 | TRUE | wye
17 | LV_121-24_0_6_load_43 | 26 | 0.0039944 | 0.0010011 | 0 | 0 |  | 1 | TRUE | wye
18 | LV_121-24_0_6_load_19 | 27 | 0.0039899 | 0.00099997 | 0 | 0 |  | 1 | TRUE | wye
19 | LV_121-24_0_6_load_42 | 28 | 0.012459 | 0.0031225 | 0 | 0 |  | 1 | TRUE | wye
20 | LV_121-24_0_6_load_21 | 30 | 0.0066534 | 0.0016675 | 0 | 0 |  | 1 | TRUE | wye
21 | LV_121-24_0_6_load_23 | 31 | 0.0020591 | 0.00051606 | 0 | 0 |  | 1 | TRUE | wye
22 | LV_121-24_0_6_load_24 | 32 | 0.0046167 | 0.001157 | 0 | 0 |  | 1 | TRUE | wye
23 | LV_121-24_0_6_load_25 | 33 | 0.0068431 | 0.0017151 | 0 | 0 |  | 1 | TRUE | wye
24 | LV_121-24_0_6_load_30 | 35 | 0.0041888 | 0.0010498 | 0 | 0 |  | 1 | TRUE | wye
25 | LV_121-24_0_6_load_64 | 38 | 0.0052562 | 0.0013173 | 0 | 0 |  | 1 | TRUE | wye
26 | LV_121-24_0_6_load_86 | 40 | 0.0070798 | 0.0017744 | 0 | 0 |  | 1 | TRUE | wye
27 | LV_121-24_0_6_load_67 | 43 | 0.0053019 | 0.0013288 | 0 | 0 |  | 1 | TRUE | wye
28 | LV_121-24_0_6_load_62 | 44 | 0.0025332 | 0.00063489 | 0 | 0 |  | 1 | TRUE | wye
29 | LV_121-24_0_6_load_31 | 45 | 0.052794 | 0.013232 | 0 | 0 |  | 1 | TRUE | wye
30 | LV_121-24_0_6_load_80 | 47 | 0.0059514 | 0.0014916 | 0 | 0 |  | 1 | TRUE | wye
31 | LV_121-24_0_6_load_37 | 51 | 0.0070453 | 0.0017657 | 0 | 0 |  | 1 | TRUE | wye
32 | LV_121-24_0_6_load_38 | 53 | 0.014254 | 0.0035723 | 0 | 0 |  | 1 | TRUE | wye
33 | LV_121-24_0_6_load_39 | 54 | 0.015254 | 0.003823 | 0 | 0 |  | 1 | TRUE | wye
34 | LV_121-24_0_6_load_77 | 55 | 0.028651 | 0.0071807 | 0 | 0 |  | 1 | TRUE | wye
35 | LV_121-24_0_6_load_36 | 56 | 0.023961 | 0.0060051 | 0 | 0 |  | 1 | TRUE | wye
36 | LV_121-24_0_6_load_41 | 58 | 0.0056778 | 0.001423 | 0 | 0 |  | 1 | TRUE | wye
37 | LV_121-24_0_6_load_55 | 59 | 0.02294 | 0.0057493 | 0 | 0 |  | 1 | TRUE | wye
38 | LV_121-24_0_6_load_75 | 60 | 0.016823 | 0.0042162 | 0 | 0 |  | 1 | TRUE | wye
39 | LV_121-24_0_6_load_48 | 62 | 0.028827 | 0.0072248 | 0 | 0 |  | 1 | TRUE | wye
40 | LV_121-24_0_6_load_78 | 69 | 0.019353 | 0.0048503 | 0 | 0 |  | 1 | TRUE | wye
41 | LV_121-24_0_6_load_50 | 70 | 0.019708 | 0.0049392 | 0 | 0 |  | 1 | TRUE | wye
42 | LV_121-24_0_6_load_63 | 71 | 0.008544 | 0.0021413 | 0 | 0 |  | 1 | TRUE | wye
43 | LV_121-24_0_6_load_56 | 72 | 0.011035 | 0.0027657 | 0 | 0 |  | 1 | TRUE | wye
44 | LV_121-24_0_6_load_51 | 73 | 0.02145 | 0.0053758 | 0 | 0 |  | 1 | TRUE | wye
45 | LV_121-24_0_6_load_52 | 74 | 0.01406 | 0.0035237 | 0 | 0 |  | 1 | TRUE | wye
46 | LV_121-24_0_6_load_85 | 75 | 0.0098502 | 0.0024687 | 0 | 0 |  | 1 | TRUE | wye
47 | LV_121-24_0_6_load_54 | 76 | 0.01192 | 0.0029876 | 0 | 0 |  | 1 | TRUE | wye
48 | LV_121-24_0_6_load_79 | 77 | 0.01848 | 0.0046315 | 0 | 0 |  | 1 | TRUE | wye
49 | LV_121-24_0_6_load_72 | 78 | 0.010135 | 0.0025402 | 0 | 0 |  | 1 | TRUE | wye
50 | LV_121-24_0_6_load_69 | 79 | 0.0070492 | 0.0017667 | 0 | 0 |  | 1 | TRUE | wye
51 | LV_121-24_0_6_load_88 | 80 | 0.012735 | 0.0031916 | 0 | 0 |  | 1 | TRUE | wye
52 | LV_121-24_0_6_load_87 | 81 | 0.0058882 | 0.0014757 | 0 | 0 |  | 1 | TRUE | wye
53 | LV_121-24_0_6_load_89 | 82 | 0.0085831 | 0.0021511 | 0 | 0 |  | 1 | TRUE | wye
54 | LV_121-24_0_6_load_84 | 83 | 0.00043362 | 0.00010867 | 0 | 0 |  | 1 | TRUE | wye
55 | LV_121-24_0_6_load_70 | 84 | 0.023483 | 0.0058854 | 0 | 0 |  | 1 | TRUE | wye
56 | LV_121-24_0_6_load_82 | 85 | 0.0012842 | 0.00032186 | 0 | 0 |  | 1 | TRUE | wye
57 | LV_121-24_0_6_load_83 | 86 | 0.00060056 | 0.00015052 | 0 | 0 |  | 1 | TRUE | wye

## ext_grid
| name | bus | vm_pu | va_degree | slack_weight | in_service
0 |  | 74 | 1 | 0 | 1 | TRUE

## line
| name | std_type | from_bus | to_bus | length_km | r_ohm_per_km | x_ohm_per_km | c_nf_per_km | g_us_per_km | max_i_ka | df | parallel | type | in_service
0 | LV_121-24_0_6_line_0 |  | 0 | 1 | 0.015223 | 0.125 | 0.08 | 261 | 0 | 0.364 | 1 | 1 | cs | TRUE
1 | LV_121-24_0_6_line_1 |  | 0 | 2 | 0.0021363 | 0.125 | 0.08 | 261 | 0 | 0.364 | 1 | 1 | cs | TRUE
2 | LV_121-24_0_6_line_2 |  | 2 | 3 | 0.014301 | 0.125 | 0.08 | 261 | 0 | 0.364 | 1 | 1 | cs | TRUE
3 | LV_121-24_0_6_line_3 |  | 3 | 4 | 0.011017 | 0.125 | 0.08 | 261 | 0 | 0.364 | 1 | 1 | cs | TRUE
4 | LV_121-24_0_6_line_4 |  | 3 | 5 | 0.010522 | 0.125 | 0.08 | 261 | 0 | 0.364 | 1 | 1 | cs | TRUE
5 | LV_121-24_0_6_line_5 |  | 4 | 6 | 0.024107 | 0.125 | 0.08 | 261 | 0 | 0.364 | 1 | 1 | cs | TRUE
6 | LV_121-24_0_6_line_6 |  | 5 | 7 | 0.01134 | 0.125 | 0.08 | 261 | 0 | 0.364 | 1 | 1 | cs | TRUE
7 | LV_121-24_0_6_line_7 |  | 6 | 8 | 0.028951 | 0.125 | 0.08 | 261 | 0 | 0.364 | 1 | 1 | cs | TRUE
8 | LV_121-24_0_6_line_8 |  | 7 | 14 | 0.00085388 | 0.125 | 0.08 | 261 | 0 | 0.364 | 1 | 1 | cs | TRUE
9 | LV_121-24_0_6_line_9 |  | 8 | 20 | 0.014301 | 0.125 | 0.08 | 261 | 0 | 0.364 | 1 | 1 | cs | TRUE
10 | LV_121-24_0_6_line_10 |  | 9 | 10 | 0.051145 | 0.125 | 0.08 | 261 | 0 | 0.364 | 1 | 1 | cs | TRUE
11 | LV_121-24_0_6_line_11 |  | 9 | 11 | 0.009368 | 0.125 | 0.08 | 261 | 0 | 0.364 | 1 | 1 | cs | TRUE
12 | LV_121-24_0_6_line_12 |  | 10 | 64 | 0.02547 | 0.125 | 0.08 | 261 | 0 | 0.364 | 1 | 1 | cs | TRUE
13 | LV_121-24_0_6_line_13 |  | 11 | 78 | 0.039039 | 0.125 | 0.08 | 261 | 0 | 0.364 | 1 | 1 | cs | TRUE
14 | LV_121-24_0_6_line_14 |  | 11 | 79 | 0.023431 | 0.125 | 0.08 | 261 | 0 | 0.364 | 1 | 1 | cs | TRUE
15 | LV_121-24_0_6_line_15 |  | 12 | 13 | 0.044843 | 0.125 | 0.08 | 261 | 0 | 0.364 | 1 | 1 | cs | TRUE
16 | LV_121-24_0_6_line_16 |  | 12 | 14 | 0.085468 | 0.125 | 0.08 | 261 | 0 | 0.364 | 1 | 1 | cs | TRUE
17 | LV_121-24_0_6_line_17 |  | 15 | 16 | 0.016338 | 0.125 | 0.08 | 261 | 0 | 0.364 | 1 | 1 | cs | TRUE
18 | LV_121-24_0_6_line_18 |  | 16 | 17 | 0.015152 | 0.125 | 0.08 | 261 | 0 | 0.364 | 1 | 1 | cs | TRUE
19 | LV_121-24_0_6_line_19 |  | 16 | 18 | 0.0079972 | 0.125 | 0.08 | 261 | 0 | 0.364 | 1 | 1 | cs | TRUE
20 | LV_121-24_0_6_line_20 |  | 17 | 19 | 0.025776 | 0.125 | 0.08 | 261 | 0 | 0.364 | 1 | 1 | cs | TRUE
21 | LV_121-24_0_6_line_21 |  | 18 | 20 | 0.0020003 | 0.125 | 0.08 | 261 | 0 | 0.364 | 1 | 1 | cs | TRUE
22 | LV_121-24_0_6_line_22 |  | 19 | 21 | 0.0037252 | 0.125 | 0.08 | 261 | 0 | 0.364 | 1 | 1 | cs | TRUE
23 | LV_121-24_0_6_line_23 |  | 21 | 22 | 0.023738 | 0.125 | 0.08 | 261 | 0 | 0.364 | 1 | 1 | cs | TRUE
24 | LV_121-24_0_6_line_24 |  | 22 | 23 | 0.011591 | 0.125 | 0.08 | 261 | 0 | 0.364 | 1 | 1 | cs | TRUE
25 | LV_121-24_0_6_line_25 |  | 23 | 24 | 0.018703 | 0.125 | 0.08 | 261 | 0 | 0.364 | 1 | 1 | cs | TRUE
26 | LV_121-24_0_6_line_26 |  | 23 | 25 | 0.0054736 | 0.125 | 0.08 | 261 | 0 | 0.364 | 1 | 1 | cs | TRUE
27 | LV_121-24_0_6_line_27 |  | 24 | 26 | 0.033785 | 0.125 | 0.08 | 261 | 0 | 0.364 | 1 | 1 | cs | TRUE
28 | LV_121-24_0_6_line_28 |  | 25 | 27 | 0.015569 | 0.125 | 0.08 | 261 | 0 | 0.364 | 1 | 1 | cs | TRUE
29 | LV_121-24_0_6_line_29 |  | 26 | 28 | 0.0056841 | 0.125 | 0.08 | 261 | 0 | 0.364 | 1 | 1 | cs | TRUE
30 | LV_121-24_0_6_line_30 |  | 27 | 29 | 0.035624 | 0.125 | 0.08 | 261 | 0 | 0.364 | 1 | 1 | cs | TRUE
31 | LV_121-24_0_6_line_31 |  | 28 | 65 | 0.0011822 | 0.125 | 0.08 | 261 | 0 | 0.364 | 1 | 1 | cs | TRUE
32 | LV_121-24_0_6_line_32 |  | 29 | 30 | 0.027815 | 0.125 | 0.08 | 261 | 0 | 0.364 | 1 | 1 | cs | TRUE
33 | LV_121-24_0_6_line_33 |  | 30 | 31 | 0.011238 | 0.125 | 0.08 | 261 | 0 | 0.364 | 1 | 1 | cs | TRUE
34 | LV_121-24_0_6_line_34 |  | 32 | 33 | 0.0057514 | 0.125 | 0.08 | 261 | 0 | 0.364 | 1 | 1 | cs | TRUE
35 | LV_121-24_0_6_line_35 |  | 33 | 34 | 0.02074 | 0.125 | 0.08 | 261 | 0 | 0.364 | 1 | 1 | cs | TRUE
36 | LV_121-24_0_6_line_36 |  | 34 | 35 | 0.013395 | 0.125 | 0.08 | 261 | 0 | 0.364 | 1 | 1 | cs | TRUE
37 | LV_121-24_0_6_line_37 |  | 34 | 36 | 0.034391 | 0.125 | 0.08 | 261 | 0 | 0.364 | 1 | 1 | cs | TRUE
38 | LV_121-24_0_6_line_38 |  | 35 | 41 | 0.016592 | 0.125 | 0.08 | 261 | 0 | 0.364 | 1 | 1 | cs | TRUE
39 | LV_121-24_0_6_line_39 |  | 36 | 37 | 0.006931 | 0.125 | 0.08 | 261 | 0 | 0.364 | 1 | 1 | cs | TRUE
40 | LV_121-24_0_6_line_40 |  | 36 | 38 | 0.052407 | 0.125 | 0.08 | 261 | 0 | 0.364 | 1 | 1 | cs | TRUE
41 | LV_121-24_0_6_line_41 |  | 37 | 42 | 0.047508 | 0.125 | 0.08 | 261 | 0 | 0.364 | 1 | 1 | cs | TRUE
42 | LV_121-24_0_6_line_42 |  | 37 | 43 | 0.041308 | 0.125 | 0.08 | 261 | 0 | 0.364 | 1 | 1 | cs | TRUE
43 | LV_121-24_0_6_line_43 |  | 37 | 39 | 0.023211 | 0.125 | 0.08 | 261 | 0 | 0.364 | 1 | 1 | cs | TRUE
44 | LV_121-24_0_6_line_44 |  | 39 | 40 | 0.014501 | 0.125 | 0.08 | 261 | 0 | 0.364 | 1 | 1 | cs | TRUE
45 | LV_121-24_0_6_line_45 |  | 41 | 44 | 0.004876 | 0.125 | 0.08 | 261 | 0 | 0.364 | 1 | 1 | cs | TRUE
46 | LV_121-24_0_6_line_46 |  | 42 | 80 | 0.03399 | 0.125 | 0.08 | 261 | 0 | 0.364 | 1 | 1 | cs | TRUE
47 | LV_121-24_0_6_line_47 |  | 42 | 81 | 0.021312 | 0.125 | 0.08 | 261 | 0 | 0.364 | 1 | 1 | cs | TRUE
48 | LV_121-24_0_6_line_48 |  | 44 | 71 | 0.019594 | 0.125 | 0.08 | 261 | 0 | 0.364 | 1 | 1 | cs | TRUE
49 | LV_121-24_0_6_line_49 |  | 45 | 46 | 0.052476 | 0.125 | 0.08 | 261 | 0 | 0.364 | 1 | 1 | cs | TRUE
50 | LV_121-24_0_6_line_50 |  | 45 | 47 | 0.048019 | 0.125 | 0.08 | 261 | 0 | 0.364 | 1 | 1 | cs | TRUE
51 | LV_121-24_0_6_line_51 |  | 46 | 51 | 0.033452 | 0.125 | 0.08 | 261 | 0 | 0.364 | 1 | 1 | cs | TRUE
52 | LV_121-24_0_6_line_52 |  | 47 | 50 | 0.0087682 | 0.125 | 0.08 | 261 | 0 | 0.364 | 1 | 1 | cs | TRUE
53 | LV_121-24_0_6_line_53 |  | 48 | 49 | 0.04427 | 0.125 | 0.08 | 261 | 0 | 0.364 | 1 | 3 | cs | TRUE
54 | LV_121-24_0_6_line_54 |  | 48 | 50 | 0.048683 | 0.125 | 0.08 | 261 | 0 | 0.364 | 1 | 2 | cs | TRUE
55 | LV_121-24_0_6_line_55 |  | 49 | 55 | 0.010627 | 0.125 | 0.08 | 261 | 0 | 0.364 | 1 | 5 | cs | TRUE
56 | LV_121-24_0_6_line_56 |  | 51 | 58 | 0.0029386 | 0.125 | 0.08 | 261 | 0 | 0.364 | 1 | 1 | cs | TRUE
57 | LV_121-24_0_6_line_57 |  | 52 | 53 | 0.024287 | 0.125 | 0.08 | 261 | 0 | 0.364 | 1 | 5 | cs | TRUE
58 | LV_121-24_0_6_line_58 |  | 52 | 54 | 0.018994 | 0.125 | 0.08 | 261 | 0 | 0.364 | 1 | 5 | cs | TRUE
59 | LV_121-24_0_6_line_59 |  | 53 | 59 | 0.0057262 | 0.125 | 0.08 | 261 | 0 | 0.364 | 1 | 5 | cs | TRUE
60 | LV_121-24_0_6_line_60 |  | 54 | 60 | 0.023598 | 0.125 | 0.08 | 261 | 0 | 0.364 | 1 | 5 | cs | TRUE
61 | LV_121-24_0_6_line_61 |  | 55 | 61 | 0.041581 | 0.125 | 0.08 | 261 | 0 | 0.364 | 1 | 5 | cs | TRUE
62 | LV_121-24_0_6_line_62 |  | 56 | 57 | 0.02106 | 0.125 | 0.08 | 261 | 0 | 0.364 | 1 | 1 | cs | TRUE
63 | LV_121-24_0_6_line_63 |  | 57 | 58 | 0.035572 | 0.125 | 0.08 | 261 | 0 | 0.364 | 1 | 1 | cs | TRUE
64 | LV_121-24_0_6_line_64 |  | 57 | 62 | 0.035061 | 0.125 | 0.08 | 261 | 0 | 0.364 | 1 | 1 | cs | TRUE
65 | LV_121-24_0_6_line_65 |  | 59 | 63 | 0.016093 | 0.125 | 0.08 | 261 | 0 | 0.364 | 1 | 5 | cs | TRUE
66 | LV_121-24_0_6_line_66 |  | 60 | 64 | 0.030958 | 0.125 | 0.08 | 261 | 0 | 0.364 | 1 | 5 | cs | TRUE
67 | LV_121-24_0_6_line_67 |  | 61 | 64 | 0.013352 | 0.125 | 0.08 | 261 | 0 | 0.364 | 1 | 5 | cs | TRUE
68 | LV_121-24_0_6_line_68 |  | 63 | 76 | 0.0189 | 0.125 | 0.08 | 261 | 0 | 0.364 | 1 | 5 | cs | TRUE
69 | LV_121-24_0_6_line_69 |  | 63 | 74 | 0.015108 | 0.125 | 0.08 | 261 | 0 | 0.364 | 1 | 5 | cs | TRUE
70 | LV_121-24_0_6_line_70 |  | 65 | 66 | 0.035644 | 0.125 | 0.08 | 261 | 0 | 0.364 | 1 | 2 | cs | TRUE
71 | LV_121-24_0_6_line_71 |  | 65 | 67 | 0.1275 | 0.125 | 0.08 | 261 | 0 | 0.364 | 1 | 2 | cs | TRUE
72 | LV_121-24_0_6_line_72 |  | 66 | 68 | 0.004035 | 0.125 | 0.08 | 261 | 0 | 0.364 | 1 | 5 | cs | TRUE
73 | LV_121-24_0_6_line_73 |  | 67 | 69 | 0.01054 | 0.125 | 0.08 | 261 | 0 | 0.364 | 1 | 1 | cs | TRUE
74 | LV_121-24_0_6_line_74 |  | 68 | 70 | 0.0047673 | 0.125 | 0.08 | 261 | 0 | 0.364 | 1 | 5 | cs | TRUE
75 | LV_121-24_0_6_line_75 |  | 69 | 71 | 0.068739 | 0.125 | 0.08 | 261 | 0 | 0.364 | 1 | 1 | cs | TRUE
76 | LV_121-24_0_6_line_76 |  | 70 | 72 | 0.0022122 | 0.125 | 0.08 | 261 | 0 | 0.364 | 1 | 5 | cs | TRUE
77 | LV_121-24_0_6_line_77 |  | 72 | 75 | 0.0084688 | 0.125 | 0.08 | 261 | 0 | 0.364 | 1 | 5 | cs | TRUE
78 | LV_121-24_0_6_line_78 |  | 73 | 74 | 0.020026 | 0.125 | 0.08 | 261 | 0 | 0.364 | 1 | 1 | cs | TRUE
79 | LV_121-24_0_6_line_79 |  | 75 | 77 | 0.0015387 | 0.125 | 0.08 | 261 | 0 | 0.364 | 1 | 5 | cs | TRUE
80 | LV_121-24_0_6_line_80 |  | 76 | 77 | 0.0089741 | 0.125 | 0.08 | 261 | 0 | 0.364 | 1 | 5 | cs | TRUE
81 | LV_121-24_0_6_line_81 |  | 79 | 84 | 0.0019811 | 0.125 | 0.08 | 261 | 0 | 0.364 | 1 | 1 | cs | TRUE
82 | LV_121-24_0_6_line_82 |  | 80 | 82 | 0.097913 | 0.125 | 0.08 | 261 | 0 | 0.364 | 1 | 1 | cs | TRUE
83 | LV_121-24_0_6_line_83 |  | 81 | 83 | 0.13548 | 0.125 | 0.08 | 261 | 0 | 0.364 | 1 | 1 | cs | TRUE
84 | LV_121-24_0_6_line_84 |  | 83 | 85 | 0.0029421 | 0.125 | 0.08 | 261 | 0 | 0.364 | 1 | 1 | cs | TRUE
85 | LV_121-24_0_6_line_85 |  | 85 | 86 | 0.024008 | 0.125 | 0.08 | 261 | 0 | 0.364 | 1 | 1 | cs | TRUE

## trafo
| name | std_type | hv_bus | lv_bus | sn_mva | vn_hv_kv | vn_lv_kv | vk_percent | vkr_percent | pfe_kw | i0_percent | shift_degree | tap_side | tap_neutral | tap_min | tap_max | tap_step_percent | tap_step_degree | tap_pos | tap_phase_shifter | parallel | df | in_service
0 | LV_121-24_0_6_trafo_52 | 0.63 MVA 20/0.4 kV | 87 | 74 | 0.63 | 20 | 0.4 | 6 | 1.206 | 1.65 | 0.2619 | 150 | hv | 0 | -2 | 2 | 2.5 | 0 | 0 | FALSE | 1 | 1 | TRUE

## line_geodata
| x0 | y0 | x1 | y1 | x2 | y2 | x3 | y3 | x4 | y4 | x5 | y5 | x6 | y6 | x7 | y7 | x8 | y8 | x9 | y9
0 | 2701691.8849 | 1243067.5231 | 2701696.9589 | 1243070.8971 | 2701704.2196 | 1243076.4322
1 | 2701691.8849 | 1243067.5231 | 2701690.106 | 1243066.3402
2 | 2701678.1975 | 1243058.4215 | 2701690.106 | 1243066.3402
3 | 2701678.1975 | 1243058.4215 | 2701668.957 | 1243052.3808
4 | 2701669.1169 | 1243063.7812 | 2701678.1975 | 1243058.4215
5 | 2701668.957 | 1243052.3808 | 2701682.8713 | 1243032.695
6 | 2701669.1169 | 1243063.7812 | 2701662.5813 | 1243073.0485
7 | 2701699.5814 | 1243009.0538 | 2701682.8713 | 1243032.695
8 | 2701662.0892 | 1243073.7463 | 2701662.5813 | 1243073.0485
9 | 2701708.1422 | 1242997.5988 | 2701699.724 | 1243008.8521 | 2701699.5814 | 1243009.0538
10 | 2701611.6922 | 1243067.734 | 2701606.1486 | 1243062.5685 | 2701593.9642 | 1243045.2354 | 2701583.4867 | 1243036.8162 | 2701575.7096 | 1243032.4073
11 | 2701611.6922 | 1243067.734 | 2701616.1352 | 1243059.4815
12 | 2701553.5527 | 1243019.8463 | 2701575.7096 | 1243032.4073
13 | 2701642.5554 | 1243048.9925 | 2701631.9792 | 1243067.5146 | 2701616.1352 | 1243059.4815
14 | 2701616.1352 | 1243059.4815 | 2701627.2581 | 1243038.8589
15 | 2701655.3684 | 1243103.2984 | 2701628.5342 | 1243139.2777
16 | 2701628.5342 | 1243139.2777 | 2701620.1082 | 1243132.9174 | 2701618.2872 | 1243131.5407 | 2701627.1775 | 1243122.2747 | 2701638.9689 | 1243106.5089 | 2701662.0892 | 1243073.7463
17 | 2701714.3548 | 1242989.7659 | 2701728.2929 | 1242998.2892
18 | 2701714.3548 | 1242989.7659 | 2701724.1266 | 1242978.5025 | 2701724.2919 | 1242978.3272
19 | 2701714.3548 | 1242989.7659 | 2701709.3853 | 1242996.0316
20 | 2701741.9768 | 1242959.575 | 2701724.2919 | 1242978.3272
21 | 2701709.3853 | 1242996.0316 | 2701708.1422 | 1242997.5988 | 2701708.1422 | 1242997.5988
22 | 2701741.9768 | 1242959.575 | 2701744.5326 | 1242956.8649
23 | 2701744.5326 | 1242956.8649 | 2701744.6011 | 1242956.7922 | 2701749.4155 | 1242950.7034 | 2701753.6903 | 1242943.46 | 2701756.0368 | 1242937.5624 | 2701756.2701 | 1242936.4692
24 | 2701757.5004 | 1242924.9666 | 2701756.9165 | 1242933.4409 | 2701756.2701 | 1242936.4692
25 | 2701757.5004 | 1242924.9666 | 2701739.6329 | 1242922.9365 | 2701738.9167 | 1242922.855
26 | 2701757.5004 | 1242924.9666 | 2701762.9513 | 1242925.4642
27 | 2701738.9167 | 1242922.855 | 2701705.3481 | 1242919.0375
28 | 2701762.9513 | 1242925.4642 | 2701778.4553 | 1242926.8794
29 | 2701705.3481 | 1242919.0375 | 2701699.7005 | 1242918.3952
30 | 2701814.0056 | 1242928.861 | 2701804.1556 | 1242928.8142 | 2701802.4558 | 1242928.7405 | 2701787.3403 | 1242927.5915 | 2701780.4546 | 1242927.0619 | 2701778.4553 | 1242926.8794
31 | 2701698.5258 | 1242918.2616 | 2701699.7005 | 1242918.3952
32 | 2701814.0056 | 1242928.861 | 2701813.5268 | 1242901.05
33 | 2701813.5268 | 1242901.05 | 2701813.4681 | 1242897.6388 | 2701815.9905 | 1242890.2303
34 | 2701589.4842 | 1242746.7616 | 2701585.6891 | 1242751.0831
35 | 2701572.0037 | 1242766.6667 | 2701585.6891 | 1242751.0831
36 | 2701572.0037 | 1242766.6667 | 2701583.7681 | 1242773.0723
37 | 2701545.2081 | 1242745.1472 | 2701557.7577 | 1242755.7701 | 2701562.7357 | 1242759.9919 | 2701572.0037 | 1242766.6667
38 | 2701598.3399 | 1242781.0064 | 2701583.7681 | 1242773.0723
39 | 2701540.0715 | 1242740.4779 | 2701545.2081 | 1242745.1472
40 | 2701545.2081 | 1242745.1472 | 2701510.3581 | 1242784.2878
41 | 2701540.0715 | 1242740.4779 | 2701505.0902 | 1242708.2213
42 | 2701540.0715 | 1242740.4779 | 2701526.2218 | 1242755.8862 | 2701517.1813 | 1242762.8591 | 2701510.9458 | 1242769.5864
43 | 2701540.0715 | 1242740.4779 | 2701554.5134 | 1242722.2776
44 | 2701554.5134 | 1242722.2776 | 2701562.7691 | 1242711.6885 | 2701563.5275 | 1242710.9278
45 | 2701598.3399 | 1242781.0064 | 2701602.541 | 1242783.4816
46 | 2701505.0902 | 1242708.2213 | 2701482.6119 | 1242733.7173
47 | 2701505.0902 | 1242708.2213 | 2701518.9997 | 1242692.074
48 | 2701618.3403 | 1242794.9409 | 2701610.3529 | 1242788.0842 | 2701602.541 | 1242783.4816
49 | 2701548.6425 | 1242881.0107 | 2701536.0766 | 1242884.1537 | 2701526.2091 | 1242895.7271 | 2701519.7197 | 1242905.1678 | 2701515.5931 | 1242917.3459
50 | 2701515.5931 | 1242917.3459 | 2701469.9563 | 1242932.2821
51 | 2701548.6425 | 1242881.0107 | 2701575.1056 | 1242860.5478
52 | 2701467.7247 | 1242940.7616 | 2701469.9563 | 1242932.2821
53 | 2701506.2863 | 1242970.4773 | 2701486.6462 | 1242975.2896 | 2701500.431 | 1242994.9961
54 | 2701506.2863 | 1242970.4773 | 2701467.7247 | 1242940.7616
55 | 2701500.431 | 1242994.9961 | 2701508.4768 | 1243001.938
56 | 2701578.0164 | 1242860.9517 | 2701575.1056 | 1242860.5478
57 | 2701573.7899 | 1242950.1611 | 2701596.1575 | 1242940.698
58 | 2701573.7899 | 1242950.1611 | 2701574.5568 | 1242960.56 | 2701573.867 | 1242965.9635 | 2701573.108 | 1242968.9897
59 | 2701601.4312 | 1242938.4668 | 2701596.1575 | 1242940.698
60 | 2701573.108 | 1242968.9897 | 2701571.165 | 1242976.7367 | 2701565.2609 | 1242991.1881
61 | 2701541.9549 | 1243026.5197 | 2701526.6453 | 1243016.4055 | 2701513.4088 | 1243006.1934 | 2701508.4768 | 1243001.938
62 | 2701593.399 | 1242889.3609 | 2701591.4519 | 1242893.1305 | 2701583.1826 | 1242900.5502 | 2701577.8416 | 1242902.5603
63 | 2701593.399 | 1242889.3609 | 2701594.8605 | 1242885.2495 | 2701587.5145 | 1242867.4544 | 2701583.6331 | 1242863.6628 | 2701581.1394 | 1242861.3851 | 2701578.0164 | 1242860.9517
64 | 2701593.399 | 1242889.3609 | 2701603.7465 | 1242888.6153 | 2701617.3823 | 1242878.6188 | 2701623.5051 | 1242873.82
65 | 2701616.2525 | 1242932.1964 | 2701601.4312 | 1242938.4668
66 | 2701553.5527 | 1243019.8463 | 2701565.2609 | 1242991.1881
67 | 2701541.9549 | 1243026.5197 | 2701553.5527 | 1243019.8463
68 | 2701616.2525 | 1242932.1964 | 2701624.0039 | 1242928.9711 | 2701633.8289 | 1242925.254
69 | 2701616.2525 | 1242932.1964 | 2701614.4342 | 1242927.5728 | 2701614.5416 | 1242923.0712 | 2701617.4069 | 1242918.2165
70 | 2701662.8341 | 1242917.8498 | 2701670.247 | 1242917.1762 | 2701684.2517 | 1242917.4164 | 2701698.5258 | 1242918.2616
71 | 2701670.7928 | 1242797.1485 | 2701672.9891 | 1242805.7483 | 2701687.1468 | 1242874.6774 | 2701688.7125 | 1242879.041 | 2701691.3158 | 1242883.3 | 2701694.7938 | 1242886.8067 | 2701699.2934 | 1242890.2532 | 2701698.5258 | 1242918.2616
72 | 2701662.8341 | 1242917.8498 | 2701658.8321 | 1242918.4483
73 | 2701670.7928 | 1242797.1485 | 2701665.2112 | 1242795.952 | 2701662.2016 | 1242799.7311
74 | 2701658.8321 | 1242918.4483 | 2701654.1562 | 1242919.3771
75 | 2701662.2016 | 1242799.7311 | 2701660.7994 | 1242801.4918 | 2701652.505 | 1242816.9728 | 2701648.4612 | 1242821.3291 | 2701642.8467 | 1242822.0557 | 2701639.1316 | 1242820.4686 | 2701633.877 | 1242813.8624 | 2701629.8123 | 1242805.7644 | 2701621.5214 | 1242797.6717 | 2701618.3403 | 1242794.9409
76 | 2701651.9863 | 1242919.8081 | 2701654.1562 | 1242919.3771
77 | 2701651.9863 | 1242919.8081 | 2701650.5863 | 1242920.0861 | 2701643.7929 | 1242921.9383
78 | 2701635.9433 | 1242910.6922 | 2701622.8047 | 1242915.5735 | 2701617.4069 | 1242918.2165
79 | 2701643.7929 | 1242921.9383 | 2701642.3083 | 1242922.3431
80 | 2701633.8289 | 1242925.254 | 2701639.4967 | 1242923.1096 | 2701642.3083 | 1242922.3431
81 | 2701628.1986 | 1243037.1153 | 2701627.2581 | 1243038.8589
82 | 2701482.6119 | 1242733.7173 | 2701464.7978 | 1242753.9231 | 2701437.8821 | 1242777.4144 | 2701422.4263 | 1242796.5761 | 2701421.7985 | 1242807.19
83 | 2701518.9997 | 1242692.074 | 2701423.6522 | 1242595.8201
84 | 2701423.6522 | 1242595.8201 | 2701420.7634 | 1242595.2626
85 | 2701420.7634 | 1242595.2626 | 2701418.7842 | 1242594.8807 | 2701415.1071 | 1242591.0593 | 2701405.2867 | 1242582.6184 | 2701403.566 | 1242579.2979

## bus_geodata
| x | y | coords
0 | 2701691.8849 | 1243067.5231
1 | 2701704.2196 | 1243076.4322
2 | 2701690.106 | 1243066.3402
3 | 2701678.1975 | 1243058.4215
4 | 2701668.957 | 1243052.3808
5 | 2701669.1169 | 1243063.7812
6 | 2701682.8713 | 1243032.695
7 | 2701662.5813 | 1243073.0485
8 | 2701699.5814 | 1243009.0538
9 | 2701611.6922 | 1243067.734
10 | 2701575.7096 | 1243032.4073
11 | 2701616.1352 | 1243059.4815
12 | 2701628.5342 | 1243139.2777
13 | 2701655.3684 | 1243103.2984
14 | 2701662.0892 | 1243073.7463
15 | 2701728.2929 | 1242998.2892
16 | 2701714.3548 | 1242989.7659
17 | 2701724.2919 | 1242978.3272
18 | 2701709.3853 | 1242996.0316
19 | 2701741.9768 | 1242959.575
20 | 2701708.1422 | 1242997.5988
21 | 2701744.5326 | 1242956.8649
22 | 2701756.2701 | 1242936.4692
23 | 2701757.5004 | 1242924.9666
24 | 2701738.9167 | 1242922.855
25 | 2701762.9513 | 1242925.4642
26 | 2701705.3481 | 1242919.0375
27 | 2701778.4553 | 1242926.8794
28 | 2701699.7005 | 1242918.3952
29 | 2701814.0056 | 1242928.861
30 | 2701813.5268 | 1242901.05
31 | 2701815.9905 | 1242890.2303
32 | 2701589.4842 | 1242746.7616
33 | 2701585.6891 | 1242751.0831
34 | 2701572.0037 | 1242766.6667
35 | 2701583.7681 | 1242773.0723
36 | 2701545.2081 | 1242745.1472
37 | 2701540.0715 | 1242740.4779
38 | 2701510.3581 | 1242784.2878
39 | 2701554.5134 | 1242722.2776
40 | 2701563.5275 | 1242710.9278
41 | 2701598.3399 | 1242781.0064
42 | 2701505.0902 | 1242708.2213
43 | 2701510.9458 | 1242769.5864
44 | 2701602.541 | 1242783.4816
45 | 2701515.5931 | 1242917.3459
46 | 2701548.6425 | 1242881.0107
47 | 2701469.9563 | 1242932.2821
48 | 2701506.2863 | 1242970.4773
49 | 2701500.431 | 1242994.9961
50 | 2701467.7247 | 1242940.7616
51 | 2701575.1056 | 1242860.5478
52 | 2701573.7899 | 1242950.1611
53 | 2701596.1575 | 1242940.698
54 | 2701573.108 | 1242968.9897
55 | 2701508.4768 | 1243001.938
56 | 2701577.8416 | 1242902.5603
57 | 2701593.399 | 1242889.3609
58 | 2701578.0164 | 1242860.9517
59 | 2701601.4312 | 1242938.4668
60 | 2701565.2609 | 1242991.1881
61 | 2701541.9549 | 1243026.5197
62 | 2701623.5051 | 1242873.82
63 | 2701616.2525 | 1242932.1964
64 | 2701553.5527 | 1243019.8463
65 | 2701698.5258 | 1242918.2616
66 | 2701662.8341 | 1242917.8498
67 | 2701670.7928 | 1242797.1485
68 | 2701658.8321 | 1242918.4483
69 | 2701662.2016 | 1242799.731
70 | 2701654.1562 | 1242919.3771
71 | 2701618.3403 | 1242794.9409
72 | 2701651.9863 | 1242919.8081
73 | 2701635.9433 | 1242910.6922
74 | 2701617.4069 | 1242918.2165
75 | 2701643.7929 | 1242921.9383
76 | 2701633.8289 | 1242925.254
77 | 2701642.3083 | 1242922.3431
78 | 2701642.5554 | 1243048.9925
79 | 2701627.2581 | 1243038.8589
80 | 2701482.6119 | 1242733.7173
81 | 2701518.9997 | 1242692.074
82 | 2701421.7985 | 1242807.19
83 | 2701423.6522 | 1242595.8201
84 | 2701628.1986 | 1243037.1153
85 | 2701420.7634 | 1242595.2626
86 | 2701403.566 | 1242579.2979
87 | 2701616.2525 | 1242932.1964

## line_std_types
| c_nf_per_km | r_ohm_per_km | x_ohm_per_km | max_i_ka | type | q_mm2 | alpha | voltage_rating
NAYY 4x50 SE | 210 | 0.642 | 0.083 | 0.142 | cs | 50 | 0.00403 | LV
NAYY 4x120 SE | 264 | 0.225 | 0.08 | 0.242 | cs | 120 | 0.00403 | LV
NAYY 4x150 SE | 261 | 0.208 | 0.08 | 0.27 | cs | 150 | 0.00403 | LV
NA2XS2Y 1x95 RM/25 12/20 kV | 216 | 0.313 | 0.132 | 0.252 | cs | 95 | 0.00403 | MV
NA2XS2Y 1x185 RM/25 12/20 kV | 273 | 0.161 | 0.117 | 0.362 | cs | 185 | 0.00403 | MV
NA2XS2Y 1x240 RM/25 12/20 kV | 304 | 0.122 | 0.112 | 0.421 | cs | 240 | 0.00403 | MV
NA2XS2Y 1x95 RM/25 6/10 kV | 315 | 0.313 | 0.123 | 0.249 | cs | 95 | 0.00403 | MV
NA2XS2Y 1x185 RM/25 6/10 kV | 406 | 0.161 | 0.11 | 0.358 | cs | 185 | 0.00403 | MV
NA2XS2Y 1x240 RM/25 6/10 kV | 456 | 0.122 | 0.105 | 0.416 | cs | 240 | 0.00403 | MV
NA2XS2Y 1x150 RM/25 12/20 kV | 250 | 0.206 | 0.116 | 0.319 | cs | 150 | 0.00403 | MV
NA2XS2Y 1x120 RM/25 12/20 kV | 230 | 0.253 | 0.119 | 0.283 | cs | 120 | 0.00403 | MV
NA2XS2Y 1x70 RM/25 12/20 kV | 190 | 0.443 | 0.132 | 0.22 | cs | 70 | 0.00403 | MV
NA2XS2Y 1x150 RM/25 6/10 kV | 360 | 0.206 | 0.11 | 0.315 | cs | 150 | 0.00403 | MV
NA2XS2Y 1x120 RM/25 6/10 kV | 340 | 0.253 | 0.113 | 0.28 | cs | 120 | 0.00403 | MV
NA2XS2Y 1x70 RM/25 6/10 kV | 280 | 0.443 | 0.123 | 0.217 | cs | 70 | 0.00403 | MV
N2XS(FL)2Y 1x120 RM/35 64/110 kV | 112 | 0.153 | 0.166 | 0.366 | cs | 120 | 0.00393 | HV
N2XS(FL)2Y 1x185 RM/35 64/110 kV | 125 | 0.099 | 0.156 | 0.457 | cs | 185 | 0.00393 | HV
N2XS(FL)2Y 1x240 RM/35 64/110 kV | 135 | 0.075 | 0.149 | 0.526 | cs | 240 | 0.00393 | HV
N2XS(FL)2Y 1x300 RM/35 64/110 kV | 144 | 0.06 | 0.144 | 0.588 | cs | 300 | 0.00393 | HV
15-AL1/3-ST1A 0.4 | 11 | 1.8769 | 0.35 | 0.105 | ol | 16 | 0.00403 | LV
24-AL1/4-ST1A 0.4 | 11.25 | 1.2012 | 0.335 | 0.14 | ol | 24 | 0.00403 | LV
48-AL1/8-ST1A 0.4 | 12.2 | 0.5939 | 0.3 | 0.21 | ol | 48 | 0.00403 | LV
94-AL1/15-ST1A 0.4 | 13.2 | 0.306 | 0.29 | 0.35 | ol | 94 | 0.00403 | LV
34-AL1/6-ST1A 10.0 | 9.7 | 0.8342 | 0.36 | 0.17 | ol | 34 | 0.00403 | MV
48-AL1/8-ST1A 10.0 | 10.1 | 0.5939 | 0.35 | 0.21 | ol | 48 | 0.00403 | MV
70-AL1/11-ST1A 10.0 | 10.4 | 0.4132 | 0.339 | 0.29 | ol | 70 | 0.00403 | MV
94-AL1/15-ST1A 10.0 | 10.75 | 0.306 | 0.33 | 0.35 | ol | 94 | 0.00403 | MV
122-AL1/20-ST1A 10.0 | 11.1 | 0.2376 | 0.323 | 0.41 | ol | 122 | 0.00403 | MV
149-AL1/24-ST1A 10.0 | 11.25 | 0.194 | 0.315 | 0.47 | ol | 149 | 0.00403 | MV
34-AL1/6-ST1A 20.0 | 9.15 | 0.8342 | 0.382 | 0.17 | ol | 34 | 0.00403 | MV
48-AL1/8-ST1A 20.0 | 9.5 | 0.5939 | 0.372 | 0.21 | ol | 48 | 0.00403 | MV
70-AL1/11-ST1A 20.0 | 9.7 | 0.4132 | 0.36 | 0.29 | ol | 70 | 0.00403 | MV
94-AL1/15-ST1A 20.0 | 10 | 0.306 | 0.35 | 0.35 | ol | 94 | 0.00403 | MV
122-AL1/20-ST1A 20.0 | 10.3 | 0.2376 | 0.344 | 0.41 | ol | 122 | 0.00403 | MV
149-AL1/24-ST1A 20.0 | 10.5 | 0.194 | 0.337 | 0.47 | ol | 149 | 0.00403 | MV
184-AL1/30-ST1A 20.0 | 10.75 | 0.1571 | 0.33 | 0.535 | ol | 184 | 0.00403 | MV
243-AL1/39-ST1A 20.0 | 11 | 0.1188 | 0.32 | 0.645 | ol | 243 | 0.00403 | MV
48-AL1/8-ST1A 110.0 | 8 | 0.5939 | 0.46 | 0.21 | ol | 48 | 0.00403 | HV
70-AL1/11-ST1A 110.0 | 8.4 | 0.4132 | 0.45 | 0.29 | ol | 70 | 0.00403 | HV
94-AL1/15-ST1A 110.0 | 8.65 | 0.306 | 0.44 | 0.35 | ol | 94 | 0.00403 | HV
122-AL1/20-ST1A 110.0 | 8.5 | 0.2376 | 0.43 | 0.41 | ol | 122 | 0.00403 | HV
149-AL1/24-ST1A 110.0 | 8.75 | 0.194 | 0.41 | 0.47 | ol | 149 | 0.00403 | HV
184-AL1/30-ST1A 110.0 | 8.8 | 0.1571 | 0.4 | 0.535 | ol | 184 | 0.00403 | HV
243-AL1/39-ST1A 110.0 | 9 | 0.1188 | 0.39 | 0.645 | ol | 243 | 0.00403 | HV
305-AL1/39-ST1A 110.0 | 9.2 | 0.0949 | 0.38 | 0.74 | ol | 305 | 0.00403 | HV
490-AL1/64-ST1A 110.0 | 9.75 | 0.059 | 0.37 | 0.96 | ol | 490 | 0.00403 | HV
679-AL1/86-ST1A 110.0 | 9.95 | 0.042 | 0.36 | 1.15 | ol | 679 | 0.00403 | HV
490-AL1/64-ST1A 220.0 | 10 | 0.059 | 0.285 | 0.96 | ol | 490 | 0.00403 | HV
679-AL1/86-ST1A 220.0 | 11.7 | 0.042 | 0.275 | 1.15 | ol | 679 | 0.00403 | HV
490-AL1/64-ST1A 380.0 | 11 | 0.059 | 0.253 | 0.96 | ol | 490 | 0.00403 | HV
679-AL1/86-ST1A 380.0 | 14.6 | 0.042 | 0.25 | 1.15 | ol | 679 | 0.00403 | HV

## trafo_std_types
| i0_percent | pfe_kw | vkr_percent | sn_mva | vn_lv_kv | vn_hv_kv | vk_percent | shift_degree | vector_group | tap_side | tap_neutral | tap_min | tap_max | tap_step_degree | tap_step_percent | tap_phase_shifter
160 MVA 380/110 kV | 0.06 | 60 | 0.25 | 160 | 110 | 380 | 12.2 | 0 | Yy0 | hv | 0 | -9 | 9 | 0 | 1.5 | FALSE
100 MVA 220/110 kV | 0.06 | 55 | 0.26 | 100 | 110 | 220 | 12 | 0 | Yy0 | hv | 0 | -9 | 9 | 0 | 1.5 | FALSE
63 MVA 110/20 kV | 0.04 | 22 | 0.32 | 63 | 20 | 110 | 18 | 150 | YNd5 | hv | 0 | -9 | 9 | 0 | 1.5 | FALSE
40 MVA 110/20 kV | 0.05 | 18 | 0.34 | 40 | 20 | 110 | 16.2 | 150 | YNd5 | hv | 0 | -9 | 9 | 0 | 1.5 | FALSE
25 MVA 110/20 kV | 0.07 | 14 | 0.41 | 25 | 20 | 110 | 12 | 150 | YNd5 | hv | 0 | -9 | 9 | 0 | 1.5 | FALSE
63 MVA 110/10 kV | 0.04 | 22 | 0.32 | 63 | 10 | 110 | 18 | 150 | YNd5 | hv | 0 | -9 | 9 | 0 | 1.5 | FALSE
40 MVA 110/10 kV | 0.05 | 18 | 0.34 | 40 | 10 | 110 | 16.2 | 150 | YNd5 | hv | 0 | -9 | 9 | 0 | 1.5 | FALSE
25 MVA 110/10 kV | 0.07 | 14 | 0.41 | 25 | 10 | 110 | 12 | 150 | YNd5 | hv | 0 | -9 | 9 | 0 | 1.5 | FALSE
0.25 MVA 20/0.4 kV | 0.32 | 0.8 | 1.44 | 0.25 | 0.4 | 20 | 6 | 150 | Yzn5 | hv | 0 | -2 | 2 | 0 | 2.5 | FALSE
0.4 MVA 20/0.4 kV | 0.3375 | 1.35 | 1.425 | 0.4 | 0.4 | 20 | 6 | 150 | Dyn5 | hv | 0 | -2 | 2 | 0 | 2.5 | FALSE
0.63 MVA 20/0.4 kV | 0.2619 | 1.65 | 1.206 | 0.63 | 0.4 | 20 | 6 | 150 | Dyn5 | hv | 0 | -2 | 2 | 0 | 2.5 | FALSE
0.25 MVA 10/0.4 kV | 0.24 | 0.6 | 1.2 | 0.25 | 0.4 | 10 | 4 | 150 | Dyn5 | hv | 0 | -2 | 2 | 0 | 2.5 | FALSE
0.4 MVA 10/0.4 kV | 0.2375 | 0.95 | 1.325 | 0.4 | 0.4 | 10 | 4 | 150 | Dyn5 | hv | 0 | -2 | 2 | 0 | 2.5 | FALSE
0.63 MVA 10/0.4 kV | 0.1873 | 1.18 | 1.0794 | 0.63 | 0.4 | 10 | 4 | 150 | Dyn5 | hv | 0 | -2 | 2 | 0 | 2.5 | FALSE

## trafo3w_std_types
| sn_hv_mva | sn_mv_mva | sn_lv_mva | vn_hv_kv | vn_mv_kv | vn_lv_kv | vk_hv_percent | vk_mv_percent | vk_lv_percent | vkr_hv_percent | vkr_mv_percent | vkr_lv_percent | pfe_kw | i0_percent | shift_mv_degree | shift_lv_degree | vector_group | tap_side | tap_neutral | tap_min | tap_max | tap_step_percent
63/25/38 MVA 110/20/10 kV | 63 | 25 | 38 | 110 | 20 | 10 | 10.4 | 10.4 | 10.4 | 0.28 | 0.32 | 0.35 | 35 | 0.89 | 0 | 0 | YN0yn0yn0 | hv | 0 | -10 | 10 | 1.2
63/25/38 MVA 110/10/10 kV | 63 | 25 | 38 | 110 | 10 | 10 | 10.4 | 10.4 | 10.4 | 0.28 | 0.32 | 0.35 | 35 | 0.89 | 0 | 0 | YN0yn0yn0 | hv | 0 | -10 | 10 | 1.2

## fuse_std_types
| fuse_type | i_rated_a | t_avg | t_min | t_total | x_avg | x_min | x_total
HV 100A | HV 100A | 100 | 0 | [10.0, 3.64, 0.854, 0.281, 0.1, 0.0531, 0.022, 0.01] | [10.0, 4.267, 1.21, 0.403, 0.1, 0.058, 0.022, 0.01] | 0 | [300.0, 350.0, 450.0, 550.0, 700.0, 850.0, 1200.0, 1752.0] | [600.0, 700.0, 900.0, 1150.0, 1665.0, 2000.0, 3000.0, 4313.0]
HV 10A | HV 10A | 10 | 0 | [10.0, 1675.0, 0.344, 0.156, 0.1, 0.0417, 0.0171, 0.01] | [10.0, 1.3, 0.3, 0.155, 0.1, 0.0555, 0.023, 0.01] | 0 | [30.0, 32.0, 35.0, 37.0, 39.0, 50.0, 70.0, 88.0] | [60.0, 70.0, 80.0, 87.0, 94.0, 110.0, 150.0, 216.0]
HV 125A | HV 125A | 125 | 0 | [10.0, 1.82, 0.344, 0.1, 0.0467, 0.0269, 0.01] | [10.0, 2.478, 0.426, 0.1, 0.0427, 0.0211, 0.01] | 0 | [375.0, 500.0, 700.0, 925.0, 1200.0, 1500.0, 2341.0] | [750.0, 1000.0, 1500.0, 2200.0, 3000.0, 4000.0, 5765.0]
HV 160A | HV 160A | 160 | 0 | [10.0, 4.15, 1.03, 0.198, 0.1, 0.051, 0.0172, 0.01] | [10.0, 2.3, 0.734, 0.274, 0.1, 0.046, 0.0177, 0.01] | 0 | [480.0, 550.0, 700.0, 1000.0, 1260.0, 1600.0, 2500.0, 3227.0] | [960.0, 1300.0, 1700.0, 2200.0, 2996.0, 4000.0, 6000.0, 7946.0]
HV 16A | HV 16A | 16 | 0 | [10.0, 0.352, 0.164, 0.1, 0.0649, 0.0342, 0.01] | [10.0, 2.34, 0.722, 0.181, 0.1, 0.055, 0.0296, 0.01] | 0 | [48.0, 60.0, 65.0, 71.0, 80.0, 100.0, 162.0] | [96.0, 110.0, 125.0, 150.0, 168.0, 200.0, 250.0, 398.0]
HV 200A | HV 200A | 200 | 0 | [10.0, 4.267, 1.21, 0.403, 0.1, 0.058, 0.022, 0.01] | [10.0, 3.73, 1.654, 0.328, 0.1, 0.0531, 0.019, 0.01] | 0 | [600.0, 700.0, 900.0, 1150.0, 1665.0, 2000.0, 3000.0, 4313.0] | [1200.0, 1500.0, 1800.0, 2700.0, 3960.0, 5000.0, 7500.0, 10620.0]
HV 20A | HV 20A | 20 | 0 | [10.0, 1.3, 0.3, 0.155, 0.1, 0.0555, 0.023, 0.01] | [10.0, 1.3, 0.161, 0.1, 0.0611, 0.0399, 0.0141, 0.01] | 0 | [60.0, 70.0, 80.0, 87.0, 94.0, 110.0, 150.0, 216.0] | [120.0, 150.0, 200.0, 223.0, 260.0, 300.0, 450.0, 532.0]
HV 25A | HV 25A | 25 | 0 | [10.0, 2.512, 0.833, 0.299, 0.1, 0.0372, 0.0223, 0.01] | [10.0, 3.125, 0.597, 0.198, 0.1, 0.0378, 0.022, 0.01] | 0 | [75.0, 82.0, 90.0, 100.0, 124.0, 170.0, 200.0, 289.0] | [150.0, 170.0, 210.0, 250.0, 294.0, 400.0, 500.0, 711.0]
HV 31.5A | HV 31.5A | 31.5 | 0 | [10.0, 2.34, 0.722, 0.181, 0.1, 0.055, 0.0296, 0.01] | [10.0, 2.84, 0.368, 0.164, 0.1, 0.0621, 0.0378, 0.0195, 0.01] | 0 | [95.0, 110.0, 125.0, 150.0, 165.0, 200.0, 250.0, 390.0] | [189.0, 220.0, 300.0, 350.0, 393.0, 450.0, 530.0, 700.0, 960.0]
HV 40A | HV 40A | 40 | 0 | [10.0, 1.3, 0.161, 0.1, 0.0611, 0.0399, 0.0141, 0.01] | [10.0, 2.05, 0.369, 0.198, 0.1, 0.051, 0.0298, 0.01] | 0 | [120.0, 150.0, 200.0, 223.0, 260.0, 300.0, 450.0, 532.0] | [240.0, 300.0, 400.0, 450.0, 530.0, 650.0, 800.0, 1311.0]
HV 50A | HV 50A | 50 | 0 | [10.0, 3.215, 0.597, 0.198, 0.1, 0.0378, 0.022, 0.01] | [10.0, 3.64, 0.854, 0.281, 0.1, 0.0531, 0.022, 0.01] | 0 | [150.0, 170.0, 210.0, 250.0, 294.0, 400.0, 500.0, 711.0] | [300.0, 350.0, 450.0, 550.0, 700.0, 850.0, 1200.0, 1752.0]
HV 6.3A | HV 6.3A | 6.3 | 0 | [10.0, 1.39, 0.344, 0.168, 0.1, 0.056, 0.0263, 0.01] | [10.0, 1.711, 0.516, 0.198, 0.1, 0.0634, 0.0303, 0.01] | 0 | [19.0, 19.5, 20.4, 20.8, 22.0, 25.0, 32.0, 48.0] | [38.0, 40.0, 43.0, 48.0, 53.0, 60.0, 75.0, 118.0]
HV 63A | HV 63A | 63 | 0 | [10.0, 2.84, 0.368, 0.164, 0.1, 0.0621, 0.0378, 0.0195, 0.01] | [10.0, 1.82, 0.344, 0.1, 0.0467, 0.0269, 0.01] | 0 | [189.0, 220.0, 300.0, 350.0, 393.0, 450.0, 530.0, 700.0, 961.0] | [378.0, 500.0, 700.0, 934.0, 1200.0, 1500.0, 2366.0]
HV 80A | HV 80A | 80 | 0 | [10.0, 2.05, 0.369, 0.198, 0.1, 0.051, 0.0298, 0.01] | [10.0, 4.15, 1.03, 0.198, 0.1, 0.051, 0.0172, 0.01] | 0 | [240.0, 300.0, 400.0, 450.0, 530.0, 650.0, 800.0, 1311.0] | [480.0, 550.0, 700.0, 1000.0, 1260.0, 1600.0, 2500.0, 3227.0]
Siemens NH-1-100 | Siemens NH-1-100 | 100 | [5400.0, 2000.0, 400.0, 20.0, 1.0, 0.2, 0.012, 0.004] | 0 | 0 | [150.0, 190.0, 250.0, 430.0, 900.0, 1250.0, 2700.0, 3600.0] | 0 | 0
Siemens NH-1-125 | Siemens NH-1-125 | 125 | [4800.0, 120.0, 7.0, 0.1, 0.004] | 0 | 0 | [180.0, 400.0, 740.0, 2000.0, 4250.0] | 0 | 0
Siemens NH-1-16 | Siemens NH-1-16 | 16 | [4000.0, 400.0, 2.0, 0.1, 0.04, 0.01] | 0 | 0 | [26.0, 35.0, 75.0, 150.0, 200.0, 300.0] | 0 | 0
Siemens NH-1-160 | Siemens NH-1-160 | 160 | [4800.0, 120.0, 7.0, 0.1, 0.004] | 0 | 0 | [210.0, 500.0, 900.0, 2300.0, 5000.0] | 0 | 0
Siemens NH-1-25 | Siemens NH-1-25 | 25 | [4000.0, 1000.0, 10.0, 0.2, 0.02, 0.01] | 0 | 0 | [40.0, 50.0, 100.0, 210.0, 400.0, 500.0] | 0 | 0
Siemens NH-1-50 | Siemens NH-1-50 | 50 | [4000.0, 40.0, 4.0, 1.0, 0.02, 0.01] | 0 | 0 | [86.0, 200.0, 300.0, 400.0, 1000.0, 1280.0] | 0 | 0
Siemens NH-1-63 | Siemens NH-1-63 | 63 | [4000.0, 100.0, 10.0, 2.0, 0.04, 0.01] | 0 | 0 | [100.0, 200.0, 300.0, 400.0, 1000.0, 1500.0] | 0 | 0
Siemens NH-1-80 | Siemens NH-1-80 | 80 | [4800.0, 120.0, 7.0, 0.1, 0.01] | 0 | 0 | [150.58, 250.0, 450.0, 1150.0, 2470.0] | 0 | 0
Siemens NH-2-1000 | Siemens NH-2-1000 | 1000 | [4800.0, 120.0, 7.0, 0.1, 0.004] | 0 | 0 | [1900.0, 3500.0, 8400.0, 24000.0, 52000.0] | 0 | 0
Siemens NH-2-200 | Siemens NH-2-200 | 200 | [4800.0, 120.0, 7.0, 0.1, 0.004] | 0 | 0 | [280.0, 650.0, 1200.0, 3000.0, 7000.0] | 0 | 0
Siemens NH-2-224 | Siemens NH-2-224 | 224 | [4800.0, 120.0, 7.0, 0.2, 0.04, 0.004] | 0 | 0 | [400.0, 750.0, 1453.0, 3025.0, 4315.0, 7600.0] | 0 | 0
Siemens NH-2-250 | Siemens NH-2-250 | 250 | [4800.0, 120.0, 7.0, 0.1, 0.004] | 0 | 0 | [450.0, 800.0, 1650.0, 4000.0, 8500.0] | 0 | 0
Siemens NH-2-315 | Siemens NH-2-315 | 315 | [4800.0, 120.0, 7.0, 0.1, 0.004] | 0 | 0 | [550.0, 920.0, 1900.0, 5000.0, 11000.0] | 0 | 0
Siemens NH-2-355 | Siemens NH-2-355 | 355 | [4800.0, 120.0, 6.0, 0.1, 0.004] | 0 | 0 | [650.0, 1116.27, 2350.0, 5840.0, 12790.0] | 0 | 0
Siemens NH-2-400 | Siemens NH-2-400 | 400 | [4800.0, 120.0, 7.0, 0.1, 0.004] | 0 | 0 | [720.0, 1350.0, 2800.0, 6500.0, 15000.0] | 0 | 0
Siemens NH-2-425 | Siemens NH-2-425 | 425 | [4800.0, 120.0, 7.0, 0.1, 0.004] | 0 | 0 | [850.0, 1500.0, 3050.0, 7500.0, 16500.0] | 0 | 0
Siemens NH-2-630 | Siemens NH-2-630 | 630 | [4800.0, 120.0, 7.0, 0.1, 0.004] | 0 | 0 | [1200.0, 2000.0, 4800.0, 12000.0, 26000.0] | 0 | 0

## res_bus
| vm_pu | va_degree | p_mw | q_mvar
0 | 0.97781 | -0.42768 | 0.0065164 | 0.0016332
1 | 0.97778 | -0.4283 | 0.0022148 | 0.00055508
2 | 0.97782 | -0.42734 | 0.0039397 | 0.00098737
3 | 0.97799 | -0.42404 | 0 | 0
4 | 0.97817 | -0.42064 | 0 | 0
5 | 0.97795 | -0.42486 | 0 | 0
6 | 0.97854 | -0.41319 | 0.00937 | 0.0023484
7 | 0.97791 | -0.42574 | 0.0037623 | 0.00094293
8 | 0.97925 | -0.39933 | 0.010889 | 0.002729
9 | 0.99042 | -0.18316 | 0 | 0
10 | 0.99233 | -0.14627 | 0.0066632 | 0.00167
11 | 0.99007 | -0.18993 | 0 | 0
12 | 0.97787 | -0.42656 | 0 | 0
13 | 0.97784 | -0.42698 | 0.00051401 | 0.00012882
14 | 0.97791 | -0.42575 | 0 | 0
15 | 0.98009 | -0.38286 | 0.013583 | 0.0034042
16 | 0.9803 | -0.37883 | 0 | 0
17 | 0.98135 | -0.35827 | 0.0026424 | 0.00066225
18 | 0.97984 | -0.38774 | 0.0082582 | 0.0020697
19 | 0.9832 | -0.32215 | 0.0052414 | 0.0013136
20 | 0.97974 | -0.38966 | 0.015867 | 0.0039767
21 | 0.98348 | -0.31659 | 0.0026903 | 0.00067426
22 | 0.98536 | -0.28009 | 0.0020051 | 0.00050253
23 | 0.9863 | -0.2619 | 0 | 0
24 | 0.98818 | -0.22568 | 0.0027957 | 0.00070068
25 | 0.9862 | -0.26393 | 0.0080584 | 0.0020196
26 | 0.99165 | -0.15894 | 0.0039944 | 0.0010011
27 | 0.98602 | -0.26748 | 0.0039899 | 0.00099997
28 | 0.99225 | -0.14735 | 0.012459 | 0.0031225
29 | 0.98573 | -0.27304 | 0 | 0
30 | 0.98551 | -0.27739 | 0.0066534 | 0.0016675
31 | 0.98549 | -0.27781 | 0.0020591 | 0.00051606
32 | 0.97783 | -0.42647 | 0.0046167 | 0.001157
33 | 0.97785 | -0.42598 | 0.0068431 | 0.0017151
34 | 0.97807 | -0.42165 | 0 | 0
35 | 0.9788 | -0.40735 | 0.0041888 | 0.0010498
36 | 0.97656 | -0.45126 | 0 | 0
37 | 0.97629 | -0.45657 | 0 | 0
38 | 0.97631 | -0.4563 | 0.0052562 | 0.0013173
39 | 0.97614 | -0.45958 | 0 | 0
40 | 0.97605 | -0.46146 | 0.0070798 | 0.0017744
41 | 0.97977 | -0.38841 | 0 | 0
42 | 0.97499 | -0.48226 | 0 | 0
43 | 0.97609 | -0.46058 | 0.0053019 | 0.0013288
44 | 0.98006 | -0.38285 | 0.0025332 | 0.00063489
45 | 0.98083 | -0.36776 | 0.052794 | 0.013232
46 | 0.97762 | -0.43025 | 0 | 0
47 | 0.9861 | -0.26538 | 0.0059514 | 0.0014916
48 | 0.98993 | -0.19192 | 0 | 0
49 | 0.99163 | -0.15936 | 0 | 0
50 | 0.98712 | -0.24587 | 0 | 0
51 | 0.97558 | -0.4703 | 0.0070453 | 0.0017657
52 | 0.99634 | -0.069536 | 0 | 0
53 | 0.99738 | -0.04974 | 0.014254 | 0.0035723
54 | 0.99552 | -0.085047 | 0.015254 | 0.003823
55 | 0.99187 | -0.15468 | 0.028651 | 0.0071807
56 | 0.9732 | -0.51719 | 0.023961 | 0.0060051
57 | 0.97367 | -0.50791 | 0 | 0
58 | 0.97542 | -0.47345 | 0.0056778 | 0.001423
59 | 0.99764 | -0.044792 | 0.02294 | 0.0057493
60 | 0.99458 | -0.10308 | 0.016823 | 0.0042162
61 | 0.99305 | -0.13217 | 0 | 0
62 | 0.97273 | -0.52651 | 0.028827 | 0.0072248
63 | 0.99844 | -0.029611 | 0 | 0
64 | 0.99343 | -0.12496 | 0 | 0
65 | 0.99239 | -0.14469 | 0 | 0
66 | 0.99603 | -0.0753 | 0 | 0
67 | 0.98688 | -0.2505 | 0 | 0
68 | 0.9962 | -0.072171 | 0 | 0
69 | 0.98596 | -0.26811 | 0.019353 | 0.0048503
70 | 0.99639 | -0.068474 | 0.019708 | 0.0049392
71 | 0.98125 | -0.35963 | 0.008544 | 0.0021413
72 | 0.99649 | -0.066606 | 0.011035 | 0.0027657
73 | 0.99961 | -0.0074899 | 0.02145 | 0.0053758
74 | 1 | 0 | -0.59207 | -0.15093
75 | 0.99688 | -0.059131 | 0.0098502 | 0.0024687
76 | 0.99742 | -0.048915 | 0.01192 | 0.0029876
77 | 0.99696 | -0.05772 | 0.01848 | 0.0046315
78 | 0.98971 | -0.19697 | 0.010135 | 0.0025402
79 | 0.98942 | -0.20266 | 0.0070492 | 0.0017667
80 | 0.97431 | -0.49556 | 0.012735 | 0.0031916
81 | 0.97483 | -0.48547 | 0.0058882 | 0.0014757
82 | 0.97353 | -0.51101 | 0.0085831 | 0.0021511
83 | 0.97453 | -0.49124 | 0.00043362 | 0.00010867
84 | 0.98937 | -0.20349 | 0.023483 | 0.0058854
85 | 0.97453 | -0.49135 | 0.0012842 | 0.00032186
86 | 0.97451 | -0.49161 | 0.00060056 | 0.00015052
87 | 0.99998 | 149.9956 | 0 | 0

## res_line
| p_from_mw | q_from_mvar | p_to_mw | q_to_mvar | pl_mw | ql_mvar | i_from_ka | i_to_ka | i_ka | vm_from_pu | va_from_degree | vm_to_pu | va_to_degree | loading_percent
0 | 0.0022148 | 0.00055493 | -0.0022148 | -0.00055508 | 6.4853e-08 | -1.4944e-07 | 0.0033705 | 0.0033705 | 0.0033705 | 0.97781 | -0.42768 | 0.97778 | -0.4283 | 0.92597
1 | -0.0087313 | -0.0021881 | 0.0087314 | 0.0021882 | 1.4144e-07 | 6.3722e-08 | 0.013287 | 0.013287 | 0.013287 | 0.97781 | -0.42768 | 0.97782 | -0.42734 | 3.6503
2 | -0.012671 | -0.0031755 | 0.012673 | 0.0031766 | 1.9939e-06 | 1.0967e-06 | 0.019282 | 0.019282 | 0.019282 | 0.97782 | -0.42734 | 0.97799 | -0.42404 | 5.2973
3 | -0.01695 | -0.0042467 | 0.016953 | 0.0042483 | 2.7476e-06 | 1.6202e-06 | 0.025789 | 0.025789 | 0.025789 | 0.97799 | -0.42404 | 0.97817 | -0.42064 | 7.0848
4 | 0.0042767 | 0.0010701 | -0.0042765 | -0.0010701 | 1.6704e-07 | -2.5123e-08 | 0.0065064 | 0.0065064 | 0.0065064 | 0.97799 | -0.42404 | 0.97795 | -0.42486 | 1.7875
5 | -0.016953 | -0.0042483 | 0.016959 | 0.0042519 | 6.0121e-06 | 3.545e-06 | 0.025789 | 0.025788 | 0.025789 | 0.97817 | -0.42064 | 0.97854 | -0.41319 | 7.0848
6 | 0.0042765 | 0.0010701 | -0.0042764 | -0.0010701 | 1.8003e-07 | -2.7062e-08 | 0.0065064 | 0.0065065 | 0.0065065 | 0.97795 | -0.42486 | 0.97791 | -0.42574 | 1.7875
7 | -0.026329 | -0.0066002 | 0.026346 | 0.006611 | 1.7402e-05 | 1.0774e-05 | 0.040037 | 0.040037 | 0.040037 | 0.97854 | -0.41319 | 0.97925 | -0.39933 | 10.9992
8 | 0.00051404 | 0.0001272 | -0.00051404 | -0.00012721 | 1.9561e-10 | -1.0587e-08 | 0.0007816 | 0.0007816 | 0.0007816 | 0.97791 | -0.42574 | 0.97791 | -0.42575 | 0.21472
9 | -0.037235 | -0.00934 | 0.037252 | 0.0093508 | 1.717e-05 | 1.0809e-05 | 0.056583 | 0.056583 | 0.056583 | 0.97925 | -0.39933 | 0.97974 | -0.38966 | 15.5448
10 | -0.040703 | -0.010214 | 0.040775 | 0.01026 | 7.1736e-05 | 4.5252e-05 | 0.061158 | 0.061158 | 0.061158 | 0.99042 | -0.18316 | 0.99233 | -0.14627 | 16.8016
11 | 0.040703 | 0.010214 | -0.04069 | -0.010206 | 1.314e-05 | 8.2889e-06 | 0.061158 | 0.061158 | 0.061158 | 0.99042 | -0.18316 | 0.99007 | -0.18993 | 16.8016
12 | -0.047438 | -0.01193 | 0.047487 | 0.01196 | 4.835e-05 | 3.0614e-05 | 0.071149 | 0.071149 | 0.071149 | 0.99233 | -0.14627 | 0.99343 | -0.12496 | 19.5465
13 | 0.010139 | 0.0025418 | -0.010135 | -0.0025402 | 3.3994e-06 | 1.6738e-06 | 0.015238 | 0.015238 | 0.015238 | 0.99007 | -0.18993 | 0.98971 | -0.19697 | 4.1864
14 | 0.030552 | 0.0076642 | -0.030533 | -0.0076526 | 1.8528e-05 | 1.1557e-05 | 0.04592 | 0.04592 | 0.04592 | 0.99007 | -0.18993 | 0.98942 | -0.20266 | 12.6153
15 | 0.00051402 | 0.00012827 | -0.00051401 | -0.00012882 | 1.0286e-08 | -5.5596e-07 | 0.00078198 | 0.00078218 | 0.00078218 | 0.97787 | -0.42656 | 0.97784 | -0.42698 | 0.21489
16 | -0.00051402 | -0.00012827 | 0.00051404 | 0.00012721 | 1.9589e-08 | -1.0597e-06 | 0.00078198 | 0.0007816 | 0.00078198 | 0.97787 | -0.42656 | 0.97791 | -0.42575 | 0.21483
17 | -0.013583 | -0.0034042 | 0.013586 | 0.0034057 | 2.6055e-06 | 1.4616e-06 | 0.020622 | 0.020622 | 0.020622 | 0.98009 | -0.38286 | 0.9803 | -0.37883 | 5.6655
18 | -0.074994 | -0.018823 | 0.075068 | 0.01887 | 7.3645e-05 | 4.6942e-05 | 0.11385 | 0.11385 | 0.11385 | 0.9803 | -0.37883 | 0.98135 | -0.35827 | 31.2763
19 | 0.061409 | 0.015417 | -0.061383 | -0.0154 | 2.6063e-05 | 1.6579e-05 | 0.093223 | 0.093223 | 0.093223 | 0.9803 | -0.37883 | 0.97984 | -0.38774 | 25.6108
20 | -0.07771 | -0.019532 | 0.077845 | 0.019617 | 0.00013425 | 8.5595e-05 | 0.11785 | 0.11785 | 0.11785 | 0.98135 | -0.35827 | 0.9832 | -0.32215 | 32.377
21 | 0.053124 | 0.013331 | -0.05312 | -0.013328 | 4.883e-06 | 3.1e-06 | 0.080682 | 0.080682 | 0.080682 | 0.97984 | -0.38774 | 0.97974 | -0.38966 | 22.1654
22 | -0.083086 | -0.020931 | 0.083108 | 0.020945 | 2.2102e-05 | 1.4098e-05 | 0.12578 | 0.12578 | 0.12578 | 0.9832 | -0.32215 | 0.98348 | -0.31659 | 34.5562
23 | -0.085799 | -0.021619 | 0.085949 | 0.021715 | 0.0001501 | 9.5765e-05 | 0.12986 | 0.12986 | 0.12986 | 0.98348 | -0.31659 | 0.98536 | -0.28009 | 35.6745
24 | -0.087954 | -0.022218 | 0.088031 | 0.022267 | 7.6751e-05 | 4.8973e-05 | 0.13288 | 0.13288 | 0.13288 | 0.98536 | -0.28009 | 0.9863 | -0.2619 | 36.5063
25 | -0.1088 | -0.027474 | 0.10899 | 0.027595 | 0.00018914 | 0.00012081 | 0.16422 | 0.16422 | 0.16422 | 0.9863 | -0.2619 | 0.98818 | -0.22568 | 45.1147
26 | 0.020769 | 0.0052073 | -0.020767 | -0.005206 | 2.0154e-06 | 1.22e-06 | 0.031335 | 0.031335 | 0.031335 | 0.9863 | -0.2619 | 0.9862 | -0.26393 | 8.6085
27 | -0.11178 | -0.028295 | 0.11214 | 0.028525 | 0.0003594 | 0.00022958 | 0.16843 | 0.16843 | 0.16843 | 0.98818 | -0.22568 | 0.99165 | -0.15894 | 46.2713
28 | 0.012709 | 0.0031864 | -0.012707 | -0.0031852 | 2.1468e-06 | 1.1753e-06 | 0.019176 | 0.019176 | 0.019176 | 0.9862 | -0.26393 | 0.98602 | -0.26748 | 5.2681
29 | -0.11614 | -0.029526 | 0.1162 | 0.029568 | 6.4847e-05 | 4.1429e-05 | 0.17442 | 0.17442 | 0.17442 | 0.99165 | -0.15894 | 0.99225 | -0.14735 | 47.9179
30 | 0.0087166 | 0.0021853 | -0.0087143 | -0.0021842 | 2.3118e-06 | 1.0253e-06 | 0.013155 | 0.013155 | 0.013155 | 0.98602 | -0.26748 | 0.98573 | -0.27304 | 3.614
31 | -0.12866 | -0.03269 | 0.12868 | 0.032701 | 1.6532e-05 | 1.0565e-05 | 0.1931 | 0.1931 | 0.1931 | 0.99225 | -0.14735 | 0.99239 | -0.14469 | 53.0508
32 | 0.0087143 | 0.0021842 | -0.0087125 | -0.0021834 | 1.805e-06 | 8.0073e-07 | 0.013155 | 0.013155 | 0.013155 | 0.98573 | -0.27304 | 0.98551 | -0.27739 | 3.614
33 | 0.0020591 | 0.00051594 | -0.0020591 | -0.00051606 | 4.0736e-08 | -1.1712e-07 | 0.0031091 | 0.0031091 | 0.0031091 | 0.98551 | -0.27739 | 0.98549 | -0.27781 | 0.85415
34 | -0.0046167 | -0.001157 | 0.0046168 | 0.001157 | 1.0645e-07 | -4.0187e-09 | 0.0070254 | 0.0070254 | 0.0070254 | 0.97783 | -0.42647 | 0.97785 | -0.42598 | 1.9301
35 | -0.01146 | -0.0028721 | 0.011462 | 0.0028733 | 2.3652e-06 | 1.2535e-06 | 0.017439 | 0.017439 | 0.017439 | 0.97785 | -0.42598 | 0.97807 | -0.42165 | 4.7909
36 | -0.058764 | -0.014776 | 0.058804 | 0.014801 | 4.0165e-05 | 2.5537e-05 | 0.08942 | 0.089419 | 0.08942 | 0.97807 | -0.42165 | 0.9788 | -0.40735 | 24.5658
37 | 0.047302 | 0.011903 | -0.047235 | -0.01186 | 6.682e-05 | 4.2334e-05 | 0.071981 | 0.071981 | 0.071981 | 0.97807 | -0.42165 | 0.97656 | -0.45126 | 19.775
38 | -0.062993 | -0.015851 | 0.06305 | 0.015888 | 5.7087e-05 | 3.6327e-05 | 0.095787 | 0.095787 | 0.095787 | 0.9788 | -0.40735 | 0.97977 | -0.38841 | 26.3152
39 | 0.041978 | 0.010543 | -0.041967 | -0.010536 | 1.0636e-05 | 6.7204e-06 | 0.06397 | 0.06397 | 0.06397 | 0.97656 | -0.45126 | 0.97629 | -0.45657 | 17.5742
40 | 0.0052574 | 0.0013175 | -0.0052562 | -0.0013173 | 1.2612e-06 | 1.5165e-07 | 0.0080108 | 0.008011 | 0.008011 | 0.97656 | -0.45126 | 0.97631 | -0.4563 | 2.2008
41 | 0.029582 | 0.0074321 | -0.029546 | -0.0074095 | 3.6228e-05 | 2.2593e-05 | 0.045095 | 0.045095 | 0.045095 | 0.97629 | -0.45657 | 0.97499 | -0.48226 | 12.3887
42 | 0.0053029 | 0.0013289 | -0.0053019 | -0.0013288 | 1.0119e-06 | 1.3121e-07 | 0.0080824 | 0.0080826 | 0.0080826 | 0.97629 | -0.45657 | 0.97609 | -0.46058 | 2.2205
43 | 0.0070815 | 0.001775 | -0.0070805 | -0.0017746 | 1.014e-06 | 3.5876e-07 | 0.010793 | 0.010793 | 0.010793 | 0.97629 | -0.45657 | 0.97614 | -0.45958 | 2.9652
44 | 0.0070805 | 0.0017746 | -0.0070798 | -0.0017744 | 6.3351e-07 | 2.2419e-07 | 0.010793 | 0.010793 | 0.010793 | 0.97614 | -0.45958 | 0.97605 | -0.46146 | 2.9652
45 | -0.06305 | -0.015888 | 0.063067 | 0.015898 | 1.6777e-05 | 1.0676e-05 | 0.095787 | 0.095787 | 0.095787 | 0.97977 | -0.38841 | 0.98006 | -0.38285 | 26.3152
46 | 0.021338 | 0.0053538 | -0.021324 | -0.0053456 | 1.3519e-05 | 8.2288e-06 | 0.032568 | 0.032568 | 0.032568 | 0.97499 | -0.48226 | 0.97431 | -0.49556 | 8.9472
47 | 0.0082085 | 0.0020557 | -0.0082072 | -0.0020552 | 1.2542e-06 | 5.3694e-07 | 0.012527 | 0.012527 | 0.012527 | 0.97499 | -0.48226 | 0.97483 | -0.48547 | 3.4416
48 | -0.0656 | -0.016533 | 0.065673 | 0.01658 | 7.2939e-05 | 4.6434e-05 | 0.099634 | 0.099633 | 0.099634 | 0.98006 | -0.38285 | 0.98125 | -0.35963 | 27.3718
49 | 0.065966 | 0.016708 | -0.065769 | -0.016582 | 0.00019734 | 0.00012564 | 0.10014 | 0.10014 | 0.10014 | 0.98083 | -0.36776 | 0.97762 | -0.43025 | 27.5112
50 | -0.11876 | -0.029939 | 0.11935 | 0.030313 | 0.00058495 | 0.00037376 | 0.18023 | 0.18023 | 0.18023 | 0.98083 | -0.36776 | 0.9861 | -0.26538 | 49.5151
51 | 0.065769 | 0.016582 | -0.065643 | -0.016502 | 0.0001258 | 8.0092e-05 | 0.10014 | 0.10014 | 0.10014 | 0.97762 | -0.43025 | 0.97558 | -0.4703 | 27.5112
52 | -0.1253 | -0.031804 | 0.12541 | 0.03188 | 0.00011772 | 7.523e-05 | 0.18922 | 0.18922 | 0.18922 | 0.9861 | -0.26538 | 0.98712 | -0.24587 | 51.9822
53 | -0.12574 | -0.032088 | 0.12594 | 0.032213 | 0.00019812 | 0.00012509 | 0.18921 | 0.18921 | 0.18921 | 0.98993 | -0.19192 | 0.99163 | -0.15936 | 17.3273
54 | 0.12574 | 0.032088 | -0.12541 | -0.03188 | 0.0003268 | 0.00020791 | 0.18921 | 0.18922 | 0.18922 | 0.98993 | -0.19192 | 0.98712 | -0.24587 | 25.9911
55 | -0.12594 | -0.032213 | 0.12597 | 0.03223 | 2.8534e-05 | 1.7576e-05 | 0.18921 | 0.18921 | 0.18921 | 0.99163 | -0.15936 | 0.99187 | -0.15468 | 10.3964
56 | 0.058598 | 0.014736 | -0.058589 | -0.014731 | 8.8065e-06 | 5.5995e-06 | 0.089395 | 0.089395 | 0.089395 | 0.97558 | -0.4703 | 0.97542 | -0.47345 | 24.559
57 | -0.23499 | -0.059916 | 0.23521 | 0.060058 | 0.00022481 | 0.0001423 | 0.35131 | 0.35131 | 0.35131 | 0.99634 | -0.069536 | 0.99738 | -0.04974 | 19.3028
58 | 0.23499 | 0.059916 | -0.23481 | -0.059804 | 0.00017582 | 0.00011129 | 0.35131 | 0.35131 | 0.35131 | 0.99634 | -0.069536 | 0.99552 | -0.085047 | 19.3028
59 | -0.24946 | -0.06363 | 0.24952 | 0.063668 | 5.9616e-05 | 3.778e-05 | 0.37258 | 0.37258 | 0.37258 | 0.99738 | -0.04974 | 0.99764 | -0.044792 | 20.4712
60 | 0.21956 | 0.055981 | -0.21936 | -0.055861 | 0.000191 | 0.00012071 | 0.32851 | 0.32851 | 0.32851 | 0.99552 | -0.085047 | 0.99458 | -0.10308 | 18.0501
61 | -0.15462 | -0.039411 | 0.15479 | 0.039516 | 0.00016814 | 0.00010492 | 0.2322 | 0.2322 | 0.2322 | 0.99187 | -0.15468 | 0.99305 | -0.13217 | 12.758
62 | -0.023961 | -0.0060051 | 0.023971 | 0.0060116 | 1.0599e-05 | 6.5219e-06 | 0.036635 | 0.036635 | 0.036635 | 0.9732 | -0.51719 | 0.97367 | -0.50791 | 10.0647
63 | -0.052824 | -0.013252 | 0.052911 | 0.013308 | 8.6944e-05 | 5.5201e-05 | 0.080733 | 0.080733 | 0.080733 | 0.97367 | -0.50791 | 0.97542 | -0.47345 | 22.1795
64 | 0.028853 | 0.0072408 | -0.028827 | -0.0072248 | 2.5568e-05 | 1.5928e-05 | 0.044098 | 0.044098 | 0.044098 | 0.97367 | -0.50791 | 0.97273 | -0.52651 | 12.1149
65 | -0.27246 | -0.069417 | 0.27266 | 0.069544 | 0.00019973 | 0.00012678 | 0.40679 | 0.40679 | 0.40679 | 0.99764 | -0.044792 | 0.99844 | -0.029611 | 22.3512
66 | 0.20254 | 0.051644 | -0.20233 | -0.05151 | 0.00021365 | 0.00013473 | 0.30334 | 0.30334 | 0.30334 | 0.99458 | -0.10308 | 0.99343 | -0.12496 | 16.6673
67 | -0.15479 | -0.039516 | 0.15484 | 0.03955 | 5.399e-05 | 3.369e-05 | 0.2322 | 0.2322 | 0.2322 | 0.99305 | -0.13217 | 0.99343 | -0.12496 | 12.758
68 | 0.29548 | 0.075489 | -0.29521 | -0.075314 | 0.00027553 | 0.0001751 | 0.44088 | 0.44088 | 0.44088 | 0.99844 | -0.029611 | 0.99742 | -0.048915 | 24.224
69 | -0.56814 | -0.14503 | 0.56896 | 0.14555 | 0.0008142 | 0.0005201 | 0.84767 | 0.84767 | 0.84767 | 0.99844 | -0.029611 | 1 | 0 | 46.5752
70 | -0.22314 | -0.056835 | 0.22389 | 0.057314 | 0.00074958 | 0.00047881 | 0.3349 | 0.3349 | 0.3349 | 0.99239 | -0.14469 | 0.99603 | -0.0753 | 46.0029
71 | 0.094457 | 0.024134 | -0.093976 | -0.02383 | 0.00048065 | 0.00030434 | 0.1418 | 0.1418 | 0.1418 | 0.99239 | -0.14469 | 0.98688 | -0.2505 | 19.4776
72 | -0.22389 | -0.057314 | 0.22392 | 0.057335 | 3.3942e-05 | 2.146e-05 | 0.3349 | 0.3349 | 0.3349 | 0.99603 | -0.0753 | 0.9962 | -0.072171 | 18.4011
73 | 0.093976 | 0.02383 | -0.093897 | -0.023779 | 7.9467e-05 | 5.0724e-05 | 0.1418 | 0.1418 | 0.1418 | 0.98688 | -0.2505 | 0.98596 | -0.26811 | 38.9553
74 | -0.22392 | -0.057335 | 0.22396 | 0.057361 | 4.0102e-05 | 2.5355e-05 | 0.3349 | 0.3349 | 0.3349 | 0.9962 | -0.072171 | 0.99639 | -0.068474 | 18.4011
75 | 0.074544 | 0.018929 | -0.074217 | -0.018721 | 0.00032676 | 0.00020826 | 0.11259 | 0.11259 | 0.11259 | 0.98596 | -0.26811 | 0.98125 | -0.35963 | 30.9313
76 | -0.24367 | -0.0623 | 0.24369 | 0.062314 | 2.2023e-05 | 1.3951e-05 | 0.36433 | 0.36433 | 0.36433 | 0.99639 | -0.068474 | 0.99649 | -0.066606 | 20.0182
77 | -0.25472 | -0.06508 | 0.25482 | 0.065138 | 9.2108e-05 | 5.8397e-05 | 0.38081 | 0.38081 | 0.38081 | 0.99649 | -0.066606 | 0.99688 | -0.059131 | 20.9236
78 | -0.02145 | -0.0053758 | 0.021457 | 0.0053805 | 7.6564e-06 | 4.6375e-06 | 0.03193 | 0.03193 | 0.03193 | 0.99961 | -0.0074899 | 1 | 0 | 8.772
79 | -0.26467 | -0.067607 | 0.26468 | 0.067618 | 1.8053e-05 | 1.1453e-05 | 0.39551 | 0.39551 | 0.39551 | 0.99688 | -0.059131 | 0.99696 | -0.05772 | 21.7314
80 | 0.28328 | 0.072326 | -0.28316 | -0.07225 | 0.00012048 | 7.6524e-05 | 0.42309 | 0.42309 | 0.42309 | 0.99742 | -0.048915 | 0.99696 | -0.05772 | 23.2469
81 | 0.023484 | 0.0058859 | -0.023483 | -0.0058854 | 9.2669e-07 | 5.6764e-07 | 0.035318 | 0.035318 | 0.035318 | 0.98942 | -0.20266 | 0.98937 | -0.20349 | 9.7028
82 | 0.0085894 | 0.002154 | -0.0085831 | -0.0021511 | 6.3192e-06 | 2.8258e-06 | 0.013119 | 0.013119 | 0.013119 | 0.97431 | -0.49556 | 0.97353 | -0.51101 | 3.6041
83 | 0.0023191 | 0.00057944 | -0.0023184 | -0.00058072 | 6.3653e-07 | -1.2812e-06 | 0.0035393 | 0.0035399 | 0.0035399 | 0.97483 | -0.48547 | 0.97453 | -0.49124 | 0.97249
84 | 0.0018848 | 0.00047205 | -0.0018848 | -0.00047208 | 9.137e-09 | -3.0809e-08 | 0.0028778 | 0.0028778 | 0.0028778 | 0.97453 | -0.49124 | 0.97453 | -0.49135 | 0.7906
85 | 0.00060057 | 0.00015022 | -0.00060056 | -0.00015052 | 7.57e-09 | -2.9428e-07 | 0.00091691 | 0.00091702 | 0.00091702 | 0.97453 | -0.49135 | 0.97451 | -0.49161 | 0.25193

## res_trafo
| p_hv_mw | q_hv_mvar | p_lv_mw | q_lv_mvar | pl_mw | ql_mvar | i_hv_ka | i_lv_ka | vm_hv_pu | va_hv_degree | vm_lv_pu | va_lv_degree | loading_percent
0 | -1.2729e-15 | -1.3162e-15 | 0.00165 | 1.2699e-07 | 0.00165 | 1.2699e-07 | 5.2857e-17 | 0.0023815 | 0.99998 | 149.9956 | 1 | 0 | 0.2619

## res_ext_grid
| p_mw | q_mvar
0 | 0.60613 | 0.15446

## res_load
| p_mw | q_mvar
0 | 0.0065164 | 0.0016332
1 | 0.0022148 | 0.00055508
2 | 0.0039397 | 0.00098737
3 | 0.00937 | 0.0023484
4 | 0.0037623 | 0.00094293
5 | 0.010889 | 0.002729
6 | 0.0066632 | 0.00167
7 | 0.00051401 | 0.00012882
8 | 0.013583 | 0.0034042
9 | 0.0026424 | 0.00066225
10 | 0.0082582 | 0.0020697
11 | 0.0052414 | 0.0013136
12 | 0.015867 | 0.0039767
13 | 0.0026903 | 0.00067426
14 | 0.0020051 | 0.00050253
15 | 0.0027957 | 0.00070068
16 | 0.0080584 | 0.0020196
17 | 0.0039944 | 0.0010011
18 | 0.0039899 | 0.00099997
19 | 0.012459 | 0.0031225
20 | 0.0066534 | 0.0016675
21 | 0.0020591 | 0.00051606
22 | 0.0046167 | 0.001157
23 | 0.0068431 | 0.0017151
24 | 0.0041888 | 0.0010498
25 | 0.0052562 | 0.0013173
26 | 0.0070798 | 0.0017744
27 | 0.0053019 | 0.0013288
28 | 0.0025332 | 0.00063489
29 | 0.052794 | 0.013232
30 | 0.0059514 | 0.0014916
31 | 0.0070453 | 0.0017657
32 | 0.014254 | 0.0035723
33 | 0.015254 | 0.003823
34 | 0.028651 | 0.0071807
35 | 0.023961 | 0.0060051
36 | 0.0056778 | 0.001423
37 | 0.02294 | 0.0057493
38 | 0.016823 | 0.0042162
39 | 0.028827 | 0.0072248
40 | 0.019353 | 0.0048503
41 | 0.019708 | 0.0049392
42 | 0.008544 | 0.0021413
43 | 0.011035 | 0.0027657
44 | 0.02145 | 0.0053758
45 | 0.01406 | 0.0035237
46 | 0.0098502 | 0.0024687
47 | 0.01192 | 0.0029876
48 | 0.01848 | 0.0046315
49 | 0.010135 | 0.0025402
50 | 0.0070492 | 0.0017667
51 | 0.012735 | 0.0031916
52 | 0.0058882 | 0.0014757
53 | 0.0085831 | 0.0021511
54 | 0.00043362 | 0.00010867
55 | 0.023483 | 0.0058854
56 | 0.0012842 | 0.00032186
57 | 0.00060056 | 0.00015052

## dtypes
| element | column | dtype
0 | bus | name | object
1 | bus | vn_kv | float64
2 | bus | type | object
3 | bus | zone | object
4 | bus | in_service | bool
5 | load | name | object
6 | load | bus | uint32
7 | load | p_mw | float64
8 | load | q_mvar | float64
9 | load | const_z_percent | float64
10 | load | const_i_percent | float64
11 | load | sn_mva | float64
12 | load | scaling | float64
13 | load | in_service | bool
14 | load | type | object
15 | ext_grid | name | object
16 | ext_grid | bus | uint32
17 | ext_grid | vm_pu | float64
18 | ext_grid | va_degree | float64
19 | ext_grid | slack_weight | float64
20 | ext_grid | in_service | bool
21 | line | name | object
22 | line | std_type | object
23 | line | from_bus | uint32
24 | line | to_bus | uint32
25 | line | length_km | float64
26 | line | r_ohm_per_km | float64
27 | line | x_ohm_per_km | float64
28 | line | c_nf_per_km | float64
29 | line | g_us_per_km | float64
30 | line | max_i_ka | float64
31 | line | df | float64
32 | line | parallel | uint32
33 | line | type | object
34 | line | in_service | bool
35 | trafo | name | object
36 | trafo | std_type | object
37 | trafo | hv_bus | uint32
38 | trafo | lv_bus | uint32
39 | trafo | sn_mva | float64
40 | trafo | vn_hv_kv | float64
41 | trafo | vn_lv_kv | float64
42 | trafo | vk_percent | float64
43 | trafo | vkr_percent | float64
44 | trafo | pfe_kw | float64
45 | trafo | i0_percent | float64
46 | trafo | shift_degree | float64
47 | trafo | tap_side | object
48 | trafo | tap_neutral | int32
49 | trafo | tap_min | int32
50 | trafo | tap_max | int32
51 | trafo | tap_step_percent | float64
52 | trafo | tap_step_degree | float64
53 | trafo | tap_pos | int32
54 | trafo | tap_phase_shifter | bool
55 | trafo | parallel | uint32
56 | trafo | df | float64
57 | trafo | in_service | bool
58 | line_geodata | coords | object
59 | bus_geodata | x | float64
60 | bus_geodata | y | float64
61 | bus_geodata | coords | object
62 | res_bus | vm_pu | float64
63 | res_bus | va_degree | float64
64 | res_bus | p_mw | float64
65 | res_bus | q_mvar | float64
66 | res_line | p_from_mw | float64
67 | res_line | q_from_mvar | float64
68 | res_line | p_to_mw | float64
69 | res_line | q_to_mvar | float64
70 | res_line | pl_mw | float64
71 | res_line | ql_mvar | float64
72 | res_line | i_from_ka | float64
73 | res_line | i_to_ka | float64
74 | res_line | i_ka | float64
75 | res_line | vm_from_pu | float64
76 | res_line | va_from_degree | float64
77 | res_line | vm_to_pu | float64
78 | res_line | va_to_degree | float64
79 | res_line | loading_percent | float64
80 | res_trafo | p_hv_mw | float64
81 | res_trafo | q_hv_mvar | float64
82 | res_trafo | p_lv_mw | float64
83 | res_trafo | q_lv_mvar | float64
84 | res_trafo | pl_mw | float64
85 | res_trafo | ql_mvar | float64
86 | res_trafo | i_hv_ka | float64
87 | res_trafo | i_lv_ka | float64
88 | res_trafo | vm_hv_pu | float64
89 | res_trafo | va_hv_degree | float64
90 | res_trafo | vm_lv_pu | float64
91 | res_trafo | va_lv_degree | float64
92 | res_trafo | loading_percent | float64
93 | res_ext_grid | p_mw | float64
94 | res_ext_grid | q_mvar | float64
95 | res_load | p_mw | float64
96 | res_load | q_mvar | float64

## parameters
| version | format_version | converged | OPF_converged | name | f_hz | sn_mva
0 | 2.14.6 | 2.14.0 | TRUE | FALSE |  | 50 | 1