## bus
| name | vn_kv | type | zone | in_service
0 | bus_LV_121-25_0_5_node_0 | 0.4 | n |  | TRUE
1 | bus_LV_121-25_0_5_node_1 | 0.4 | n |  | TRUE
2 | bus_LV_121-25_0_5_node_2 | 0.4 | n |  | TRUE
3 | bus_LV_121-25_0_5_node_3 | 0.4 | n |  | TRUE
4 | bus_LV_121-25_0_5_node_4 | 0.4 | n |  | TRUE
5 | bus_LV_121-25_0_5_node_5 | 0.4 | n |  | TRUE
6 | bus_LV_121-25_0_5_node_55 | 0.4 | n |  | TRUE
7 | bus_LV_121-25_0_5_node_62 | 0.4 | n |  | TRUE
8 | bus_LV_121-25_0_5_node_56 | 0.4 | n |  | TRUE
9 | bus_LV_121-25_0_5_node_60 | 0.4 | n |  | TRUE
10 | bus_LV_121-25_0_5_node_6 | 0.4 | n |  | TRUE
11 | bus_LV_121-25_0_5_node_7 | 0.4 | n |  | TRUE
12 | bus_LV_121-25_0_5_node_8 | 0.4 | n |  | TRUE
13 | bus_LV_121-25_0_5_node_10 | 0.4 | n |  | TRUE
14 | bus_LV_121-25_0_5_node_9 | 0.4 | n |  | TRUE
15 | bus_LV_121-25_0_5_node_57 | 0.4 | n |  | TRUE
16 | bus_LV_121-25_0_5_node_58 | 0.4 | n |  | TRUE
17 | bus_LV_121-25_0_5_node_24 | 0.4 | n |  | TRUE
18 | bus_LV_121-25_0_5_node_21 | 0.4 | n |  | TRUE
19 | bus_LV_121-25_0_5_node_77 | 0.4 | n |  | TRUE
20 | bus_LV_121-25_0_5_node_87 | 0.4 | n |  | TRUE
21 | bus_LV_121-25_0_5_node_54 | 0.4 | n |  | TRUE
22 | bus_LV_121-25_0_5_node_51 | 0.4 | n |  | TRUE
23 | bus_LV_121-25_0_5_node_22 | 0.4 | n |  | TRUE
24 | bus_LV_121-25_0_5_node_11 | 0.4 | n |  | TRUE
25 | bus_LV_121-25_0_5_node_12 | 0.4 | n |  | TRUE
26 | bus_LV_121-25_0_5_node_13 | 0.4 | n |  | TRUE
27 | bus_LV_121-25_0_5_node_14 | 0.4 | n |  | TRUE
28 | bus_LV_121-25_0_5_node_15 | 0.4 | n |  | TRUE
29 | bus_LV_121-25_0_5_node_16 | 0.4 | n |  | TRUE
30 | bus_LV_121-25_0_5_node_17 | 0.4 | n |  | TRUE
31 | bus_LV_121-25_0_5_node_25 | 0.4 | n |  | TRUE
32 | bus_LV_121-25_0_5_node_18 | 0.4 | n |  | TRUE
33 | bus_LV_121-25_0_5_node_19 | 0.4 | n |  | TRUE
34 | bus_LV_121-25_0_5_node_20 | 0.4 | n |  | TRUE
35 | bus_LV_121-25_0_5_node_23 | 0.4 | n |  | TRUE
36 | bus_LV_121-25_0_5_node_72 | 0.4 | n |  | TRUE
37 | bus_LV_121-25_0_5_node_69 | 0.4 | n |  | TRUE
38 | bus_LV_121-25_0_5_node_30 | 0.4 | n |  | TRUE
39 | bus_LV_121-25_0_5_node_70 | 0.4 | n |  | TRUE
40 | bus_LV_121-25_0_5_node_59 | 0.4 | n |  | TRUE
41 | bus_LV_121-25_0_5_node_52 | 0.4 | n |  | TRUE
42 | bus_LV_121-25_0_5_node_27 | 0.4 | n |  | TRUE
43 | bus_LV_121-25_0_5_node_28 | 0.4 | n |  | TRUE
44 | bus_LV_121-25_0_5_node_29 | 0.4 | n |  | TRUE
45 | bus_LV_121-25_0_5_node_31 | 0.4 | n |  | TRUE
46 | bus_LV_121-25_0_5_node_89 | 0.4 | n |  | TRUE
47 | bus_LV_121-25_0_5_node_32 | 0.4 | n |  | TRUE
48 | bus_LV_121-25_0_5_node_33 | 0.4 | n |  | TRUE
49 | bus_LV_121-25_0_5_node_34 | 0.4 | n |  | TRUE
50 | bus_LV_121-25_0_5_node_35 | 0.4 | n |  | TRUE
51 | bus_LV_121-25_0_5_node_36 | 0.4 | n |  | TRUE
52 | bus_LV_121-25_0_5_node_37 | 0.4 | n |  | TRUE
53 | bus_LV_121-25_0_5_node_65 | 0.4 | n |  | TRUE
54 | bus_LV_121-25_0_5_node_38 | 0.4 | n |  | TRUE
55 | bus_LV_121-25_0_5_node_39 | 0.4 | n |  | TRUE
56 | bus_LV_121-25_0_5_node_64 | 0.4 | n |  | TRUE
57 | bus_LV_121-25_0_5_node_47 | 0.4 | n |  | TRUE
58 | bus_LV_121-25_0_5_node_45 | 0.4 | n |  | TRUE
59 | bus_LV_121-25_0_5_node_40 | 0.4 | n |  | TRUE
60 | bus_LV_121-25_0_5_node_41 | 0.4 | n |  | TRUE
61 | bus_LV_121-25_0_5_node_42 | 0.4 | n |  | TRUE
62 | bus_LV_121-25_0_5_node_44 | 0.4 | n |  | TRUE
63 | bus_LV_121-25_0_5_node_71 | 0.4 | n |  | TRUE
64 | bus_LV_121-25_0_5_node_46 | 0.4 | n |  | TRUE
65 | bus_LV_121-25_0_5_node_48 | 0.4 | n |  | TRUE
66 | bus_LV_121-25_0_5_node_49 | 0.4 | n |  | TRUE
67 | bus_LV_121-25_0_5_node_50 | 0.4 | n |  | TRUE
68 | bus_LV_121-25_0_5_node_53 | 0.4 | n |  | TRUE
69 | bus_LV_121-25_0_5_node_78 | 0.4 | n |  | TRUE
70 | bus_LV_121-25_0_5_node_61 | 0.4 | n |  | TRUE
71 | bus_LV_121-25_0_5_node_63 | 0.4 | n |  | TRUE
72 | bus_LV_121-25_0_5_node_79 | 0.4 | n |  | TRUE
73 | bus_LV_121-25_0_5_node_66 | 0.4 | n |  | TRUE
74 | bus_LV_121-25_0_5_node_67 | 0.4 | n |  | TRUE
75 | bus_LV_121-25_0_5_node_68 | 0.4 | n |  | TRUE
76 | bus_LV_121-25_0_5_node_84 | 0.4 | n |  | TRUE
77 | bus_LV_121-25_0_5_node_76 | 0.4 | n |  | TRUE
78 | bus_LV_121-25_0_5_node_73 | 0.4 | n |  | TRUE
79 | bus_LV_121-25_0_5_node_86 | 0.4 | n |  | TRUE
80 | bus_LV_121-25_0_5_node_74 | 0.4 | n |  | TRUE
81 | bus_LV_121-25_0_5_node_75 | 0.4 | n |  | TRUE
82 | bus_LV_121-25_0_5_node_80 | 0.4 | n |  | TRUE
83 | bus_MV_357_0_node_137 | 20 | n |  | TRUE

## load
| name | bus | p_mw | q_mvar | const_z_percent | const_i_percent | sn_mva | scaling | in_service | type
0 | LV_121-25_0_5_load_0 | 0 | 0.040912 | 0.010253 | 0 | 0 |  | 1 | TRUE | wye
1 | LV_121-25_0_5_load_1 | 1 | 0.001322 | 0.00033132 | 0 | 0 |  | 1 | TRUE | wye
2 | LV_121-25_0_5_load_3 | 3 | 0.0037169 | 0.00093153 | 0 | 0 |  | 1 | TRUE | wye
3 | LV_121-25_0_5_load_4 | 4 | 0.0018172 | 0.00045543 | 0 | 0 |  | 1 | TRUE | wye
4 | LV_121-25_0_5_load_5 | 5 | 0.0022647 | 0.00056759 | 0 | 0 |  | 1 | TRUE | wye
5 | LV_121-25_0_5_load_55 | 6 | 0.001925 | 0.00048244 | 0 | 0 |  | 1 | TRUE | wye
6 | LV_121-25_0_5_load_56 | 8 | 0.0018966 | 0.00047534 | 0 | 0 |  | 1 | TRUE | wye
7 | LV_121-25_0_5_load_60 | 9 | 0.0085149 | 0.002134 | 0 | 0 |  | 1 | TRUE | wye
8 | LV_121-25_0_5_load_6 | 10 | 0.0045584 | 0.0011424 | 0 | 0 |  | 1 | TRUE | wye
9 | LV_121-25_0_5_load_7 | 11 | 0.0025367 | 0.00063575 | 0 | 0 |  | 1 | TRUE | wye
10 | LV_121-25_0_5_load_8 | 12 | 0.0011 | 0.00027569 | 0 | 0 |  | 1 | TRUE | wye
11 | LV_121-25_0_5_load_57 | 15 | 0.0053059 | 0.0013298 | 0 | 0 |  | 1 | TRUE | wye
12 | LV_121-25_0_5_load_21 | 18 | 0.0019513 | 0.00048904 | 0 | 0 |  | 1 | TRUE | wye
13 | LV_121-25_0_5_load_87 | 20 | 0.0013241 | 0.00033184 | 0 | 0 |  | 1 | TRUE | wye
14 | LV_121-25_0_5_load_54 | 21 | 0.0014552 | 0.00036471 | 0 | 0 |  | 1 | TRUE | wye
15 | LV_121-25_0_5_load_51 | 22 | 0.0055975 | 0.0014029 | 0 | 0 |  | 1 | TRUE | wye
16 | LV_121-25_0_5_load_11 | 24 | 0.0016906 | 0.00042371 | 0 | 0 |  | 1 | TRUE | wye
17 | LV_121-25_0_5_load_12 | 25 | 0.01657 | 0.0041528 | 0 | 0 |  | 1 | TRUE | wye
18 | LV_121-25_0_5_load_13 | 26 | 0.012838 | 0.0032176 | 0 | 0 |  | 1 | TRUE | wye
19 | LV_121-25_0_5_load_14 | 27 | 0.0010855 | 0.00027205 | 0 | 0 |  | 1 | TRUE | wye
20 | LV_121-25_0_5_load_15 | 28 | 0.0015863 | 0.00039756 | 0 | 0 |  | 1 | TRUE | wye
21 | LV_121-25_0_5_load_16 | 29 | 0.023768 | 0.0059567 | 0 | 0 |  | 1 | TRUE | wye
22 | LV_121-25_0_5_load_17 | 30 | 0.026516 | 0.0066455 | 0 | 0 |  | 1 | TRUE | wye
23 | LV_121-25_0_5_load_25 | 31 | 0.010305 | 0.0025826 | 0 | 0 |  | 1 | TRUE | wye
24 | LV_121-25_0_5_load_18 | 32 | 0.031996 | 0.008019 | 0 | 0 |  | 1 | TRUE | wye
25 | LV_121-25_0_5_load_19 | 33 | 0.025865 | 0.0064824 | 0 | 0 |  | 1 | TRUE | wye
26 | LV_121-25_0_5_load_20 | 34 | 0.0059746 | 0.0014974 | 0 | 0 |  | 1 | TRUE | wye
27 | LV_121-25_0_5_load_72 | 36 | 0.0059815 | 0.0014991 | 0 | 0 |  | 1 | TRUE | wye
28 | LV_121-25_0_5_load_69 | 37 | 0.0030625 | 0.00076754 | 0 | 0 |  | 1 | TRUE | wye
29 | LV_121-25_0_5_load_30 | 38 | 0.022544 | 0.00565 | 0 | 0 |  | 1 | TRUE | wye
30 | LV_121-25_0_5_load_70 | 39 | 0.0041602 | 0.0010427 | 0 | 0 |  | 1 | TRUE | wye
31 | LV_121-25_0_5_load_59 | 40 | 0.0015371 | 0.00038522 | 0 | 0 |  | 1 | TRUE | wye
32 | LV_121-25_0_5_load_52 | 41 | 0.0033388 | 0.00083678 | 0 | 0 |  | 1 | TRUE | wye
33 | LV_121-25_0_5_load_27 | 42 | 0.012632 | 0.0031658 | 0 | 0 |  | 1 | TRUE | wye
34 | LV_121-25_0_5_load_28 | 43 | 0.0042448 | 0.0010638 | 0 | 0 |  | 1 | TRUE | wye
35 | LV_121-25_0_5_load_31 | 45 | 0.0094371 | 0.0023652 | 0 | 0 |  | 1 | TRUE | wye
36 | LV_121-25_0_5_load_89 | 46 | 0.067218 | 0.016846 | 0 | 0 |  | 1 | TRUE | wye
37 | LV_121-25_0_5_load_32 | 47 | 0.0050213 | 0.0012585 | 0 | 0 |  | 1 | TRUE | wye
38 | LV_121-25_0_5_load_33 | 48 | 0.0036822 | 0.00092284 | 0 | 0 |  | 1 | TRUE | wye
39 | LV_121-25_0_5_load_34 | 49 | 0.0017713 | 0.00044392 | 0 | 0 |  | 1 | TRUE | wye
40 | LV_121-25_0_5_load_35 | 50 | 0.0029278 | 0.00073378 | 0 | 0 |  | 1 | TRUE | wye
41 | LV_121-25_0_5_load_36 | 51 | 0.001715 | 0.00042981 | 0 | 0 |  | 1 | TRUE | wye
42 | LV_121-25_0_5_load_65 | 53 | 0.0017906 | 0.00044876 | 0 | 0 |  | 1 | TRUE | wye
43 | LV_121-25_0_5_load_38 | 54 | 0.005767 | 0.0014454 | 0 | 0 |  | 1 | TRUE | wye
44 | LV_121-25_0_5_load_39 | 55 | 0.0012793 | 0.00032063 | 0 | 0 |  | 1 | TRUE | wye
45 | LV_121-25_0_5_load_64 | 56 | 0.0017348 | 0.00043477 | 0 | 0 |  | 1 | TRUE | wye
46 | LV_121-25_0_5_load_47 | 57 | 0.0021789 | 0.00054607 | 0 | 0 |  | 1 | TRUE | wye
47 | LV_121-25_0_5_load_45 | 58 | 0.0020757 | 0.00052021 | 0 | 0 |  | 1 | TRUE | wye
48 | LV_121-25_0_5_load_40 | 59 | 0.0036836 | 0.0009232 | 0 | 0 |  | 1 | TRUE | wye
49 | LV_121-25_0_5_load_41 | 60 | 0.0024438 | 0.00061247 | 0 | 0 |  | 1 | TRUE | wye
50 | LV_121-25_0_5_load_42 | 61 | 0.0070013 | 0.0017547 | 0 | 0 |  | 1 | TRUE | wye
51 | LV_121-25_0_5_load_44 | 62 | 0.0088961 | 0.0022296 | 0 | 0 |  | 1 | TRUE | wye
52 | LV_121-25_0_5_load_71 | 63 | 0.015077 | 0.0037788 | 0 | 0 |  | 1 | TRUE | wye
53 | LV_121-25_0_5_load_46 | 64 | 0.0020201 | 0.00050628 | 0 | 0 |  | 1 | TRUE | wye
54 | LV_121-25_0_5_load_48 | 65 | 0.0046403 | 0.001163 | 0 | 0 |  | 1 | TRUE | wye
55 | LV_121-25_0_5_load_49 | 66 | 0.0023247 | 0.00058262 | 0 | 0 |  | 1 | TRUE | wye
56 | LV_121-25_0_5_load_50 | 67 | 0.0012677 | 0.00031771 | 0 | 0 |  | 1 | TRUE | wye
57 | LV_121-25_0_5_load_53 | 68 | 0.0039517 | 0.00099038 | 0 | 0 |  | 1 | TRUE | wye
58 | LV_121-25_0_5_load_78 | 69 | 0.003054 | 0.00076539 | 0 | 0 |  | 1 | TRUE | wye
59 | LV_121-25_0_5_load_61 | 70 | 0.006683 | 0.0016749 | 0 | 0 |  | 1 | TRUE | wye
60 | LV_121-25_0_5_load_79 | 72 | 0.0033719 | 0.00084508 | 0 | 0 |  | 1 | TRUE | wye
61 | LV_121-25_0_5_load_84 | 76 | 0.0024857 | 0.00062297 | 0 | 0 |  | 1 | TRUE | wye
62 | LV_121-25_0_5_load_73 | 78 | 0.0023176 | 0.00058085 | 0 | 0 |  | 1 | TRUE | wye
63 | LV_121-25_0_5_load_86 | 79 | 0.0064049 | 0.0016052 | 0 | 0 |  | 1 | TRUE | wye
64 | LV_121-25_0_5_load_74 | 80 | 0.0012875 | 0.00032267 | 0 | 0 |  | 1 | TRUE | wye
65 | LV_121-25_0_5_load_80 | 82 | 0.0041455 | 0.0010389 | 0 | 0 |  | 1 | TRUE | wye

## ext_grid
| name | bus | vm_pu | va_degree | slack_weight | in_service
0 |  | 17 | 1 | 0 | 1 | TRUE

## line
| name | std_type | from_bus | to_bus | length_km | r_ohm_per_km | x_ohm_per_km | c_nf_per_km | g_us_per_km | max_i_ka | df | parallel | type | in_service
0 | LV_121-25_0_5_line_0 |  | 0 | 1 | 0.029936 | 0.125 | 0.08 | 261 | 0 | 0.364 | 1 | 1 | cs | TRUE
1 | LV_121-25_0_5_line_1 |  | 0 | 2 | 0.020959 | 0.125 | 0.08 | 261 | 0 | 0.364 | 1 | 1 | cs | TRUE
2 | LV_121-25_0_5_line_2 |  | 1 | 3 | 0.0046403 | 0.125 | 0.08 | 261 | 0 | 0.364 | 1 | 1 | cs | TRUE
3 | LV_121-25_0_5_line_3 |  | 2 | 4 | 0.0079476 | 0.125 | 0.08 | 261 | 0 | 0.364 | 1 | 1 | cs | TRUE
4 | LV_121-25_0_5_line_4 |  | 2 | 5 | 0.033961 | 0.125 | 0.08 | 261 | 0 | 0.364 | 1 | 1 | cs | TRUE
5 | LV_121-25_0_5_line_5 |  | 4 | 6 | 0.022382 | 0.125 | 0.08 | 261 | 0 | 0.364 | 1 | 1 | cs | TRUE
6 | LV_121-25_0_5_line_6 |  | 5 | 7 | 0.014971 | 0.125 | 0.08 | 261 | 0 | 0.364 | 1 | 1 | cs | TRUE
7 | LV_121-25_0_5_line_7 |  | 6 | 8 | 0.0071516 | 0.125 | 0.08 | 261 | 0 | 0.364 | 1 | 1 | cs | TRUE
8 | LV_121-25_0_5_line_8 |  | 7 | 9 | 0.014751 | 0.125 | 0.08 | 261 | 0 | 0.364 | 1 | 1 | cs | TRUE
9 | LV_121-25_0_5_line_9 |  | 8 | 68 | 0.016667 | 0.125 | 0.08 | 261 | 0 | 0.364 | 1 | 1 | cs | TRUE
10 | LV_121-25_0_5_line_10 |  | 9 | 70 | 0.0087449 | 0.125 | 0.08 | 261 | 0 | 0.364 | 1 | 1 | cs | TRUE
11 | LV_121-25_0_5_line_11 |  | 10 | 11 | 0.013048 | 0.125 | 0.08 | 261 | 0 | 0.364 | 1 | 1 | cs | TRUE
12 | LV_121-25_0_5_line_12 |  | 10 | 12 | 0.01257 | 0.125 | 0.08 | 261 | 0 | 0.364 | 1 | 1 | cs | TRUE
13 | LV_121-25_0_5_line_13 |  | 12 | 13 | 0.022686 | 0.125 | 0.08 | 261 | 0 | 0.364 | 1 | 1 | cs | TRUE
14 | LV_121-25_0_5_line_14 |  | 13 | 17 | 0.020187 | 0.125 | 0.08 | 261 | 0 | 0.364 | 1 | 3 | cs | TRUE
15 | LV_121-25_0_5_line_15 |  | 13 | 18 | 0.0012452 | 0.125 | 0.08 | 261 | 0 | 0.364 | 1 | 3 | cs | TRUE
16 | LV_121-25_0_5_line_16 |  | 14 | 15 | 0.022253 | 0.125 | 0.08 | 261 | 0 | 0.364 | 1 | 1 | cs | TRUE
17 | LV_121-25_0_5_line_17 |  | 14 | 16 | 0.028236 | 0.125 | 0.08 | 261 | 0 | 0.364 | 1 | 1 | cs | TRUE
18 | LV_121-25_0_5_line_18 |  | 15 | 19 | 0.0053895 | 0.125 | 0.08 | 261 | 0 | 0.364 | 1 | 1 | cs | TRUE
19 | LV_121-25_0_5_line_19 |  | 16 | 20 | 0.015693 | 0.125 | 0.08 | 261 | 0 | 0.364 | 1 | 1 | cs | TRUE
20 | LV_121-25_0_5_line_20 |  | 17 | 21 | 0.0041315 | 0.125 | 0.08 | 261 | 0 | 0.364 | 1 | 1 | cs | TRUE
21 | LV_121-25_0_5_line_21 |  | 17 | 22 | 0.013125 | 0.125 | 0.08 | 261 | 0 | 0.364 | 1 | 1 | cs | TRUE
22 | LV_121-25_0_5_line_22 |  | 18 | 23 | 0.029404 | 0.125 | 0.08 | 261 | 0 | 0.364 | 1 | 3 | cs | TRUE
23 | LV_121-25_0_5_line_23 |  | 19 | 69 | 0.030692 | 0.125 | 0.08 | 261 | 0 | 0.364 | 1 | 1 | cs | TRUE
24 | LV_121-25_0_5_line_24 |  | 21 | 40 | 0.0068721 | 0.125 | 0.08 | 261 | 0 | 0.364 | 1 | 1 | cs | TRUE
25 | LV_121-25_0_5_line_25 |  | 22 | 41 | 0.028134 | 0.125 | 0.08 | 261 | 0 | 0.364 | 1 | 1 | cs | TRUE
26 | LV_121-25_0_5_line_26 |  | 23 | 35 | 0.027386 | 0.125 | 0.08 | 261 | 0 | 0.364 | 1 | 2 | cs | TRUE
27 | LV_121-25_0_5_line_27 |  | 23 | 34 | 0.0099572 | 0.125 | 0.08 | 261 | 0 | 0.364 | 1 | 3 | cs | TRUE
28 | LV_121-25_0_5_line_28 |  | 24 | 25 | 0.019071 | 0.125 | 0.08 | 261 | 0 | 0.364 | 1 | 1 | cs | TRUE
29 | LV_121-25_0_5_line_29 |  | 24 | 26 | 0.0060903 | 0.125 | 0.08 | 261 | 0 | 0.364 | 1 | 1 | cs | TRUE
30 | LV_121-25_0_5_line_30 |  | 25 | 27 | 0.0065492 | 0.125 | 0.08 | 261 | 0 | 0.364 | 1 | 1 | cs | TRUE
31 | LV_121-25_0_5_line_31 |  | 26 | 28 | 0.010572 | 0.125 | 0.08 | 261 | 0 | 0.364 | 1 | 1 | cs | TRUE
32 | LV_121-25_0_5_line_32 |  | 27 | 29 | 0.0096156 | 0.125 | 0.08 | 261 | 0 | 0.364 | 1 | 1 | cs | TRUE
33 | LV_121-25_0_5_line_33 |  | 28 | 30 | 0.018059 | 0.125 | 0.08 | 261 | 0 | 0.364 | 1 | 1 | cs | TRUE
34 | LV_121-25_0_5_line_34 |  | 29 | 31 | 0.004375 | 0.125 | 0.08 | 261 | 0 | 0.364 | 1 | 1 | cs | TRUE
35 | LV_121-25_0_5_line_35 |  | 30 | 32 | 0.0011617 | 0.125 | 0.08 | 261 | 0 | 0.364 | 1 | 1 | cs | TRUE
36 | LV_121-25_0_5_line_36 |  | 32 | 33 | 0.013853 | 0.125 | 0.08 | 261 | 0 | 0.364 | 1 | 1 | cs | TRUE
37 | LV_121-25_0_5_line_37 |  | 33 | 34 | 0.0058097 | 0.125 | 0.08 | 261 | 0 | 0.364 | 1 | 2 | cs | TRUE
38 | LV_121-25_0_5_line_38 |  | 35 | 36 | 0.016973 | 0.125 | 0.08 | 261 | 0 | 0.364 | 1 | 1 | cs | TRUE
39 | LV_121-25_0_5_line_39 |  | 35 | 37 | 0.0023095 | 0.125 | 0.08 | 261 | 0 | 0.364 | 1 | 1 | cs | TRUE
40 | LV_121-25_0_5_line_40 |  | 36 | 38 | 0.0094447 | 0.125 | 0.08 | 261 | 0 | 0.364 | 1 | 1 | cs | TRUE
41 | LV_121-25_0_5_line_41 |  | 37 | 39 | 0.015594 | 0.125 | 0.08 | 261 | 0 | 0.364 | 1 | 1 | cs | TRUE
42 | LV_121-25_0_5_line_42 |  | 38 | 43 | 0.01107 | 0.125 | 0.08 | 261 | 0 | 0.364 | 1 | 1 | cs | TRUE
43 | LV_121-25_0_5_line_43 |  | 39 | 63 | 0.034223 | 0.125 | 0.08 | 261 | 0 | 0.364 | 1 | 1 | cs | TRUE
44 | LV_121-25_0_5_line_44 |  | 40 | 54 | 0.012829 | 0.125 | 0.08 | 261 | 0 | 0.364 | 1 | 1 | cs | TRUE
45 | LV_121-25_0_5_line_45 |  | 41 | 68 | 0.0024008 | 0.125 | 0.08 | 261 | 0 | 0.364 | 1 | 1 | cs | TRUE
46 | LV_121-25_0_5_line_46 |  | 42 | 43 | 0.022048 | 0.125 | 0.08 | 261 | 0 | 0.364 | 1 | 1 | cs | TRUE
47 | LV_121-25_0_5_line_47 |  | 42 | 44 | 0.0027952 | 0.125 | 0.08 | 261 | 0 | 0.364 | 1 | 1 | cs | TRUE
48 | LV_121-25_0_5_line_48 |  | 44 | 45 | 0.027585 | 0.125 | 0.08 | 261 | 0 | 0.364 | 1 | 1 | cs | TRUE
49 | LV_121-25_0_5_line_49 |  | 45 | 46 | 0.02378 | 0.125 | 0.08 | 261 | 0 | 0.364 | 1 | 1 | cs | TRUE
50 | LV_121-25_0_5_line_50 |  | 47 | 48 | 0.018 | 0.125 | 0.08 | 261 | 0 | 0.364 | 1 | 1 | cs | TRUE
51 | LV_121-25_0_5_line_51 |  | 47 | 49 | 0.0010003 | 0.125 | 0.08 | 261 | 0 | 0.364 | 1 | 1 | cs | TRUE
52 | LV_121-25_0_5_line_52 |  | 48 | 50 | 0.028717 | 0.125 | 0.08 | 261 | 0 | 0.364 | 1 | 1 | cs | TRUE
53 | LV_121-25_0_5_line_53 |  | 49 | 51 | 0.0068753 | 0.125 | 0.08 | 261 | 0 | 0.364 | 1 | 1 | cs | TRUE
54 | LV_121-25_0_5_line_54 |  | 50 | 52 | 0.03578 | 0.125 | 0.08 | 261 | 0 | 0.364 | 1 | 1 | cs | TRUE
55 | LV_121-25_0_5_line_55 |  | 51 | 53 | 0.0096382 | 0.125 | 0.08 | 261 | 0 | 0.364 | 1 | 1 | cs | TRUE
56 | LV_121-25_0_5_line_56 |  | 52 | 54 | 0.013892 | 0.125 | 0.08 | 261 | 0 | 0.364 | 1 | 1 | cs | TRUE
57 | LV_121-25_0_5_line_57 |  | 52 | 55 | 0.025648 | 0.125 | 0.08 | 261 | 0 | 0.364 | 1 | 1 | cs | TRUE
58 | LV_121-25_0_5_line_58 |  | 53 | 56 | 0.0071898 | 0.125 | 0.08 | 261 | 0 | 0.364 | 1 | 1 | cs | TRUE
59 | LV_121-25_0_5_line_59 |  | 55 | 57 | 0.0044467 | 0.125 | 0.08 | 261 | 0 | 0.364 | 1 | 1 | cs | TRUE
60 | LV_121-25_0_5_line_60 |  | 56 | 73 | 0.014174 | 0.125 | 0.08 | 261 | 0 | 0.364 | 1 | 1 | cs | TRUE
61 | LV_121-25_0_5_line_61 |  | 57 | 58 | 0.0052234 | 0.125 | 0.08 | 261 | 0 | 0.364 | 1 | 1 | cs | TRUE
62 | LV_121-25_0_5_line_62 |  | 58 | 64 | 0.018913 | 0.125 | 0.08 | 261 | 0 | 0.364 | 1 | 1 | cs | TRUE
63 | LV_121-25_0_5_line_63 |  | 59 | 60 | 0.0099706 | 0.125 | 0.08 | 261 | 0 | 0.364 | 1 | 1 | cs | TRUE
64 | LV_121-25_0_5_line_64 |  | 59 | 61 | 0.027725 | 0.125 | 0.08 | 261 | 0 | 0.364 | 1 | 1 | cs | TRUE
65 | LV_121-25_0_5_line_65 |  | 61 | 62 | 0.018722 | 0.125 | 0.08 | 261 | 0 | 0.364 | 1 | 1 | cs | TRUE
66 | LV_121-25_0_5_line_66 |  | 62 | 63 | 0.0037325 | 0.125 | 0.08 | 261 | 0 | 0.364 | 1 | 1 | cs | TRUE
67 | LV_121-25_0_5_line_67 |  | 64 | 65 | 0.004338 | 0.125 | 0.08 | 261 | 0 | 0.364 | 1 | 1 | cs | TRUE
68 | LV_121-25_0_5_line_68 |  | 65 | 66 | 0.014989 | 0.125 | 0.08 | 261 | 0 | 0.364 | 1 | 1 | cs | TRUE
69 | LV_121-25_0_5_line_69 |  | 66 | 67 | 0.0048964 | 0.125 | 0.08 | 261 | 0 | 0.364 | 1 | 1 | cs | TRUE
70 | LV_121-25_0_5_line_70 |  | 69 | 71 | 0.037027 | 0.125 | 0.08 | 261 | 0 | 0.364 | 1 | 1 | cs | TRUE
71 | LV_121-25_0_5_line_71 |  | 70 | 71 | 0.01655 | 0.125 | 0.08 | 261 | 0 | 0.364 | 1 | 1 | cs | TRUE
72 | LV_121-25_0_5_line_72 |  | 71 | 72 | 0.021772 | 0.125 | 0.08 | 261 | 0 | 0.364 | 1 | 1 | cs | TRUE
73 | LV_121-25_0_5_line_73 |  | 73 | 74 | 0.022237 | 0.125 | 0.08 | 261 | 0 | 0.364 | 1 | 1 | cs | TRUE
74 | LV_121-25_0_5_line_74 |  | 73 | 75 | 0.007903 | 0.125 | 0.08 | 261 | 0 | 0.364 | 1 | 1 | cs | TRUE
75 | LV_121-25_0_5_line_75 |  | 74 | 76 | 0.011569 | 0.125 | 0.08 | 261 | 0 | 0.364 | 1 | 1 | cs | TRUE
76 | LV_121-25_0_5_line_76 |  | 75 | 77 | 0.029588 | 0.125 | 0.08 | 261 | 0 | 0.364 | 1 | 1 | cs | TRUE
77 | LV_121-25_0_5_line_77 |  | 75 | 78 | 0.015491 | 0.125 | 0.08 | 261 | 0 | 0.364 | 1 | 1 | cs | TRUE
78 | LV_121-25_0_5_line_78 |  | 77 | 79 | 0.020378 | 0.125 | 0.08 | 261 | 0 | 0.364 | 1 | 1 | cs | TRUE
79 | LV_121-25_0_5_line_79 |  | 78 | 80 | 0.013602 | 0.125 | 0.08 | 261 | 0 | 0.364 | 1 | 1 | cs | TRUE
80 | LV_121-25_0_5_line_80 |  | 80 | 81 | 0.010211 | 0.125 | 0.08 | 261 | 0 | 0.364 | 1 | 1 | cs | TRUE
81 | LV_121-25_0_5_line_81 |  | 81 | 82 | 0.0030843 | 0.125 | 0.08 | 261 | 0 | 0.364 | 1 | 1 | cs | TRUE

## trafo
| name | std_type | hv_bus | lv_bus | sn_mva | vn_hv_kv | vn_lv_kv | vk_percent | vkr_percent | pfe_kw | i0_percent | shift_degree | tap_side | tap_neutral | tap_min | tap_max | tap_step_percent | tap_step_degree | tap_pos | tap_phase_shifter | parallel | df | in_service
0 | LV_121-25_0_5_trafo_24 | 0.63 MVA 20/0.4 kV | 83 | 17 | 0.63 | 20 | 0.4 | 6 | 1.206 | 1.65 | 0.2619 | 150 | hv | 0 | -2 | 2 | 2.5 | 0 | 0 | FALSE | 1 | 1 | TRUE

## line_geodata
| x0 | y0 | x1 | y1 | x2 | y2 | x3 | y3 | x4 | y4 | x5 | y5
0 | 2701783.1768 | 1243031.4114 | 2701794.4326 | 1243005.9292 | 2701792.8081 | 1243004.6318
1 | 2701798.7052 | 1243045.4886 | 2701783.1768 | 1243031.4114
2 | 2701792.8081 | 1243004.6318 | 2701789.1823 | 1243001.7359
3 | 2701798.7052 | 1243045.4886 | 2701802.4189 | 1243040.9822 | 2701804.3174 | 1243041.8987
4 | 2701798.7052 | 1243045.4886 | 2701788.2132 | 1243058.1962 | 2701779.3738 | 1243073.2785
5 | 2701824.4733 | 1243051.63 | 2701804.3174 | 1243041.8987
6 | 2701764.4574 | 1243071.9995 | 2701779.3738 | 1243073.2785
7 | 2701824.4733 | 1243051.63 | 2701830.9135 | 1243054.7394
8 | 2701764.4574 | 1243071.9995 | 2701755.4241 | 1243083.6615
9 | 2701845.9224 | 1243061.9857 | 2701830.9135 | 1243054.7394
10 | 2701755.4241 | 1243083.6615 | 2701750.069 | 1243090.575
11 | 2701855.2918 | 1243121.9776 | 2701853.4588 | 1243123.5662 | 2701848.2386 | 1243128.6361 | 2701845.981 | 1243131.1046
12 | 2701855.2918 | 1243121.9776 | 2701861.1329 | 1243116.915 | 2701865.015 | 1243114.0241
13 | 2701883.6458 | 1243101.0893 | 2701870.1384 | 1243110.2089 | 2701865.015 | 1243114.0241
14 | 2701883.6458 | 1243101.0893 | 2701885.2389 | 1243080.9677
15 | 2701883.6458 | 1243101.0893 | 2701884.731 | 1243100.4786
16 | 2701816.7636 | 1243159.6533 | 2701813.0621 | 1243158.6112 | 2701809.4301 | 1243156.6029 | 2701798.0796 | 1243147.9756
17 | 2701836.6558 | 1243179.3209 | 2701833.1446 | 1243176.0026 | 2701823.6971 | 1243168.3901 | 2701820.5903 | 1243165.7348 | 2701818.4293 | 1243163.0289 | 2701816.7636 | 1243159.6533
18 | 2701793.7889 | 1243144.7143 | 2701798.0796 | 1243147.9756
19 | 2701836.6558 | 1243179.3209 | 2701841.7888 | 1243184.1683 | 2701846.1308 | 1243187.5343 | 2701848.7118 | 1243189.3209
20 | 2701885.2389 | 1243080.9677 | 2701885.5652 | 1243076.8492
21 | 2701885.2389 | 1243080.9677 | 2701873.4198 | 1243075.2615
22 | 2701910.3561 | 1243086.0585 | 2701884.731 | 1243100.4786
23 | 2701793.7889 | 1243144.7143 | 2701769.3809 | 1243126.1072
24 | 2701885.5652 | 1243076.8492 | 2701886.1078 | 1243069.9985
25 | 2701873.4198 | 1243075.2615 | 2701848.0844 | 1243063.0295
26 | 2701919.3249 | 1243060.8263 | 2701918.3505 | 1243069.5719 | 2701916.8027 | 1243075.6167 | 2701914.7418 | 1243080.2849 | 2701910.3561 | 1243086.0585
27 | 2701910.3561 | 1243086.0585 | 2701913.5109 | 1243090.7607 | 2701914.9892 | 1243094.793
28 | 2701911.8916 | 1243150.0548 | 2701913.223 | 1243159.8537 | 2701914.3584 | 1243165.9334 | 2701914.9076 | 1243168.8796
29 | 2701911.8916 | 1243150.0548 | 2701911.7601 | 1243149.0869 | 2701911.4307 | 1243143.984
30 | 2701914.9076 | 1243168.8796 | 2701916.1078 | 1243175.3179
31 | 2701911.4307 | 1243143.984 | 2701911.3362 | 1243142.519 | 2701911.3782 | 1243134.3578 | 2701911.4532 | 1243133.4183
32 | 2701916.1078 | 1243175.3179 | 2701916.6356 | 1243178.1486 | 2701917.5308 | 1243183.6794 | 2701917.5529 | 1243184.8125
33 | 2701913.3588 | 1243115.4661 | 2701912.1297 | 1243124.9412 | 2701911.4532 | 1243133.4183
34 | 2701917.5422 | 1243189.1846 | 2701917.6152 | 1243188.0064 | 2701917.5529 | 1243184.8125
35 | 2701913.3588 | 1243115.4661 | 2701913.5083 | 1243114.314
36 | 2701913.5083 | 1243114.314 | 2701915.2903 | 1243100.5766
37 | 2701914.9892 | 1243094.793 | 2701915.1068 | 1243095.1137 | 2701915.3104 | 1243100.4213 | 2701915.2903 | 1243100.5766
38 | 2701919.3249 | 1243060.8263 | 2701936.1621 | 1243062.9727
39 | 2701919.3249 | 1243060.8263 | 2701919.5774 | 1243058.5307
40 | 2701945.5309 | 1243064.167 | 2701936.1621 | 1243062.9727
41 | 2701919.5774 | 1243058.5307 | 2701921.2828 | 1243043.0301
42 | 2701945.5309 | 1243064.167 | 2701947.9596 | 1243064.4766 | 2701956.5401 | 1243065.3174
43 | 2701921.2828 | 1243043.0301 | 2701925.0252 | 1243009.0124
44 | 2701887.1209 | 1243057.21 | 2701886.1078 | 1243069.9985
45 | 2701845.9224 | 1243061.9857 | 2701848.0844 | 1243063.0295
46 | 2701956.5401 | 1243065.3174 | 2701978.4834 | 1243067.4676
47 | 2701981.2653 | 1243067.7402 | 2701978.4834 | 1243067.4676
48 | 2701981.2653 | 1243067.7402 | 2701980.8341 | 1243072.5921 | 2701978.809 | 1243095.2154
49 | 2701976.6887 | 1243118.9012 | 2701978.809 | 1243095.2154
50 | 2701874.4126 | 1242980.1662 | 2701870.5291 | 1242962.5898
51 | 2701870.3133 | 1242961.6131 | 2701870.5291 | 1242962.5898
52 | 2701880.608 | 1243008.2064 | 2701874.4126 | 1242980.1662
53 | 2701870.3133 | 1242961.6131 | 2701868.83 | 1242954.8997
54 | 2701887.2538 | 1243043.3399 | 2701885.1318 | 1243028.681 | 2701880.608 | 1243008.2064
55 | 2701866.4143 | 1242945.5691 | 2701868.83 | 1242954.8997 | 2701868.83 | 1242954.8997
56 | 2701887.2538 | 1243043.3399 | 2701887.5462 | 1243051.8404 | 2701887.1209 | 1243057.21
57 | 2701887.2538 | 1243043.3399 | 2701862.5967 | 1243036.2777
58 | 2701864.6122 | 1242938.6088 | 2701866.4143 | 1242945.5691
59 | 2701858.3219 | 1243035.0534 | 2701862.5967 | 1243036.2777
60 | 2701861.0597 | 1242924.8876 | 2701864.6122 | 1242938.6088
61 | 2701853.3004 | 1243033.6151 | 2701858.3219 | 1243035.0534
62 | 2701853.3004 | 1243033.6151 | 2701835.7518 | 1243028.5889 | 2701835.1496 | 1243028.3215
63 | 2701933.7323 | 1242959.6027 | 2701935.6116 | 1242949.8109
64 | 2701933.7323 | 1242959.6027 | 2701929.5007 | 1242981.651 | 2701928.623 | 1242986.8514
65 | 2701925.5072 | 1243005.3126 | 2701928.623 | 1242986.8514
66 | 2701925.5072 | 1243005.3126 | 2701925.2921 | 1243006.5869 | 2701925.0252 | 1243009.0124
67 | 2701835.1496 | 1243028.3215 | 2701831.1849 | 1243026.561
68 | 2701831.1849 | 1243026.561 | 2701817.4861 | 1243020.4781
69 | 2701813.011 | 1243018.4909 | 2701817.4861 | 1243020.4781
70 | 2701739.9342 | 1243103.659 | 2701769.3809 | 1243126.1072
71 | 2701739.9342 | 1243103.659 | 2701750.069 | 1243090.575
72 | 2701739.9342 | 1243103.659 | 2701722.6196 | 1243090.4593
73 | 2701883.2685 | 1242922.845 | 2701861.0597 | 1242924.8876
74 | 2701853.1692 | 1242925.6416 | 2701861.0597 | 1242924.8876
75 | 2701883.2685 | 1242922.845 | 2701894.7886 | 1242921.7831
76 | 2701861.7524 | 1242897.3226 | 2701853.9948 | 1242922.9093 | 2701853.1692 | 1242925.6416
77 | 2701853.1692 | 1242925.6416 | 2701837.7482 | 1242927.1094
78 | 2701861.7524 | 1242897.3226 | 2701842.7919 | 1242889.8551
79 | 2701837.7482 | 1242927.1094 | 2701824.9617 | 1242928.3263 | 2701824.2044 | 1242928.3633
80 | 2701814.0056 | 1242928.861 | 2701824.2044 | 1242928.3633
81 | 2701814.0056 | 1242928.861 | 2701810.9213 | 1242928.8463

## bus_geodata
| x | y | coords
0 | 2701783.1768 | 1243031.4114
1 | 2701792.8081 | 1243004.6318
2 | 2701798.7052 | 1243045.4886
3 | 2701789.1823 | 1243001.7359
4 | 2701804.3174 | 1243041.8987
5 | 2701779.3738 | 1243073.2785
6 | 2701824.4733 | 1243051.63
7 | 2701764.4574 | 1243071.9995
8 | 2701830.9135 | 1243054.7394
9 | 2701755.4241 | 1243083.6615
10 | 2701855.2918 | 1243121.9776
11 | 2701845.981 | 1243131.1046
12 | 2701865.015 | 1243114.0241
13 | 2701883.6458 | 1243101.0893
14 | 2701816.7636 | 1243159.6533
15 | 2701798.0796 | 1243147.9756
16 | 2701836.6558 | 1243179.3209
17 | 2701885.2389 | 1243080.9677
18 | 2701884.731 | 1243100.4786
19 | 2701793.7889 | 1243144.7143
20 | 2701848.7118 | 1243189.3209
21 | 2701885.5652 | 1243076.8492
22 | 2701873.4198 | 1243075.2615
23 | 2701910.3561 | 1243086.0585
24 | 2701911.8916 | 1243150.0548
25 | 2701914.9076 | 1243168.8796
26 | 2701911.4307 | 1243143.984
27 | 2701916.1078 | 1243175.3179
28 | 2701911.4532 | 1243133.4183
29 | 2701917.5529 | 1243184.8125
30 | 2701913.3588 | 1243115.4661
31 | 2701917.5422 | 1243189.1846
32 | 2701913.5083 | 1243114.314
33 | 2701915.2903 | 1243100.5766
34 | 2701914.9892 | 1243094.793
35 | 2701919.3249 | 1243060.8263
36 | 2701936.1621 | 1243062.9727
37 | 2701919.5774 | 1243058.5307
38 | 2701945.5309 | 1243064.167
39 | 2701921.2828 | 1243043.0301
40 | 2701886.1078 | 1243069.9985
41 | 2701848.0844 | 1243063.0295
42 | 2701978.4834 | 1243067.4676
43 | 2701956.5401 | 1243065.3174
44 | 2701981.2653 | 1243067.7402
45 | 2701978.809 | 1243095.2154
46 | 2701976.6887 | 1243118.9012
47 | 2701870.5291 | 1242962.5898
48 | 2701874.4126 | 1242980.1662
49 | 2701870.3133 | 1242961.6131
50 | 2701880.608 | 1243008.2064
51 | 2701868.83 | 1242954.8997
52 | 2701887.2538 | 1243043.3399
53 | 2701866.4143 | 1242945.5691
54 | 2701887.1209 | 1243057.21
55 | 2701862.5967 | 1243036.2777
56 | 2701864.6122 | 1242938.6088
57 | 2701858.3219 | 1243035.0534
58 | 2701853.3004 | 1243033.6151
59 | 2701933.7323 | 1242959.6027
60 | 2701935.6116 | 1242949.8109
61 | 2701928.623 | 1242986.8514
62 | 2701925.5072 | 1243005.3126
63 | 2701925.0252 | 1243009.0124
64 | 2701835.1496 | 1243028.3215
65 | 2701831.1849 | 1243026.561
66 | 2701817.4861 | 1243020.4781
67 | 2701813.011 | 1243018.4909
68 | 2701845.9224 | 1243061.9857
69 | 2701769.3809 | 1243126.1072
70 | 2701750.069 | 1243090.575
71 | 2701739.9342 | 1243103.659
72 | 2701722.6196 | 1243090.4593
73 | 2701861.0597 | 1242924.8876
74 | 2701883.2685 | 1242922.845
75 | 2701853.1692 | 1242925.6416
76 | 2701894.7886 | 1242921.7831
77 | 2701861.7524 | 1242897.3226
78 | 2701837.7482 | 1242927.1094
79 | 2701842.7919 | 1242889.8551
80 | 2701824.2044 | 1242928.3633
81 | 2701814.0056 | 1242928.861
82 | 2701810.9213 | 1242928.8463
83 | 2701883.6458 | 1243101.0893

## line_std_types
| c_nf_per_km | r_ohm_per_km | x_ohm_per_km | max_i_ka | type | q_mm2 | alpha | voltage_rating
NAYY 4x50 SE | 210 | 0.642 | 0.083 | 0.142 | cs | 50 | 0.00403 | LV
NAYY 4x120 SE | 264 | 0.225 | 0.08 | 0.242 | cs | 120 | 0.00403 | LV
NAYY 4x150 SE | 261 | 0.208 | 0.08 | 0.27 | cs | 150 | 0.00403 | LV
NA2XS2Y 1x95 RM/25 12/20 kV | 216 | 0.313 | 0.132 | 0.252 | cs | 95 | 0.00403 | MV
NA2XS2Y 1x185 RM/25 12/20 kV | 273 | 0.161 | 0.117 | 0.362 | cs | 185 | 0.00403 | MV
NA2XS2Y 1x240 RM/25 12/20 kV | 304 | 0.122 | 0.112 | 0.421 | cs | 240 | 0.00403 | MV
NA2XS2Y 1x95 RM/25 6/10 kV | 315 | 0.313 | 0.123 | 0.249 | cs | 95 | 0.00403 | MV
NA2XS2Y 1x185 RM/25 6/10 kV | 406 | 0.161 | 0.11 | 0.358 | cs | 185 | 0.00403 | MV
NA2XS2Y 1x240 RM/25 6/10 kV | 456 | 0.122 | 0.105 | 0.416 | cs | 240 | 0.00403 | MV
NA2XS2Y 1x150 RM/25 12/20 kV | 250 | 0.206 | 0.116 | 0.319 | cs | 150 | 0.00403 | MV
NA2XS2Y 1x120 RM/25 12/20 kV | 230 | 0.253 | 0.119 | 0.283 | cs | 120 | 0.00403 | MV
NA2XS2Y 1x70 RM/25 12/20 kV | 190 | 0.443 | 0.132 | 0.22 | cs | 70 | 0.00403 | MV
NA2XS2Y 1x150 RM/25 6/10 kV | 360 | 0.206 | 0.11 | 0.315 | cs | 150 | 0.00403 | MV
NA2XS2Y 1x120 RM/25 6/10 kV | 340 | 0.253 | 0.113 | 0.28 | cs | 120 | 0.00403 | MV
NA2XS2Y 1x70 RM/25 6/10 kV | 280 | 0.443 | 0.123 | 0.217 | cs | 70 | 0.00403 | MV
N2XS(FL)2Y 1x120 RM/35 64/110 kV | 112 | 0.153 | 0.166 | 0.366 | cs | 120 | 0.00393 | HV
N2XS(FL)2Y 1x185 RM/35 64/110 kV | 125 | 0.099 | 0.156 | 0.457 | cs | 185 | 0.00393 | HV
N2XS(FL)2Y 1x240 RM/35 64/110 kV | 135 | 0.075 | 0.149 | 0.526 | cs | 240 | 0.00393 | HV
N2XS(FL)2Y 1x300 RM/35 64/110 kV | 144 | 0.06 | 0.144 | 0.588 | cs | 300 | 0.00393 | HV
15-AL1/3-ST1A 0.4 | 11 | 1.8769 | 0.35 | 0.105 | ol | 16 | 0.00403 | LV
24-AL1/4-ST1A 0.4 | 11.25 | 1.2012 | 0.335 | 0.14 | ol | 24 | 0.00403 | LV
48-AL1/8-ST1A 0.4 | 12.2 | 0.5939 | 0.3 | 0.21 | ol | 48 | 0.00403 | LV
94-AL1/15-ST1A 0.4 | 13.2 | 0.306 | 0.29 | 0.35 | ol | 94 | 0.00403 | LV
34-AL1/6-ST1A 10.0 | 9.7 | 0.8342 | 0.36 | 0.17 | ol | 34 | 0.00403 | MV
48-AL1/8-ST1A 10.0 | 10.1 | 0.5939 | 0.35 | 0.21 | ol | 48 | 0.00403 | MV
70-AL1/11-ST1A 10.0 | 10.4 | 0.4132 | 0.339 | 0.29 | ol | 70 | 0.00403 | MV
94-AL1/15-ST1A 10.0 | 10.75 | 0.306 | 0.33 | 0.35 | ol | 94 | 0.00403 | MV
122-AL1/20-ST1A 10.0 | 11.1 | 0.2376 | 0.323 | 0.41 | ol | 122 | 0.00403 | MV
149-AL1/24-ST1A 10.0 | 11.25 | 0.194 | 0.315 | 0.47 | ol | 149 | 0.00403 | MV
34-AL1/6-ST1A 20.0 | 9.15 | 0.8342 | 0.382 | 0.17 | ol | 34 | 0.00403 | MV
48-AL1/8-ST1A 20.0 | 9.5 | 0.5939 | 0.372 | 0.21 | ol | 48 | 0.00403 | MV
70-AL1/11-ST1A 20.0 | 9.7 | 0.4132 | 0.36 | 0.29 | ol | 70 | 0.00403 | MV
94-AL1/15-ST1A 20.0 | 10 | 0.306 | 0.35 | 0.35 | ol | 94 | 0.00403 | MV
122-AL1/20-ST1A 20.0 | 10.3 | 0.2376 | 0.344 | 0.41 | ol | 122 | 0.00403 | MV
149-AL1/24-ST1A 20.0 | 10.5 | 0.194 | 0.337 | 0.47 | ol | 149 | 0.00403 | MV
184-AL1/30-ST1A 20.0 | 10.75 | 0.1571 | 0.33 | 0.535 | ol | 184 | 0.00403 | MV
243-AL1/39-ST1A 20.0 | 11 | 0.1188 | 0.32 | 0.645 | ol | 243 | 0.00403 | MV
48-AL1/8-ST1A 110.0 | 8 | 0.5939 | 0.46 | 0.21 | ol | 48 | 0.00403 | HV
70-AL1/11-ST1A 110.0 | 8.4 | 0.4132 | 0.45 | 0.29 | ol | 70 | 0.00403 | HV
94-AL1/15-ST1A 110.0 | 8.65 | 0.306 | 0.44 | 0.35 | ol | 94 | 0.00403 | HV
122-AL1/20-ST1A 110.0 | 8.5 | 0.2376 | 0.43 | 0.41 | ol | 122 | 0.00403 | HV
149-AL1/24-ST1A 110.0 | 8.75 | 0.194 | 0.41 | 0.47 | ol | 149 | 0.00403 | HV
184-AL1/30-ST1A 110.0 | 8.8 | 0.1571 | 0.4 | 0.535 | ol | 184 | 0.00403 | HV
243-AL1/39-ST1A 110.0 | 9 | 0.1188 | 0.39 | 0.645 | ol | 243 | 0.00403 | HV
305-AL1/39-ST1A 110.0 | 9.2 | 0.0949 | 0.38 | 0.74 | ol | 305 | 0.00403 | HV
490-AL1/64-ST1A 110.0 | 9.75 | 0.059 | 0.37 | 0.96 | ol | 490 | 0.00403 | HV
679-AL1/86-ST1A 110.0 | 9.95 | 0.042 | 0.36 | 1.15 | ol | 679 | 0.00403 | HV
490-AL1/64-ST1A 220.0 | 10 | 0.059 | 0.285 | 0.96 | ol | 490 | 0.00403 | HV
679-AL1/86-ST1A 220.0 | 11.7 | 0.042 | 0.275 | 1.15 | ol | 679 | 0.00403 | HV
490-AL1/64-ST1A 380.0 | 11 | 0.059 | 0.253 | 0.96 | ol | 490 | 0.00403 | HV
679-AL1/86-ST1A 380.0 | 14.6 | 0.042 | 0.25 | 1.15 | ol | 679 | 0.00403 | HV

## trafo_std_types
| i0_percent | pfe_kw | vkr_percent | sn_mva | vn_lv_kv | vn_hv_kv | vk_percent | shift_degree | vector_group | tap_side | tap_neutral | tap_min | tap_max | tap_step_degree | tap_step_percent | tap_phase_shifter
160 MVA 380/110 kV | 0.06 | 60 | 0.25 | 160 | 110 | 380 | 12.2 | 0 | Yy0 | hv | 0 | -9 | 9 | 0 | 1.5 | FALSE
100 MVA 220/110 kV | 0.06 | 55 | 0.26 | 100 | 110 | 220 | 12 | 0 | Yy0 | hv | 0 | -9 | 9 | 0 | 1.5 | FALSE
63 MVA 110/20 kV | 0.04 | 22 | 0.32 | 63 | 20 | 110 | 18 | 150 | YNd5 | hv | 0 | -9 | 9 | 0 | 1.5 | FALSE
40 MVA 110/20 kV | 0.05 | 18 | 0.34 | 40 | 20 | 110 | 16.2 | 150 | YNd5 | hv | 0 | -9 | 9 | 0 | 1.5 | FALSE
25 MVA 110/20 kV | 0.07 | 14 | 0.41 | 25 | 20 | 110 | 12 | 150 | YNd5 | hv | 0 | -9 | 9 | 0 | 1.5 | FALSE
63 MVA 110/10 kV | 0.04 | 22 | 0.32 | 63 | 10 | 110 | 18 | 150 | YNd5 | hv | 0 | -9 | 9 | 0 | 1.5 | FALSE
40 MVA 110/10 kV | 0.05 | 18 | 0.34 | 40 | 10 | 110 | 16.2 | 150 | YNd5 | hv | 0 | -9 | 9 | 0 | 1.5 | FALSE
25 MVA 110/10 kV | 0.07 | 14 | 0.41 | 25 | 10 | 110 | 12 | 150 | YNd5 | hv | 0 | -9 | 9 | 0 | 1.5 | FALSE
0.25 MVA 20/0.4 kV | 0.32 | 0.8 | 1.44 | 0.25 | 0.4 | 20 | 6 | 150 | Yzn5 | hv | 0 | -2 | 2 | 0 | 2.5 | FALSE
0.4 MVA 20/0.4 kV | 0.3375 | 1.35 | 1.425 | 0.4 | 0.4 | 20 | 6 | 150 | Dyn5 | hv | 0 | -2 | 2 | 0 | 2.5 | FALSE
0.63 MVA 20/0.4 kV | 0.2619 | 1.65 | 1.206 | 0.63 | 0.4 | 20 | 6 | 150 | Dyn5 | hv | 0 | -2 | 2 | 0 | 2.5 | FALSE
0.25 MVA 10/0.4 kV | 0.24 | 0.6 | 1.2 | 0.25 | 0.4 | 10 | 4 | 150 | Dyn5 | hv | 0 | -2 | 2 | 0 | 2.5 | FALSE
0.4 MVA 10/0.4 kV | 0.2375 | 0.95 | 1.325 | 0.4 | 0.4 | 10 | 4 | 150 | Dyn5 | hv | 0 | -2 | 2 | 0 | 2.5 | FALSE
0.63 MVA 10/0.4 kV | 0.1873 | 1.18 | 1.0794 | 0.63 | 0.4 | 10 | 4 | 150 | Dyn5 | hv | 0 | -2 | 2 | 0 | 2.5 | FALSE

## trafo3w_std_types
| sn_hv_mva | sn_mv_mva | sn_lv_mva | vn_hv_kv | vn_mv_kv | vn_lv_kv | vk_hv_percent | vk_mv_percent | vk_lv_percent | vkr_hv_percent | vkr_mv_percent | vkr_lv_percent | pfe_kw | i0_percent | shift_mv_degree | shift_lv_degree | vector_group | tap_side | tap_neutral | tap_min | tap_max | tap_step_percent
63/25/38 MVA 110/20/10 kV | 63 | 25 | 38 | 110 | 20 | 10 | 10.4 | 10.4 | 10.4 | 0.28 | 0.32 | 0.35 | 35 | 0.89 | 0 | 0 | YN0yn0yn0 | hv | 0 | -10 | 10 | 1.2
63/25/38 MVA 110/10/10 kV | 63 | 25 | 38 | 110 | 10 | 10 | 10.4 | 10.4 | 10.4 | 0.28 | 0.32 | 0.35 | 35 | 0.89 | 0 | 0 | YN0yn0yn0 | hv | 0 | -10 | 10 | 1.2

## fuse_std_types
| fuse_type | i_rated_a | t_avg | t_min | t_total | x_avg | x_min | x_total
HV 100A | HV 100A | 100 | 0 | [10.0, 3.64, 0.854, 0.281, 0.1, 0.0531, 0.022, 0.01] | [10.0, 4.267, 1.21, 0.403, 0.1, 0.058, 0.022, 0.01] | 0 | [300.0, 350.0, 450.0, 550.0, 700.0, 850.0, 1200.0, 1752.0] | [600.0, 700.0, 900.0, 1150.0, 1665.0, 2000.0, 3000.0, 4313.0]
HV 10A | HV 10A | 10 | 0 | [10.0, 1675.0, 0.344, 0.156, 0.1, 0.0417, 0.0171, 0.01] | [10.0, 1.3, 0.3, 0.155, 0.1, 0.0555, 0.023, 0.01] | 0 | [30.0, 32.0, 35.0, 37.0, 39.0, 50.0, 70.0, 88.0] | [60.0, 70.0, 80.0, 87.0, 94.0, 110.0, 150.0, 216.0]
HV 125A | HV 125A | 125 | 0 | [10.0, 1.82, 0.344, 0.1, 0.0467, 0.0269, 0.01] | [10.0, 2.478, 0.426, 0.1, 0.0427, 0.0211, 0.01] | 0 | [375.0, 500.0, 700.0, 925.0, 1200.0, 1500.0, 2341.0] | [750.0, 1000.0, 1500.0, 2200.0, 3000.0, 4000.0, 5765.0]
HV 160A | HV 160A | 160 | 0 | [10.0, 4.15, 1.03, 0.198, 0.1, 0.051, 0.0172, 0.01] | [10.0, 2.3, 0.734, 0.274, 0.1, 0.046, 0.0177, 0.01] | 0 | [480.0, 550.0, 700.0, 1000.0, 1260.0, 1600.0, 2500.0, 3227.0] | [960.0, 1300.0, 1700.0, 2200.0, 2996.0, 4000.0, 6000.0, 7946.0]
HV 16A | HV 16A | 16 | 0 | [10.0, 0.352, 0.164, 0.1, 0.0649, 0.0342, 0.01] | [10.0, 2.34, 0.722, 0.181, 0.1, 0.055, 0.0296, 0.01] | 0 | [48.0, 60.0, 65.0, 71.0, 80.0, 100.0, 162.0] | [96.0, 110.0, 125.0, 150.0, 168.0, 200.0, 250.0, 398.0]
HV 200A | HV 200A | 200 | 0 | [10.0, 4.267, 1.21, 0.403, 0.1, 0.058, 0.022, 0.01] | [10.0, 3.73, 1.654, 0.328, 0.1, 0.0531, 0.019, 0.01] | 0 | [600.0, 700.0, 900.0, 1150.0, 1665.0, 2000.0, 3000.0, 4313.0] | [1200.0, 1500.0, 1800.0, 2700.0, 3960.0, 5000.0, 7500.0, 10620.0]
HV 20A | HV 20A | 20 | 0 | [10.0, 1.3, 0.3, 0.155, 0.1, 0.0555, 0.023, 0.01] | [10.0, 1.3, 0.161, 0.1, 0.0611, 0.0399, 0.0141, 0.01] | 0 | [60.0, 70.0, 80.0, 87.0, 94.0, 110.0, 150.0, 216.0] | [120.0, 150.0, 200.0, 223.0, 260.0, 300.0, 450.0, 532.0]
HV 25A | HV 25A | 25 | 0 | [10.0, 2.512, 0.833, 0.299, 0.1, 0.0372, 0.0223, 0.01] | [10.0, 3.125, 0.597, 0.198, 0.1, 0.0378, 0.022, 0.01] | 0 | [75.0, 82.0, 90.0, 100.0, 124.0, 170.0, 200.0, 289.0] | [150.0, 170.0, 210.0, 250.0, 294.0, 400.0, 500.0, 711.0]
HV 31.5A | HV 31.5A | 31.5 | 0 | [10.0, 2.34, 0.722, 0.181, 0.1, 0.055, 0.0296, 0.01] | [10.0, 2.84, 0.368, 0.164, 0.1, 0.0621, 0.0378, 0.0195, 0.01] | 0 | [95.0, 110.0, 125.0, 150.0, 165.0, 200.0, 250.0, 390.0] | [189.0, 220.0, 300.0, 350.0, 393.0, 450.0, 530.0, 700.0, 960.0]
HV 40A | HV 40A | 40 | 0 | [10.0, 1.3, 0.161, 0.1, 0.0611, 0.0399, 0.0141, 0.01] | [10.0, 2.05, 0.369, 0.198, 0.1, 0.051, 0.0298, 0.01] | 0 | [120.0, 150.0, 200.0, 223.0, 260.0, 300.0, 450.0, 532.0] | [240.0, 300.0, 400.0, 450.0, 530.0, 650.0, 800.0, 1311.0]
HV 50A | HV 50A | 50 | 0 | [10.0, 3.215, 0.597, 0.198, 0.1, 0.0378, 0.022, 0.01] | [10.0, 3.64, 0.854, 0.281, 0.1, 0.0531, 0.022, 0.01] | 0 | [150.0, 170.0, 210.0, 250.0, 294.0, 400.0, 500.0, 711.0] | [300.0, 350.0, 450.0, 550.0, 700.0, 850.0, 1200.0, 1752.0]
HV 6.3A | HV 6.3A | 6.3 | 0 | [10.0, 1.39, 0.344, 0.168, 0.1, 0.056, 0.0263, 0.01] | [10.0, 1.711, 0.516, 0.198, 0.1, 0.0634, 0.0303, 0.01] | 0 | [19.0, 19.5, 20.4, 20.8, 22.0, 25.0, 32.0, 48.0] | [38.0, 40.0, 43.0, 48.0, 53.0, 60.0, 75.0, 118.0]
HV 63A | HV 63A | 63 | 0 | [10.0, 2.84, 0.368, 0.164, 0.1, 0.0621, 0.0378, 0.0195, 0.01] | [10.0, 1.82, 0.344, 0.1, 0.0467, 0.0269, 0.01] | 0 | [189.0, 220.0, 300.0, 350.0, 393.0, 450.0, 530.0, 700.0, 961.0] | [378.0, 500.0, 700.0, 934.0, 1200.0, 1500.0, 2366.0]
HV 80A | HV 80A | 80 | 0 | [10.0, 2.05, 0.369, 0.198, 0.1, 0.051, 0.0298, 0.01] | [10.0, 4.15, 1.03, 0.198, 0.1, 0.051, 0.0172, 0.01] | 0 | [240.0, 300.0, 400.0, 450.0, 530.0, 650.0, 800.0, 1311.0] | [480.0, 550.0, 700.0, 1000.0, 1260.0, 1600.0, 2500.0, 3227.0]
Siemens NH-1-100 | Siemens NH-1-100 | 100 | [5400.0, 2000.0, 400.0, 20.0, 1.0, 0.2, 0.012, 0.004] | 0 | 0 | [150.0, 190.0, 250.0, 430.0, 900.0, 1250.0, 2700.0, 3600.0] | 0 | 0
Siemens NH-1-125 | Siemens NH-1-125 | 125 | [4800.0, 120.0, 7.0, 0.1, 0.004] | 0 | 0 | [180.0, 400.0, 740.0, 2000.0, 4250.0] | 0 | 0
Siemens NH-1-16 | Siemens NH-1-16 | 16 | [4000.0, 400.0, 2.0, 0.1, 0.04, 0.01] | 0 | 0 | [26.0, 35.0, 75.0, 150.0, 200.0, 300.0] | 0 | 0
Siemens NH-1-160 | Siemens NH-1-160 | 160 | [4800.0, 120.0, 7.0, 0.1, 0.004] | 0 | 0 | [210.0, 500.0, 900.0, 2300.0, 5000.0] | 0 | 0
Siemens NH-1-25 | Siemens NH-1-25 | 25 | [4000.0, 1000.0, 10.0, 0.2, 0.02, 0.01] | 0 | 0 | [40.0, 50.0, 100.0, 210.0, 400.0, 500.0] | 0 | 0
Siemens NH-1-50 | Siemens NH-1-50 | 50 | [4000.0, 40.0, 4.0, 1.0, 0.02, 0.01] | 0 | 0 | [86.0, 200.0, 300.0, 400.0, 1000.0, 1280.0] | 0 | 0
Siemens NH-1-63 | Siemens NH-1-63 | 63 | [4000.0, 100.0, 10.0, 2.0, 0.04, 0.01] | 0 | 0 | [100.0, 200.0, 300.0, 400.0, 1000.0, 1500.0] | 0 | 0
Siemens NH-1-80 | Siemens NH-1-80 | 80 | [4800.0, 120.0, 7.0, 0.1, 0.01] | 0 | 0 | [150.58, 250.0, 450.0, 1150.0, 2470.0] | 0 | 0
Siemens NH-2-1000 | Siemens NH-2-1000 | 1000 | [4800.0, 120.0, 7.0, 0.1, 0.004] | 0 | 0 | [1900.0, 3500.0, 8400.0, 24000.0, 52000.0] | 0 | 0
Siemens NH-2-200 | Siemens NH-2-200 | 200 | [4800.0, 120.0, 7.0, 0.1, 0.004] | 0 | 0 | [280.0, 650.0, 1200.0, 3000.0, 7000.0] | 0 | 0
Siemens NH-2-224 | Siemens NH-2-224 | 224 | [4800.0, 120.0, 7.0, 0.2, 0.04, 0.004] | 0 | 0 | [400.0, 750.0, 1453.0, 3025.0, 4315.0, 7600.0] | 0 | 0
Siemens NH-2-250 | Siemens NH-2-250 | 250 | [4800.0, 120.0, 7.0, 0.1, 0.004] | 0 | 0 | [450.0, 800.0, 1650.0, 4000.0, 8500.0] | 0 | 0
Siemens NH-2-315 | Siemens NH-2-315 | 315 | [4800.0, 120.0, 7.0, 0.1, 0.004] | 0 | 0 | [550.0, 920.0, 1900.0, 5000.0, 11000.0] | 0 | 0
Siemens NH-2-355 | Siemens NH-2-355 | 355 | [4800.0, 120.0, 6.0, 0.1, 0.004] | 0 | 0 | [650.0, 1116.27, 2350.0, 5840.0, 12790.0] | 0 | 0
Siemens NH-2-400 | Siemens NH-2-400 | 400 | [4800.0, 120.0, 7.0, 0.1, 0.004] | 0 | 0 | [720.0, 1350.0, 2800.0, 6500.0, 15000.0] | 0 | 0
Siemens NH-2-425 | Siemens NH-2-425 | 425 | [4800.0, 120.0, 7.0, 0.1, 0.004] | 0 | 0 | [850.0, 1500.0, 3050.0, 7500.0, 16500.0] | 0 | 0
Siemens NH-2-630 | Siemens NH-2-630 | 630 | [4800.0, 120.0, 7.0, 0.1, 0.004] | 0 | 0 | [1200.0, 2000.0, 4800.0, 12000.0, 26000.0] | 0 | 0

## res_bus
| vm_pu | va_degree | p_mw | q_mvar
0 | 0.99155 | -0.16233 | 0.040912 | 0.010253
1 | 0.99142 | -0.165 | 0.001322 | 0.00033132
2 | 0.99243 | -0.14527 | 0 | 0
3 | 0.9914 | -0.16531 | 0.0037169 | 0.00093153
4 | 0.99299 | -0.13452 | 0.0018172 | 0.00045543
5 | 0.99149 | -0.16363 | 0.0022647 | 0.00056759
6 | 0.99459 | -0.10359 | 0.001925 | 0.00048244
7 | 0.9911 | -0.17114 | 0 | 0
8 | 0.99512 | -0.093489 | 0.0018966 | 0.00047534
9 | 0.99072 | -0.17854 | 0.0085149 | 0.002134
10 | 0.99768 | -0.044157 | 0.0045584 | 0.0011424
11 | 0.99765 | -0.044737 | 0.0025367 | 0.00063575
12 | 0.99777 | -0.042595 | 0.0011 | 0.00027569
13 | 0.99793 | -0.039341 | 0 | 0
14 | 0.98979 | -0.1966 | 0 | 0
15 | 0.98981 | -0.19608 | 0.0053059 | 0.0013298
16 | 0.98975 | -0.19727 | 0 | 0
17 | 1 | 0 | -0.49534 | -0.12533
18 | 0.99781 | -0.041713 | 0.0019513 | 0.00048904
19 | 0.98985 | -0.19544 | 0 | 0
20 | 0.98973 | -0.19764 | 0.0013241 | 0.00033184
21 | 0.99978 | -0.0043101 | 0.0014552 | 0.00036471
22 | 0.99886 | -0.021758 | 0.0055975 | 0.0014029
23 | 0.99489 | -0.09757 | 0 | 0
24 | 0.99024 | -0.18741 | 0.0016906 | 0.00042371
25 | 0.98934 | -0.20496 | 0.01657 | 0.0041528
26 | 0.99054 | -0.18163 | 0.012838 | 0.0032176
27 | 0.98913 | -0.20906 | 0.0010855 | 0.00027205
28 | 0.99118 | -0.1692 | 0.0015863 | 0.00039756
29 | 0.98883 | -0.2149 | 0.023768 | 0.0059567
30 | 0.9923 | -0.14748 | 0.026516 | 0.0066455
31 | 0.98878 | -0.21571 | 0.010305 | 0.0025826
32 | 0.99241 | -0.14554 | 0.031996 | 0.008019
33 | 0.99401 | -0.11462 | 0.025865 | 0.0064824
34 | 0.99441 | -0.10682 | 0.0059746 | 0.0014974
35 | 0.9928 | -0.13777 | 0 | 0
36 | 0.99089 | -0.17448 | 0.0059815 | 0.0014991
37 | 0.9927 | -0.13958 | 0.0030625 | 0.00076754
38 | 0.98988 | -0.19396 | 0.022544 | 0.00565
39 | 0.99212 | -0.15097 | 0.0041602 | 0.0010427
40 | 0.99941 | -0.011309 | 0.0015371 | 0.00038522
41 | 0.99656 | -0.065803 | 0.0033388 | 0.00083678
42 | 0.98711 | -0.24755 | 0.012632 | 0.0031658
43 | 0.98893 | -0.2124 | 0.0042448 | 0.0010638
44 | 0.98692 | -0.25138 | 0 | 0
45 | 0.98497 | -0.28929 | 0.0094371 | 0.0023652
46 | 0.98349 | -0.31805 | 0.067218 | 0.016846
47 | 0.99563 | -0.083954 | 0.0050213 | 0.0012585
48 | 0.9961 | -0.074881 | 0.0036822 | 0.00092284
49 | 0.99561 | -0.08437 | 0.0017713 | 0.00044392
50 | 0.99695 | -0.05857 | 0.0029278 | 0.00073378
51 | 0.99547 | -0.087016 | 0.001715 | 0.00042981
52 | 0.9981 | -0.036451 | 0 | 0
53 | 0.9953 | -0.090436 | 0.0017906 | 0.00044876
54 | 0.99875 | -0.024044 | 0.005767 | 0.0014454
55 | 0.99773 | -0.043539 | 0.0012793 | 0.00032063
56 | 0.99518 | -0.092762 | 0.0017348 | 0.00043477
57 | 0.99767 | -0.044669 | 0.0021789 | 0.00054607
58 | 0.99762 | -0.045797 | 0.0020757 | 0.00052021
59 | 0.9905 | -0.18233 | 0.0036836 | 0.0009232
60 | 0.99048 | -0.18276 | 0.0024438 | 0.00061247
61 | 0.99065 | -0.17931 | 0.0070013 | 0.0017547
62 | 0.99088 | -0.17494 | 0.0088961 | 0.0022296
63 | 0.99095 | -0.17348 | 0.015077 | 0.0037788
64 | 0.99744 | -0.049193 | 0.0020201 | 0.00050628
65 | 0.99741 | -0.049819 | 0.0046403 | 0.001163
66 | 0.99736 | -0.050763 | 0.0023247 | 0.00058262
67 | 0.99735 | -0.050871 | 0.0012677 | 0.00031771
68 | 0.99637 | -0.06943 | 0.0039517 | 0.00099038
69 | 0.99003 | -0.19182 | 0.003054 | 0.00076539
70 | 0.99056 | -0.1816 | 0.006683 | 0.0016749
71 | 0.99036 | -0.18544 | 0 | 0
72 | 0.99029 | -0.18675 | 0.0033719 | 0.00084508
73 | 0.99496 | -0.096915 | 0 | 0
74 | 0.99491 | -0.097888 | 0 | 0
75 | 0.99486 | -0.098885 | 0 | 0
76 | 0.99489 | -0.098394 | 0.0024857 | 0.00062297
77 | 0.99469 | -0.10222 | 0 | 0
78 | 0.99475 | -0.101 | 0.0023176 | 0.00058085
79 | 0.99457 | -0.10452 | 0.0064049 | 0.0016052
80 | 0.99468 | -0.1023 | 0.0012875 | 0.00032267
81 | 0.99464 | -0.10305 | 0 | 0
82 | 0.99463 | -0.10327 | 0.0041455 | 0.0010389
83 | 0.99998 | 149.9956 | 0 | 0

## res_line
| p_from_mw | q_from_mvar | p_to_mw | q_to_mvar | pl_mw | ql_mvar | i_from_ka | i_to_ka | i_ka | vm_from_pu | va_from_degree | vm_to_pu | va_to_degree | loading_percent
0 | 0.0050395 | 0.0012629 | -0.0050389 | -0.0012628 | 6.4209e-07 | 2.4852e-08 | 0.0075627 | 0.0075629 | 0.0075629 | 0.99155 | -0.16233 | 0.99142 | -0.165 | 2.0777
1 | -0.045951 | -0.011516 | 0.045989 | 0.01154 | 3.7376e-05 | 2.365e-05 | 0.068959 | 0.068959 | 0.068959 | 0.99155 | -0.16233 | 0.99243 | -0.14527 | 18.9447
2 | 0.0037169 | 0.00093151 | -0.0037169 | -0.00093153 | 5.4157e-08 | -2.5176e-08 | 0.0055787 | 0.0055787 | 0.0055787 | 0.99142 | -0.165 | 0.9914 | -0.16531 | 1.5326
3 | -0.076564 | -0.019222 | 0.076603 | 0.019247 | 3.9284e-05 | 2.5039e-05 | 0.11481 | 0.11481 | 0.11481 | 0.99243 | -0.14527 | 0.99299 | -0.13452 | 31.5408
4 | 0.030575 | 0.0076817 | -0.030548 | -0.007665 | 2.6772e-05 | 1.6696e-05 | 0.04585 | 0.04585 | 0.04585 | 0.99243 | -0.14527 | 0.99149 | -0.16363 | 12.5961
5 | -0.07842 | -0.019702 | 0.078536 | 0.019776 | 0.00011594 | 7.3913e-05 | 0.11753 | 0.11753 | 0.11753 | 0.99299 | -0.13452 | 0.99459 | -0.10359 | 32.2889
6 | 0.028284 | 0.0070974 | -0.028274 | -0.0070912 | 1.0117e-05 | 6.2821e-06 | 0.042451 | 0.042451 | 0.042451 | 0.99149 | -0.16363 | 0.9911 | -0.17114 | 11.6624
7 | -0.080461 | -0.020259 | 0.0805 | 0.020283 | 3.8884e-05 | 2.4793e-05 | 0.12041 | 0.12041 | 0.12041 | 0.99459 | -0.10359 | 0.99512 | -0.093489 | 33.08
8 | 0.028274 | 0.0070912 | -0.028264 | -0.007085 | 9.9688e-06 | 6.19e-06 | 0.042451 | 0.042451 | 0.042451 | 0.9911 | -0.17114 | 0.99072 | -0.17854 | 11.6624
9 | -0.082397 | -0.020759 | 0.082492 | 0.020819 | 9.4936e-05 | 6.0542e-05 | 0.12325 | 0.12325 | 0.12325 | 0.99512 | -0.093489 | 0.99637 | -0.06943 | 33.8592
10 | 0.019749 | 0.0049509 | -0.019746 | -0.0049492 | 2.8853e-06 | 1.734e-06 | 0.029662 | 0.029662 | 0.029662 | 0.99072 | -0.17854 | 0.99056 | -0.1816 | 8.149
11 | 0.0025368 | 0.00063563 | -0.0025367 | -0.00063575 | 7.004e-08 | -1.2555e-07 | 0.0037834 | 0.0037835 | 0.0037835 | 0.99768 | -0.044157 | 0.99765 | -0.044737 | 1.0394
12 | -0.0070951 | -0.0017781 | 0.0070957 | 0.0017782 | 5.2785e-07 | 1.7366e-07 | 0.010582 | 0.010582 | 0.010582 | 0.99768 | -0.044157 | 0.99777 | -0.042595 | 2.9072
13 | -0.0081957 | -0.0020539 | 0.0081969 | 0.0020544 | 1.2709e-06 | 5.1702e-07 | 0.012223 | 0.012222 | 0.012223 | 0.99777 | -0.042595 | 0.99793 | -0.039341 | 3.3578
14 | -0.33734 | -0.08556 | 0.33798 | 0.085968 | 0.00063938 | 0.00040841 | 0.50337 | 0.50337 | 0.50337 | 0.99793 | -0.039341 | 1 | 0 | 46.0962
15 | 0.32915 | 0.083505 | -0.32911 | -0.083481 | 3.7546e-05 | 2.3981e-05 | 0.49115 | 0.49115 | 0.49115 | 0.99793 | -0.039341 | 0.99781 | -0.041713 | 44.9769
16 | -0.0013241 | -0.00033132 | 0.0013242 | 0.00033106 | 3.306e-08 | -2.6486e-07 | 0.0019905 | 0.0019904 | 0.0019905 | 0.98979 | -0.1966 | 0.98981 | -0.19608 | 0.54683
17 | 0.0013241 | 0.00033132 | -0.0013241 | -0.00033166 | 4.1954e-08 | -3.3604e-07 | 0.0019905 | 0.0019906 | 0.0019906 | 0.98979 | -0.1966 | 0.98975 | -0.19727 | 0.54687
18 | -0.00663 | -0.0016608 | 0.0066302 | 0.0016609 | 2.0077e-07 | 5.9216e-08 | 0.0099668 | 0.0099668 | 0.0099668 | 0.98981 | -0.19608 | 0.98985 | -0.19544 | 2.7381
19 | 0.0013241 | 0.00033166 | -0.0013241 | -0.00033184 | 2.332e-08 | -1.8675e-07 | 0.0019906 | 0.0019907 | 0.0019907 | 0.98975 | -0.19727 | 0.98973 | -0.19764 | 0.54689
20 | 0.060027 | 0.015116 | -0.060015 | -0.015108 | 1.2368e-05 | 7.8611e-06 | 0.089346 | 0.089346 | 0.089346 | 1 | 0 | 0.99978 | -0.0043101 | 24.5457
21 | 0.095684 | 0.024244 | -0.095584 | -0.02418 | 9.9903e-05 | 6.3766e-05 | 0.14247 | 0.14247 | 0.14247 | 1 | 0 | 0.99886 | -0.021758 | 39.1408
22 | 0.32716 | 0.082992 | -0.32628 | -0.082433 | 0.00087615 | 0.00055959 | 0.48824 | 0.48824 | 0.48824 | 0.99781 | -0.041713 | 0.99489 | -0.09757 | 44.7105
23 | -0.0066302 | -0.0016609 | 0.0066314 | 0.0016612 | 1.1433e-06 | 3.3712e-07 | 0.0099668 | 0.0099667 | 0.0099668 | 0.98985 | -0.19544 | 0.99003 | -0.19182 | 2.7381
24 | 0.058559 | 0.014744 | -0.05854 | -0.014731 | 1.9587e-05 | 1.2445e-05 | 0.087181 | 0.087181 | 0.087181 | 0.99978 | -0.0043101 | 0.99941 | -0.011309 | 23.9507
25 | 0.089987 | 0.022777 | -0.089797 | -0.022656 | 0.00018982 | 0.00012112 | 0.13413 | 0.13413 | 0.13413 | 0.99886 | -0.021758 | 0.99656 | -0.065803 | 36.85
26 | 0.16758 | 0.042462 | -0.16726 | -0.042256 | 0.000323 | 0.00020601 | 0.25081 | 0.25081 | 0.25081 | 0.99489 | -0.09757 | 0.9928 | -0.13777 | 34.4514
27 | 0.1587 | 0.03997 | -0.15863 | -0.039926 | 7.0166e-05 | 4.4519e-05 | 0.23743 | 0.23743 | 0.23743 | 0.99489 | -0.09757 | 0.99441 | -0.10682 | 21.7429
28 | 0.051788 | 0.013002 | -0.051744 | -0.012975 | 4.3319e-05 | 2.7479e-05 | 0.077828 | 0.077828 | 0.077828 | 0.99024 | -0.18741 | 0.98934 | -0.20496 | 21.3814
29 | -0.053478 | -0.013426 | 0.053493 | 0.013435 | 1.4752e-05 | 9.3628e-06 | 0.080369 | 0.080369 | 0.080369 | 0.99024 | -0.18741 | 0.99054 | -0.18163 | 22.0794
30 | 0.035175 | 0.0088218 | -0.035168 | -0.0088175 | 6.8745e-06 | 4.3156e-06 | 0.052907 | 0.052907 | 0.052907 | 0.98934 | -0.20496 | 0.98913 | -0.20906 | 14.5348
31 | -0.066331 | -0.016653 | 0.066371 | 0.016678 | 3.9372e-05 | 2.5062e-05 | 0.099655 | 0.099655 | 0.099655 | 0.99054 | -0.18163 | 0.99118 | -0.1692 | 27.3777
32 | 0.034082 | 0.0085455 | -0.034073 | -0.0085395 | 9.4797e-06 | 5.9436e-06 | 0.051274 | 0.051274 | 0.051274 | 0.98913 | -0.20906 | 0.98883 | -0.2149 | 14.0862
33 | -0.067957 | -0.017075 | 0.068028 | 0.01712 | 7.0506e-05 | 4.4891e-05 | 0.10204 | 0.10204 | 0.10204 | 0.99118 | -0.1692 | 0.9923 | -0.14748 | 28.032
34 | 0.010305 | 0.0025828 | -0.010305 | -0.0025826 | 3.9455e-07 | 1.9639e-07 | 0.015508 | 0.015508 | 0.015508 | 0.98883 | -0.2149 | 0.98878 | -0.21571 | 4.2603
35 | -0.094543 | -0.023766 | 0.094552 | 0.023771 | 8.7591e-06 | 5.5908e-06 | 0.1418 | 0.1418 | 0.1418 | 0.9923 | -0.14748 | 0.99241 | -0.14554 | 38.9555
36 | -0.12655 | -0.03179 | 0.12674 | 0.03191 | 0.00018708 | 0.00011955 | 0.18977 | 0.18977 | 0.18977 | 0.99241 | -0.14554 | 0.99401 | -0.11462 | 52.1354
37 | -0.1526 | -0.038392 | 0.15266 | 0.038428 | 5.6872e-05 | 3.6247e-05 | 0.22849 | 0.22849 | 0.22849 | 0.99401 | -0.11462 | 0.99441 | -0.10682 | 31.3863
38 | 0.12286 | 0.031103 | -0.12264 | -0.030965 | 0.00021609 | 0.00013808 | 0.18426 | 0.18426 | 0.18426 | 0.9928 | -0.13777 | 0.99089 | -0.17448 | 50.6196
39 | 0.044396 | 0.011153 | -0.044393 | -0.011151 | 3.8359e-06 | 2.4251e-06 | 0.066551 | 0.066551 | 0.066551 | 0.9928 | -0.13777 | 0.9927 | -0.13958 | 18.2833
40 | 0.11666 | 0.029466 | -0.11655 | -0.029397 | 0.0001088 | 6.9514e-05 | 0.17527 | 0.17527 | 0.17527 | 0.99089 | -0.17448 | 0.98988 | -0.19396 | 48.152
41 | 0.04133 | 0.010383 | -0.041308 | -0.010369 | 2.245e-05 | 1.4167e-05 | 0.061961 | 0.061961 | 0.061961 | 0.9927 | -0.13958 | 0.99212 | -0.15097 | 17.0221
42 | 0.094011 | 0.023747 | -0.093928 | -0.023694 | 8.2982e-05 | 5.2966e-05 | 0.14139 | 0.14139 | 0.14139 | 0.98988 | -0.19396 | 0.98893 | -0.2124 | 38.8421
43 | 0.037147 | 0.0093263 | -0.037108 | -0.0093013 | 3.9846e-05 | 2.506e-05 | 0.055721 | 0.055721 | 0.055721 | 0.99212 | -0.15097 | 0.99095 | -0.17348 | 15.308
44 | 0.057003 | 0.014346 | -0.056968 | -0.014324 | 3.4669e-05 | 2.202e-05 | 0.084892 | 0.084892 | 0.084892 | 0.99941 | -0.011309 | 0.99875 | -0.024044 | 23.322
45 | 0.086458 | 0.021819 | -0.086443 | -0.02181 | 1.5017e-05 | 9.5794e-06 | 0.12915 | 0.12915 | 0.12915 | 0.99656 | -0.065803 | 0.99637 | -0.06943 | 35.4805
46 | -0.089532 | -0.022534 | 0.089683 | 0.02263 | 0.00015068 | 9.6155e-05 | 0.135 | 0.135 | 0.135 | 0.98711 | -0.24755 | 0.98893 | -0.2124 | 37.0875
47 | 0.076901 | 0.019368 | -0.076887 | -0.019359 | 1.4094e-05 | 8.9845e-06 | 0.11596 | 0.11596 | 0.11596 | 0.98711 | -0.24755 | 0.98692 | -0.25138 | 31.8564
48 | 0.076887 | 0.019359 | -0.076748 | -0.01927 | 0.00013909 | 8.8666e-05 | 0.11596 | 0.11596 | 0.11596 | 0.98692 | -0.25138 | 0.98497 | -0.28929 | 31.8564
49 | 0.06731 | 0.016905 | -0.067218 | -0.016846 | 9.2235e-05 | 5.8728e-05 | 0.1017 | 0.1017 | 0.1017 | 0.98497 | -0.28929 | 0.98349 | -0.31805 | 27.9397
50 | -0.02869 | -0.0071946 | 0.028703 | 0.0072023 | 1.2412e-05 | 7.7092e-06 | 0.04288 | 0.04288 | 0.04288 | 0.99563 | -0.083954 | 0.9961 | -0.074881 | 11.7803
51 | 0.023669 | 0.0059362 | -0.023669 | -0.0059359 | 4.6943e-07 | 2.8742e-07 | 0.035376 | 0.035376 | 0.035376 | 0.99563 | -0.083954 | 0.99561 | -0.08437 | 9.7186
52 | -0.032385 | -0.0081252 | 0.03241 | 0.0081409 | 2.5206e-05 | 1.5758e-05 | 0.048381 | 0.048381 | 0.048381 | 0.9961 | -0.074881 | 0.99695 | -0.05857 | 13.2915
53 | 0.021897 | 0.0054919 | -0.021895 | -0.0054903 | 2.7617e-06 | 1.6781e-06 | 0.032729 | 0.032729 | 0.032729 | 0.99561 | -0.08437 | 0.99547 | -0.087016 | 8.9914
54 | -0.035338 | -0.0088747 | 0.035375 | 0.0088981 | 3.7336e-05 | 2.3428e-05 | 0.052751 | 0.052751 | 0.052751 | 0.99695 | -0.05857 | 0.9981 | -0.036451 | 14.492
55 | 0.02018 | 0.0050605 | -0.020176 | -0.0050585 | 3.2888e-06 | 1.9796e-06 | 0.030165 | 0.030165 | 0.030165 | 0.99547 | -0.087016 | 0.9953 | -0.090436 | 8.2871
56 | -0.051171 | -0.012859 | 0.051201 | 0.012878 | 3.0328e-05 | 1.9228e-05 | 0.0763 | 0.0763 | 0.0763 | 0.9981 | -0.036451 | 0.99875 | -0.024044 | 20.9615
57 | 0.015795 | 0.0039611 | -0.01579 | -0.003958 | 5.334e-06 | 3.0787e-06 | 0.023549 | 0.02355 | 0.02355 | 0.9981 | -0.036451 | 0.99773 | -0.043539 | 6.4697
58 | 0.018386 | 0.0046097 | -0.018384 | -0.0046085 | 2.0372e-06 | 1.2104e-06 | 0.027488 | 0.027488 | 0.027488 | 0.9953 | -0.090436 | 0.99518 | -0.092762 | 7.5517
59 | 0.014511 | 0.0036374 | -0.01451 | -0.003637 | 7.8099e-07 | 4.4177e-07 | 0.021642 | 0.021642 | 0.021642 | 0.99773 | -0.043539 | 0.99767 | -0.044669 | 5.9455
60 | 0.016649 | 0.0041737 | -0.016646 | -0.0041718 | 3.2939e-06 | 1.924e-06 | 0.024894 | 0.024894 | 0.024894 | 0.99518 | -0.092762 | 0.99496 | -0.096915 | 6.8391
61 | 0.012331 | 0.0030909 | -0.01233 | -0.0030905 | 6.6258e-07 | 3.5585e-07 | 0.018392 | 0.018392 | 0.018392 | 0.99767 | -0.044669 | 0.99762 | -0.045797 | 5.0527
62 | 0.010255 | 0.0025703 | -0.010253 | -0.0025695 | 1.6594e-06 | 8.151e-07 | 0.015296 | 0.015296 | 0.015296 | 0.99762 | -0.045797 | 0.99744 | -0.049193 | 4.2022
63 | 0.0024438 | 0.00061237 | -0.0024438 | -0.00061247 | 5.0396e-08 | -9.6077e-08 | 0.0036713 | 0.0036713 | 0.0036713 | 0.9905 | -0.18233 | 0.99048 | -0.18276 | 1.0086
64 | -0.0061274 | -0.0015356 | 0.0061283 | 0.0015358 | 8.8095e-07 | 2.069e-07 | 0.0092051 | 0.009205 | 0.0092051 | 0.9905 | -0.18233 | 0.99065 | -0.17931 | 2.5289
65 | -0.01313 | -0.0032905 | 0.013132 | 0.003292 | 2.7306e-06 | 1.5065e-06 | 0.019721 | 0.019721 | 0.019721 | 0.99065 | -0.17931 | 0.99088 | -0.17494 | 5.418
66 | -0.022028 | -0.0055216 | 0.02203 | 0.0055225 | 1.5317e-06 | 9.3222e-07 | 0.033081 | 0.033081 | 0.033081 | 0.99088 | -0.17494 | 0.99095 | -0.17348 | 9.0881
67 | 0.0082331 | 0.0020632 | -0.0082328 | -0.0020631 | 2.4541e-07 | 1.0044e-07 | 0.012282 | 0.012282 | 0.012282 | 0.99744 | -0.049193 | 0.99741 | -0.049819 | 3.3743
68 | 0.0035925 | 0.00090018 | -0.0035924 | -0.00090027 | 1.6146e-07 | -9.2278e-08 | 0.0053596 | 0.0053597 | 0.0053597 | 0.99741 | -0.049819 | 0.99736 | -0.050763 | 1.4724
69 | 0.0012677 | 0.00031765 | -0.0012677 | -0.00031771 | 6.5681e-09 | -5.9695e-08 | 0.0018913 | 0.0018913 | 0.0018913 | 0.99736 | -0.050763 | 0.99735 | -0.050871 | 0.5196
70 | -0.0096853 | -0.0024266 | 0.0096883 | 0.002428 | 2.9422e-06 | 1.4067e-06 | 0.014557 | 0.014557 | 0.014557 | 0.99003 | -0.19182 | 0.99036 | -0.18544 | 3.9991
71 | 0.013063 | 0.0032743 | -0.01306 | -0.003273 | 2.3898e-06 | 1.3165e-06 | 0.019623 | 0.019623 | 0.019623 | 0.99056 | -0.1816 | 0.99036 | -0.18544 | 5.391
72 | 0.0033721 | 0.00084494 | -0.0033719 | -0.00084508 | 2.0959e-07 | -1.46e-07 | 0.0050665 | 0.0050666 | 0.0050666 | 0.99036 | -0.18544 | 0.99029 | -0.18675 | 1.3919
73 | 0.0024858 | 0.00062264 | -0.0024857 | -0.00062285 | 1.1525e-07 | -2.1503e-07 | 0.0037176 | 0.0037177 | 0.0037177 | 0.99496 | -0.096915 | 0.99491 | -0.097888 | 1.0213
74 | 0.01416 | 0.0035492 | -0.014158 | -0.0035484 | 1.3291e-06 | 7.4797e-07 | 0.021177 | 0.021177 | 0.021177 | 0.99496 | -0.096915 | 0.99486 | -0.098885 | 5.8178
75 | 0.0024857 | 0.00062285 | -0.0024857 | -0.00062297 | 5.9961e-08 | -1.1186e-07 | 0.0037177 | 0.0037177 | 0.0037177 | 0.99491 | -0.097888 | 0.99489 | -0.098394 | 1.0214
76 | 0.0064066 | 0.0016057 | -0.0064056 | -0.0016054 | 1.0188e-06 | 2.6793e-07 | 0.0095824 | 0.0095826 | 0.0095826 | 0.99486 | -0.098885 | 0.99469 | -0.10222 | 2.6326
77 | 0.0077518 | 0.0019428 | -0.007751 | -0.0019425 | 7.8091e-07 | 2.9866e-07 | 0.011594 | 0.011594 | 0.011594 | 0.99486 | -0.098885 | 0.99475 | -0.101 | 3.1853
78 | 0.0064056 | 0.0016054 | -0.0064049 | -0.0016052 | 7.0172e-07 | 1.8462e-07 | 0.0095826 | 0.0095827 | 0.0095827 | 0.99469 | -0.10222 | 0.99457 | -0.10452 | 2.6326
79 | 0.0054334 | 0.0013616 | -0.0054331 | -0.0013616 | 3.3696e-07 | 3.9083e-08 | 0.0081277 | 0.0081277 | 0.0081277 | 0.99475 | -0.101 | 0.99468 | -0.1023 | 2.2329
80 | 0.0041456 | 0.0010389 | -0.0041455 | -0.0010389 | 1.4727e-07 | -3.8279e-08 | 0.0062017 | 0.0062018 | 0.0062018 | 0.99468 | -0.1023 | 0.99464 | -0.10305 | 1.7038
81 | 0.0041455 | 0.0010389 | -0.0041455 | -0.0010389 | 4.4486e-08 | -1.156e-08 | 0.0062018 | 0.0062018 | 0.0062018 | 0.99464 | -0.10305 | 0.99463 | -0.10327 | 1.7038

## res_trafo
| p_hv_mw | q_hv_mvar | p_lv_mw | q_lv_mvar | pl_mw | ql_mvar | i_hv_ka | i_lv_ka | vm_hv_pu | va_hv_degree | vm_lv_pu | va_lv_degree | loading_percent
0 | -1.2729e-15 | -1.3162e-15 | 0.00165 | 1.2699e-07 | 0.00165 | 1.2699e-07 | 5.2857e-17 | 0.0023815 | 0.99998 | 149.9956 | 1 | 0 | 0.2619

## res_ext_grid
| p_mw | q_mvar
0 | 0.49534 | 0.12533

## res_load
| p_mw | q_mvar
0 | 0.040912 | 0.010253
1 | 0.001322 | 0.00033132
2 | 0.0037169 | 0.00093153
3 | 0.0018172 | 0.00045543
4 | 0.0022647 | 0.00056759
5 | 0.001925 | 0.00048244
6 | 0.0018966 | 0.00047534
7 | 0.0085149 | 0.002134
8 | 0.0045584 | 0.0011424
9 | 0.0025367 | 0.00063575
10 | 0.0011 | 0.00027569
11 | 0.0053059 | 0.0013298
12 | 0.0019513 | 0.00048904
13 | 0.0013241 | 0.00033184
14 | 0.0014552 | 0.00036471
15 | 0.0055975 | 0.0014029
16 | 0.0016906 | 0.00042371
17 | 0.01657 | 0.0041528
18 | 0.012838 | 0.0032176
19 | 0.0010855 | 0.00027205
20 | 0.0015863 | 0.00039756
21 | 0.023768 | 0.0059567
22 | 0.026516 | 0.0066455
23 | 0.010305 | 0.0025826
24 | 0.031996 | 0.008019
25 | 0.025865 | 0.0064824
26 | 0.0059746 | 0.0014974
27 | 0.0059815 | 0.0014991
28 | 0.0030625 | 0.00076754
29 | 0.022544 | 0.00565
30 | 0.0041602 | 0.0010427
31 | 0.0015371 | 0.00038522
32 | 0.0033388 | 0.00083678
33 | 0.012632 | 0.0031658
34 | 0.0042448 | 0.0010638
35 | 0.0094371 | 0.0023652
36 | 0.067218 | 0.016846
37 | 0.0050213 | 0.0012585
38 | 0.0036822 | 0.00092284
39 | 0.0017713 | 0.00044392
40 | 0.0029278 | 0.00073378
41 | 0.001715 | 0.00042981
42 | 0.0017906 | 0.00044876
43 | 0.005767 | 0.0014454
44 | 0.0012793 | 0.00032063
45 | 0.0017348 | 0.00043477
46 | 0.0021789 | 0.00054607
47 | 0.0020757 | 0.00052021
48 | 0.0036836 | 0.0009232
49 | 0.0024438 | 0.00061247
50 | 0.0070013 | 0.0017547
51 | 0.0088961 | 0.0022296
52 | 0.015077 | 0.0037788
53 | 0.0020201 | 0.00050628
54 | 0.0046403 | 0.001163
55 | 0.0023247 | 0.00058262
56 | 0.0012677 | 0.00031771
57 | 0.0039517 | 0.00099038
58 | 0.003054 | 0.00076539
59 | 0.006683 | 0.0016749
60 | 0.0033719 | 0.00084508
61 | 0.0024857 | 0.00062297
62 | 0.0023176 | 0.00058085
63 | 0.0064049 | 0.0016052
64 | 0.0012875 | 0.00032267
65 | 0.0041455 | 0.0010389

## dtypes
| element | column | dtype
0 | bus | name | object
1 | bus | vn_kv | float64
2 | bus | type | object
3 | bus | zone | object
4 | bus | in_service | bool
5 | load | name | object
6 | load | bus | uint32
7 | load | p_mw | float64
8 | load | q_mvar | float64
9 | load | const_z_percent | float64
10 | load | const_i_percent | float64
11 | load | sn_mva | float64
12 | load | scaling | float64
13 | load | in_service | bool
14 | load | type | object
15 | ext_grid | name | object
16 | ext_grid | bus | uint32
17 | ext_grid | vm_pu | float64
18 | ext_grid | va_degree | float64
19 | ext_grid | slack_weight | float64
20 | ext_grid | in_service | bool
21 | line | name | object
22 | line | std_type | object
23 | line | from_bus | uint32
24 | line | to_bus | uint32
25 | line | length_km | float64
26 | line | r_ohm_per_km | float64
27 | line | x_ohm_per_km | float64
28 | line | c_nf_per_km | float64
29 | line | g_us_per_km | float64
30 | line | max_i_ka | float64
31 | line | df | float64
32 | line | parallel | uint32
33 | line | type | object
34 | line | in_service | bool
35 | trafo | name | object
36 | trafo | std_type | object
37 | trafo | hv_bus | uint32
38 | trafo | lv_bus | uint32
39 | trafo | sn_mva | float64
40 | trafo | vn_hv_kv | float64
41 | trafo | vn_lv_kv | float64
42 | trafo | vk_percent | float64
43 | trafo | vkr_percent | float64
44 | trafo | pfe_kw | float64
45 | trafo | i0_percent | float64
46 | trafo | shift_degree | float64
47 | trafo | tap_side | object
48 | trafo | tap_neutral | int32
49 | trafo | tap_min | int32
50 | trafo | tap_max | int32
51 | trafo | tap_step_percent | float64
52 | trafo | tap_step_degree | float64
53 | trafo | tap_pos | int32
54 | trafo | tap_phase_shifter | bool
55 | trafo | parallel | uint32
56 | trafo | df | float64
57 | trafo | in_service | bool
58 | line_geodata | coords | object
59 | bus_geodata | x | float64
60 | bus_geodata | y | float64
61 | bus_geodata | coords | object
62 | res_bus | vm_pu | float64
63 | res_bus | va_degree | float64
64 | res_bus | p_mw | float64
65 | res_bus | q_mvar | float64
66 | res_line | p_from_mw | float64
67 | res_line | q_from_mvar | float64
68 | res_line | p_to_mw | float64
69 | res_line | q_to_mvar | float64
70 | res_line | pl_mw | float64
71 | res_line | ql_mvar | float64
72 | res_line | i_from_ka | float64
73 | res_line | i_to_ka | float64
74 | res_line | i_ka | float64
75 | res_line | vm_from_pu | float64
76 | res_line | va_from_degree | float64
77 | res_line | vm_to_pu | float64
78 | res_line | va_to_degree | float64
79 | res_line | loading_percent | float64
80 | res_trafo | p_hv_mw | float64
81 | res_trafo | q_hv_mvar | float64
82 | res_trafo | p_lv_mw | float64
83 | res_trafo | q_lv_mvar | float64
84 | res_trafo | pl_mw | float64
85 | res_trafo | ql_mvar | float64
86 | res_trafo | i_hv_ka | float64
87 | res_trafo | i_lv_ka | float64
88 | res_trafo | vm_hv_pu | float64
89 | res_trafo | va_hv_degree | float64
90 | res_trafo | vm_lv_pu | float64
91 | res_trafo | va_lv_degree | float64
92 | res_trafo | loading_percent | float64
93 | res_ext_grid | p_mw | float64
94 | res_ext_grid | q_mvar | float64
95 | res_load | p_mw | float64
96 | res_load | q_mvar | float64

## parameters
| version | format_version | converged | OPF_converged | name | f_hz | sn_mva
0 | 2.14.6 | 2.14.0 | TRUE | FALSE |  | 50 | 1