## bus
| name | vn_kv | type | zone | in_service
0 | bus_LV_121-27_0_3_node_0 | 0.4 | n |  | TRUE
1 | bus_LV_121-27_0_3_node_1 | 0.4 | n |  | TRUE
2 | bus_LV_121-27_0_3_node_2 | 0.4 | n |  | TRUE
3 | bus_LV_121-27_0_3_node_92 | 0.4 | n |  | TRUE
4 | bus_LV_121-27_0_3_node_95 | 0.4 | n |  | TRUE
5 | bus_LV_121-27_0_3_node_3 | 0.4 | n |  | TRUE
6 | bus_LV_121-27_0_3_node_4 | 0.4 | n |  | TRUE
7 | bus_LV_121-27_0_3_node_5 | 0.4 | n |  | TRUE
8 | bus_LV_121-27_0_3_node_6 | 0.4 | n |  | TRUE
9 | bus_LV_121-27_0_3_node_7 | 0.4 | n |  | TRUE
10 | bus_LV_121-27_0_3_node_43 | 0.4 | n |  | TRUE
11 | bus_LV_121-27_0_3_node_19 | 0.4 | n |  | TRUE
12 | bus_LV_121-27_0_3_node_81 | 0.4 | n |  | TRUE
13 | bus_LV_121-27_0_3_node_20 | 0.4 | n |  | TRUE
14 | bus_LV_121-27_0_3_node_47 | 0.4 | n |  | TRUE
15 | bus_LV_121-27_0_3_node_17 | 0.4 | n |  | TRUE
16 | bus_LV_121-27_0_3_node_8 | 0.4 | n |  | TRUE
17 | bus_LV_121-27_0_3_node_9 | 0.4 | n |  | TRUE
18 | bus_LV_121-27_0_3_node_10 | 0.4 | n |  | TRUE
19 | bus_LV_121-27_0_3_node_11 | 0.4 | n |  | TRUE
20 | bus_LV_121-27_0_3_node_12 | 0.4 | n |  | TRUE
21 | bus_LV_121-27_0_3_node_13 | 0.4 | n |  | TRUE
22 | bus_LV_121-27_0_3_node_14 | 0.4 | n |  | TRUE
23 | bus_LV_121-27_0_3_node_35 | 0.4 | n |  | TRUE
24 | bus_LV_121-27_0_3_node_24 | 0.4 | n |  | TRUE
25 | bus_LV_121-27_0_3_node_30 | 0.4 | n |  | TRUE
26 | bus_LV_121-27_0_3_node_26 | 0.4 | n |  | TRUE
27 | bus_LV_121-27_0_3_node_15 | 0.4 | n |  | TRUE
28 | bus_LV_121-27_0_3_node_55 | 0.4 | n |  | TRUE
29 | bus_LV_121-27_0_3_node_62 | 0.4 | n |  | TRUE
30 | bus_LV_121-27_0_3_node_78 | 0.4 | n |  | TRUE
31 | bus_LV_121-27_0_3_node_36 | 0.4 | n |  | TRUE
32 | bus_LV_121-27_0_3_node_22 | 0.4 | n |  | TRUE
33 | bus_LV_121-27_0_3_node_33 | 0.4 | n |  | TRUE
34 | bus_LV_121-27_0_3_node_29 | 0.4 | n |  | TRUE
35 | bus_LV_121-27_0_3_node_27 | 0.4 | n |  | TRUE
36 | bus_LV_121-27_0_3_node_54 | 0.4 | n |  | TRUE
37 | bus_LV_121-27_0_3_node_66 | 0.4 | n |  | TRUE
38 | bus_LV_121-27_0_3_node_59 | 0.4 | n |  | TRUE
39 | bus_LV_121-27_0_3_node_76 | 0.4 | n |  | TRUE
40 | bus_LV_121-27_0_3_node_16 | 0.4 | n |  | TRUE
41 | bus_LV_121-27_0_3_node_18 | 0.4 | n |  | TRUE
42 | bus_LV_121-27_0_3_node_34 | 0.4 | n |  | TRUE
43 | bus_LV_121-27_0_3_node_41 | 0.4 | n |  | TRUE
44 | bus_LV_121-27_0_3_node_21 | 0.4 | n |  | TRUE
45 | bus_LV_121-27_0_3_node_40 | 0.4 | n |  | TRUE
46 | bus_LV_121-27_0_3_node_51 | 0.4 | n |  | TRUE
47 | bus_LV_121-27_0_3_node_45 | 0.4 | n |  | TRUE
48 | bus_LV_121-27_0_3_node_42 | 0.4 | n |  | TRUE
49 | bus_LV_121-27_0_3_node_48 | 0.4 | n |  | TRUE
50 | bus_LV_121-27_0_3_node_31 | 0.4 | n |  | TRUE
51 | bus_LV_121-27_0_3_node_52 | 0.4 | n |  | TRUE
52 | bus_LV_121-27_0_3_node_23 | 0.4 | n |  | TRUE
53 | bus_LV_121-27_0_3_node_25 | 0.4 | n |  | TRUE
54 | bus_LV_121-27_0_3_node_28 | 0.4 | n |  | TRUE
55 | bus_LV_121-27_0_3_node_37 | 0.4 | n |  | TRUE
56 | bus_LV_121-27_0_3_node_32 | 0.4 | n |  | TRUE
57 | bus_LV_121-27_0_3_node_38 | 0.4 | n |  | TRUE
58 | bus_LV_121-27_0_3_node_39 | 0.4 | n |  | TRUE
59 | bus_LV_121-27_0_3_node_49 | 0.4 | n |  | TRUE
60 | bus_LV_121-27_0_3_node_44 | 0.4 | n |  | TRUE
61 | bus_LV_121-27_0_3_node_57 | 0.4 | n |  | TRUE
62 | bus_LV_121-27_0_3_node_82 | 0.4 | n |  | TRUE
63 | bus_LV_121-27_0_3_node_80 | 0.4 | n |  | TRUE
64 | bus_LV_121-27_0_3_node_56 | 0.4 | n |  | TRUE
65 | bus_LV_121-27_0_3_node_46 | 0.4 | n |  | TRUE
66 | bus_LV_121-27_0_3_node_50 | 0.4 | n |  | TRUE
67 | bus_LV_121-27_0_3_node_53 | 0.4 | n |  | TRUE
68 | bus_LV_121-27_0_3_node_58 | 0.4 | n |  | TRUE
69 | bus_LV_121-27_0_3_node_60 | 0.4 | n |  | TRUE
70 | bus_LV_121-27_0_3_node_61 | 0.4 | n |  | TRUE
71 | bus_LV_121-27_0_3_node_64 | 0.4 | n |  | TRUE
72 | bus_LV_121-27_0_3_node_63 | 0.4 | n |  | TRUE
73 | bus_LV_121-27_0_3_node_65 | 0.4 | n |  | TRUE
74 | bus_LV_121-27_0_3_node_67 | 0.4 | n |  | TRUE
75 | bus_LV_121-27_0_3_node_87 | 0.4 | n |  | TRUE
76 | bus_LV_121-27_0_3_node_68 | 0.4 | n |  | TRUE
77 | bus_LV_121-27_0_3_node_71 | 0.4 | n |  | TRUE
78 | bus_LV_121-27_0_3_node_85 | 0.4 | n |  | TRUE
79 | bus_LV_121-27_0_3_node_69 | 0.4 | n |  | TRUE
80 | bus_LV_121-27_0_3_node_86 | 0.4 | n |  | TRUE
81 | bus_LV_121-27_0_3_node_83 | 0.4 | n |  | TRUE
82 | bus_LV_121-27_0_3_node_70 | 0.4 | n |  | TRUE
83 | bus_LV_121-27_0_3_node_72 | 0.4 | n |  | TRUE
84 | bus_LV_121-27_0_3_node_73 | 0.4 | n |  | TRUE
85 | bus_LV_121-27_0_3_node_74 | 0.4 | n |  | TRUE
86 | bus_LV_121-27_0_3_node_75 | 0.4 | n |  | TRUE
87 | bus_LV_121-27_0_3_node_77 | 0.4 | n |  | TRUE
88 | bus_LV_121-27_0_3_node_79 | 0.4 | n |  | TRUE
89 | bus_LV_121-27_0_3_node_88 | 0.4 | n |  | TRUE
90 | bus_LV_121-27_0_3_node_89 | 0.4 | n |  | TRUE
91 | bus_LV_121-27_0_3_node_84 | 0.4 | n |  | TRUE
92 | bus_LV_121-27_0_3_node_90 | 0.4 | n |  | TRUE
93 | bus_LV_121-27_0_3_node_91 | 0.4 | n |  | TRUE
94 | bus_LV_121-27_0_3_node_93 | 0.4 | n |  | TRUE
95 | bus_LV_121-27_0_3_node_94 | 0.4 | n |  | TRUE
96 | bus_MV_357_0_node_61 | 20 | n |  | TRUE

## load
| name | bus | p_mw | q_mvar | const_z_percent | const_i_percent | sn_mva | scaling | in_service | type
0 | LV_121-27_0_3_load_0 | 0 | 0.0024048 | 0.0006027 | 0 | 0 |  | 1 | TRUE | wye
1 | LV_121-27_0_3_load_1 | 1 | 0.0018304 | 0.00045875 | 0 | 0 |  | 1 | TRUE | wye
2 | LV_121-27_0_3_load_92 | 3 | 0.001764 | 0.00044209 | 0 | 0 |  | 1 | TRUE | wye
3 | LV_121-27_0_3_load_95 | 4 | 0.0016282 | 0.00040807 | 0 | 0 |  | 1 | TRUE | wye
4 | LV_121-27_0_3_load_3 | 5 | 0.00088138 | 0.00022089 | 0 | 0 |  | 1 | TRUE | wye
5 | LV_121-27_0_3_load_4 | 6 | 0.0009071 | 0.00022734 | 0 | 0 |  | 1 | TRUE | wye
6 | LV_121-27_0_3_load_5 | 7 | 0.000878 | 0.00022005 | 0 | 0 |  | 1 | TRUE | wye
7 | LV_121-27_0_3_load_6 | 8 | 0.00086734 | 0.00021738 | 0 | 0 |  | 1 | TRUE | wye
8 | LV_121-27_0_3_load_7 | 9 | 0.0009488 | 0.00023779 | 0 | 0 |  | 1 | TRUE | wye
9 | LV_121-27_0_3_load_8 | 16 | 0.0063541 | 0.0015925 | 0 | 0 |  | 1 | TRUE | wye
10 | LV_121-27_0_3_load_13 | 21 | 0.0042206 | 0.0010578 | 0 | 0 |  | 1 | TRUE | wye
11 | LV_121-27_0_3_load_35 | 23 | 0.0079649 | 0.0019962 | 0 | 0 |  | 1 | TRUE | wye
12 | LV_121-27_0_3_load_24 | 24 | 0.0028209 | 0.000707 | 0 | 0 |  | 1 | TRUE | wye
13 | LV_121-27_0_3_load_26 | 26 | 0.0058632 | 0.0014695 | 0 | 0 |  | 1 | TRUE | wye
14 | LV_121-27_0_3_load_55 | 28 | 0.0043579 | 0.0010922 | 0 | 0 |  | 1 | TRUE | wye
15 | LV_121-27_0_3_load_78 | 30 | 0.00043011 | 0.0001078 | 0 | 0 |  | 1 | TRUE | wye
16 | LV_121-27_0_3_load_36 | 31 | 0.002165 | 0.0005426 | 0 | 0 |  | 1 | TRUE | wye
17 | LV_121-27_0_3_load_22 | 32 | 0.0023949 | 0.00060021 | 0 | 0 |  | 1 | TRUE | wye
18 | LV_121-27_0_3_load_33 | 33 | 0.0060358 | 0.0015127 | 0 | 0 |  | 1 | TRUE | wye
19 | LV_121-27_0_3_load_27 | 35 | 0.0036854 | 0.00092365 | 0 | 0 |  | 1 | TRUE | wye
20 | LV_121-27_0_3_load_54 | 36 | 0.0023228 | 0.00058215 | 0 | 0 |  | 1 | TRUE | wye
21 | LV_121-27_0_3_load_66 | 37 | 0.0022778 | 0.00057087 | 0 | 0 |  | 1 | TRUE | wye
22 | LV_121-27_0_3_load_76 | 39 | 0.00040092 | 0.00010048 | 0 | 0 |  | 1 | TRUE | wye
23 | LV_121-27_0_3_load_16 | 40 | 0.0044105 | 0.0011054 | 0 | 0 |  | 1 | TRUE | wye
24 | LV_121-27_0_3_load_18 | 41 | 0.0019334 | 0.00048456 | 0 | 0 |  | 1 | TRUE | wye
25 | LV_121-27_0_3_load_34 | 42 | 0.0030247 | 0.00075806 | 0 | 0 |  | 1 | TRUE | wye
26 | LV_121-27_0_3_load_41 | 43 | 0.002724 | 0.00068269 | 0 | 0 |  | 1 | TRUE | wye
27 | LV_121-27_0_3_load_51 | 46 | 0.0017271 | 0.00043285 | 0 | 0 |  | 1 | TRUE | wye
28 | LV_121-27_0_3_load_45 | 47 | 0.0020692 | 0.0005186 | 0 | 0 |  | 1 | TRUE | wye
29 | LV_121-27_0_3_load_48 | 49 | 0.0041352 | 0.0010364 | 0 | 0 |  | 1 | TRUE | wye
30 | LV_121-27_0_3_load_52 | 51 | 0.0046731 | 0.0011712 | 0 | 0 |  | 1 | TRUE | wye
31 | LV_121-27_0_3_load_23 | 52 | 0.0080394 | 0.0020149 | 0 | 0 |  | 1 | TRUE | wye
32 | LV_121-27_0_3_load_25 | 53 | 0.0017569 | 0.00044033 | 0 | 0 |  | 1 | TRUE | wye
33 | LV_121-27_0_3_load_28 | 54 | 0.012903 | 0.0032337 | 0 | 0 |  | 1 | TRUE | wye
34 | LV_121-27_0_3_load_37 | 55 | 0.0043004 | 0.0010778 | 0 | 0 |  | 1 | TRUE | wye
35 | LV_121-27_0_3_load_32 | 56 | 0.0052979 | 0.0013278 | 0 | 0 |  | 1 | TRUE | wye
36 | LV_121-27_0_3_load_38 | 57 | 0.0043417 | 0.0010881 | 0 | 0 |  | 1 | TRUE | wye
37 | LV_121-27_0_3_load_39 | 58 | 0.0043999 | 0.0011027 | 0 | 0 |  | 1 | TRUE | wye
38 | LV_121-27_0_3_load_49 | 59 | 0.0046403 | 0.001163 | 0 | 0 |  | 1 | TRUE | wye
39 | LV_121-27_0_3_load_57 | 61 | 0.0017757 | 0.00044503 | 0 | 0 |  | 1 | TRUE | wye
40 | LV_121-27_0_3_load_82 | 62 | 0.00063646 | 0.00015951 | 0 | 0 |  | 1 | TRUE | wye
41 | LV_121-27_0_3_load_80 | 63 | 0.0014465 | 0.00036254 | 0 | 0 |  | 1 | TRUE | wye
42 | LV_121-27_0_3_load_56 | 64 | 0.0020732 | 0.00051958 | 0 | 0 |  | 1 | TRUE | wye
43 | LV_121-27_0_3_load_46 | 65 | 0.0020897 | 0.00052373 | 0 | 0 |  | 1 | TRUE | wye
44 | LV_121-27_0_3_load_50 | 66 | 0.0073519 | 0.0018426 | 0 | 0 |  | 1 | TRUE | wye
45 | LV_121-27_0_3_load_53 | 67 | 0.0093945 | 0.0023545 | 0 | 0 |  | 1 | TRUE | wye
46 | LV_121-27_0_3_load_58 | 68 | 0.0017673 | 0.00044292 | 0 | 0 |  | 1 | TRUE | wye
47 | LV_121-27_0_3_load_60 | 69 | 0.0015934 | 0.00039935 | 0 | 0 |  | 1 | TRUE | wye
48 | LV_121-27_0_3_load_61 | 70 | 0.0015982 | 0.00040054 | 0 | 0 |  | 1 | TRUE | wye
49 | LV_121-27_0_3_load_63 | 72 | 0.0029424 | 0.00073743 | 0 | 0 |  | 1 | TRUE | wye
50 | LV_121-27_0_3_load_87 | 75 | 0.001104 | 0.00027669 | 0 | 0 |  | 1 | TRUE | wye
51 | LV_121-27_0_3_load_71 | 77 | 0.0052792 | 0.0013231 | 0 | 0 |  | 1 | TRUE | wye
52 | LV_121-27_0_3_load_69 | 79 | 0.0053443 | 0.0013394 | 0 | 0 |  | 1 | TRUE | wye
53 | LV_121-27_0_3_load_86 | 80 | 0.0019144 | 0.0004798 | 0 | 0 |  | 1 | TRUE | wye
54 | LV_121-27_0_3_load_83 | 81 | 0.000756 | 0.00018947 | 0 | 0 |  | 1 | TRUE | wye
55 | LV_121-27_0_3_load_70 | 82 | 0.02987 | 0.0074861 | 0 | 0 |  | 1 | TRUE | wye
56 | LV_121-27_0_3_load_73 | 84 | 0.0020603 | 0.00051636 | 0 | 0 |  | 1 | TRUE | wye
57 | LV_121-27_0_3_load_74 | 85 | 0.0030149 | 0.00075559 | 0 | 0 |  | 1 | TRUE | wye
58 | LV_121-27_0_3_load_75 | 86 | 0.0016346 | 0.00040968 | 0 | 0 |  | 1 | TRUE | wye
59 | LV_121-27_0_3_load_77 | 87 | 0.0017895 | 0.00044849 | 0 | 0 |  | 1 | TRUE | wye
60 | LV_121-27_0_3_load_79 | 88 | 0.0030906 | 0.00077458 | 0 | 0 |  | 1 | TRUE | wye
61 | LV_121-27_0_3_load_88 | 89 | 0.00063311 | 0.00015867 | 0 | 0 |  | 1 | TRUE | wye
62 | LV_121-27_0_3_load_89 | 90 | 0.00064225 | 0.00016096 | 0 | 0 |  | 1 | TRUE | wye
63 | LV_121-27_0_3_load_84 | 91 | 0.0027917 | 0.00069966 | 0 | 0 |  | 1 | TRUE | wye
64 | LV_121-27_0_3_load_91 | 93 | 0.00086667 | 0.00021721 | 0 | 0 |  | 1 | TRUE | wye
65 | LV_121-27_0_3_load_93 | 94 | 0.00090661 | 0.00022722 | 0 | 0 |  | 1 | TRUE | wye
66 | LV_121-27_0_3_load_94 | 95 | 0.00088148 | 0.00022092 | 0 | 0 |  | 1 | TRUE | wye

## ext_grid
| name | bus | vm_pu | va_degree | slack_weight | in_service
0 |  | 24 | 1 | 0 | 1 | TRUE

## line
| name | std_type | from_bus | to_bus | length_km | r_ohm_per_km | x_ohm_per_km | c_nf_per_km | g_us_per_km | max_i_ka | df | parallel | type | in_service
0 | LV_121-27_0_3_line_0 |  | 0 | 1 | 0.016982 | 0.125 | 0.08 | 261 | 0 | 0.364 | 1 | 1 | cs | TRUE
1 | LV_121-27_0_3_line_1 |  | 1 | 2 | 0.015902 | 0.125 | 0.08 | 261 | 0 | 0.364 | 1 | 1 | cs | TRUE
2 | LV_121-27_0_3_line_2 |  | 2 | 3 | 0.01906 | 0.125 | 0.08 | 261 | 0 | 0.364 | 1 | 1 | cs | TRUE
3 | LV_121-27_0_3_line_3 |  | 3 | 4 | 0.0069953 | 0.125 | 0.08 | 261 | 0 | 0.364 | 1 | 1 | cs | TRUE
4 | LV_121-27_0_3_line_4 |  | 4 | 95 | 0.01051 | 0.125 | 0.08 | 261 | 0 | 0.364 | 1 | 1 | cs | TRUE
5 | LV_121-27_0_3_line_5 |  | 5 | 6 | 0.00695 | 0.125 | 0.08 | 261 | 0 | 0.364 | 1 | 1 | cs | TRUE
6 | LV_121-27_0_3_line_6 |  | 5 | 7 | 0.010295 | 0.125 | 0.08 | 261 | 0 | 0.364 | 1 | 1 | cs | TRUE
7 | LV_121-27_0_3_line_7 |  | 6 | 8 | 0.0068981 | 0.125 | 0.08 | 261 | 0 | 0.364 | 1 | 1 | cs | TRUE
8 | LV_121-27_0_3_line_8 |  | 7 | 9 | 0.0054026 | 0.125 | 0.08 | 261 | 0 | 0.364 | 1 | 1 | cs | TRUE
9 | LV_121-27_0_3_line_9 |  | 8 | 10 | 0.023838 | 0.125 | 0.08 | 261 | 0 | 0.364 | 1 | 1 | cs | TRUE
10 | LV_121-27_0_3_line_10 |  | 9 | 11 | 0.025379 | 0.125 | 0.08 | 261 | 0 | 0.364 | 1 | 1 | cs | TRUE
11 | LV_121-27_0_3_line_11 |  | 10 | 12 | 0.012816 | 0.125 | 0.08 | 261 | 0 | 0.364 | 1 | 1 | cs | TRUE
12 | LV_121-27_0_3_line_12 |  | 10 | 13 | 0.005231 | 0.125 | 0.08 | 261 | 0 | 0.364 | 1 | 1 | cs | TRUE
13 | LV_121-27_0_3_line_13 |  | 11 | 14 | 0.17438 | 0.125 | 0.08 | 261 | 0 | 0.364 | 1 | 1 | cs | TRUE
14 | LV_121-27_0_3_line_14 |  | 11 | 15 | 0.060124 | 0.125 | 0.08 | 261 | 0 | 0.364 | 1 | 1 | cs | TRUE
15 | LV_121-27_0_3_line_15 |  | 12 | 62 | 0.0022555 | 0.125 | 0.08 | 261 | 0 | 0.364 | 1 | 1 | cs | TRUE
16 | LV_121-27_0_3_line_16 |  | 12 | 63 | 0.018795 | 0.125 | 0.08 | 261 | 0 | 0.364 | 1 | 1 | cs | TRUE
17 | LV_121-27_0_3_line_17 |  | 13 | 43 | 0.022048 | 0.125 | 0.08 | 261 | 0 | 0.364 | 1 | 1 | cs | TRUE
18 | LV_121-27_0_3_line_18 |  | 14 | 47 | 0.037255 | 0.125 | 0.08 | 261 | 0 | 0.364 | 1 | 1 | cs | TRUE
19 | LV_121-27_0_3_line_19 |  | 15 | 41 | 0.1274 | 0.125 | 0.08 | 261 | 0 | 0.364 | 1 | 1 | cs | TRUE
20 | LV_121-27_0_3_line_20 |  | 15 | 40 | 0.023472 | 0.125 | 0.08 | 261 | 0 | 0.364 | 1 | 1 | cs | TRUE
21 | LV_121-27_0_3_line_21 |  | 16 | 17 | 0.025718 | 0.125 | 0.08 | 261 | 0 | 0.364 | 1 | 2 | cs | TRUE
22 | LV_121-27_0_3_line_22 |  | 16 | 18 | 0.012113 | 0.125 | 0.08 | 261 | 0 | 0.364 | 1 | 2 | cs | TRUE
23 | LV_121-27_0_3_line_23 |  | 17 | 19 | 0.003549 | 0.125 | 0.08 | 261 | 0 | 0.364 | 1 | 1 | cs | TRUE
24 | LV_121-27_0_3_line_24 |  | 17 | 20 | 0.025253 | 0.125 | 0.08 | 261 | 0 | 0.364 | 1 | 2 | cs | TRUE
25 | LV_121-27_0_3_line_25 |  | 18 | 21 | 0.018067 | 0.125 | 0.08 | 261 | 0 | 0.364 | 1 | 1 | cs | TRUE
26 | LV_121-27_0_3_line_26 |  | 18 | 22 | 0.03194 | 0.125 | 0.08 | 261 | 0 | 0.364 | 1 | 2 | cs | TRUE
27 | LV_121-27_0_3_line_27 |  | 19 | 23 | 0.018371 | 0.125 | 0.08 | 261 | 0 | 0.364 | 1 | 1 | cs | TRUE
28 | LV_121-27_0_3_line_28 |  | 20 | 24 | 0.02906 | 0.125 | 0.08 | 261 | 0 | 0.364 | 1 | 2 | cs | TRUE
29 | LV_121-27_0_3_line_29 |  | 20 | 25 | 0.018272 | 0.125 | 0.08 | 261 | 0 | 0.364 | 1 | 1 | cs | TRUE
30 | LV_121-27_0_3_line_30 |  | 21 | 26 | 0.013559 | 0.125 | 0.08 | 261 | 0 | 0.364 | 1 | 1 | cs | TRUE
31 | LV_121-27_0_3_line_31 |  | 22 | 27 | 0.065588 | 0.125 | 0.08 | 261 | 0 | 0.364 | 1 | 2 | cs | TRUE
32 | LV_121-27_0_3_line_32 |  | 22 | 28 | 0.019001 | 0.125 | 0.08 | 261 | 0 | 0.364 | 1 | 1 | cs | TRUE
33 | LV_121-27_0_3_line_33 |  | 23 | 31 | 0.012465 | 0.125 | 0.08 | 261 | 0 | 0.364 | 1 | 1 | cs | TRUE
34 | LV_121-27_0_3_line_34 |  | 24 | 32 | 0.014604 | 0.125 | 0.08 | 261 | 0 | 0.364 | 1 | 1 | cs | TRUE
35 | LV_121-27_0_3_line_35 |  | 25 | 33 | 0.017729 | 0.125 | 0.08 | 261 | 0 | 0.364 | 1 | 1 | cs | TRUE
36 | LV_121-27_0_3_line_36 |  | 25 | 34 | 0.024513 | 0.125 | 0.08 | 261 | 0 | 0.364 | 1 | 1 | cs | TRUE
37 | LV_121-27_0_3_line_37 |  | 26 | 35 | 0.0048777 | 0.125 | 0.08 | 261 | 0 | 0.364 | 1 | 1 | cs | TRUE
38 | LV_121-27_0_3_line_38 |  | 27 | 29 | 0.1295 | 0.125 | 0.08 | 261 | 0 | 0.364 | 1 | 1 | cs | TRUE
39 | LV_121-27_0_3_line_39 |  | 27 | 30 | 0.017426 | 0.125 | 0.08 | 261 | 0 | 0.364 | 1 | 1 | cs | TRUE
40 | LV_121-27_0_3_line_40 |  | 28 | 36 | 0.039186 | 0.125 | 0.08 | 261 | 0 | 0.364 | 1 | 1 | cs | TRUE
41 | LV_121-27_0_3_line_41 |  | 29 | 37 | 0.0053265 | 0.125 | 0.08 | 261 | 0 | 0.364 | 1 | 1 | cs | TRUE
42 | LV_121-27_0_3_line_42 |  | 29 | 38 | 0.11452 | 0.125 | 0.08 | 261 | 0 | 0.364 | 1 | 1 | cs | TRUE
43 | LV_121-27_0_3_line_43 |  | 30 | 39 | 0.0195 | 0.125 | 0.08 | 261 | 0 | 0.364 | 1 | 1 | cs | TRUE
44 | LV_121-27_0_3_line_44 |  | 32 | 52 | 0.00276 | 0.125 | 0.08 | 261 | 0 | 0.364 | 1 | 1 | cs | TRUE
45 | LV_121-27_0_3_line_45 |  | 33 | 56 | 0.010966 | 0.125 | 0.08 | 261 | 0 | 0.364 | 1 | 1 | cs | TRUE
46 | LV_121-27_0_3_line_46 |  | 34 | 50 | 0.006997 | 0.125 | 0.08 | 261 | 0 | 0.364 | 1 | 1 | cs | TRUE
47 | LV_121-27_0_3_line_47 |  | 34 | 54 | 0.044684 | 0.125 | 0.08 | 261 | 0 | 0.364 | 1 | 1 | cs | TRUE
48 | LV_121-27_0_3_line_48 |  | 36 | 64 | 0.0076315 | 0.125 | 0.08 | 261 | 0 | 0.364 | 1 | 1 | cs | TRUE
49 | LV_121-27_0_3_line_49 |  | 37 | 71 | 0.01314 | 0.125 | 0.08 | 261 | 0 | 0.364 | 1 | 1 | cs | TRUE
50 | LV_121-27_0_3_line_50 |  | 38 | 69 | 0.059806 | 0.125 | 0.08 | 261 | 0 | 0.364 | 1 | 1 | cs | TRUE
51 | LV_121-27_0_3_line_51 |  | 38 | 70 | 0.016736 | 0.125 | 0.08 | 261 | 0 | 0.364 | 1 | 1 | cs | TRUE
52 | LV_121-27_0_3_line_52 |  | 38 | 68 | 0.062387 | 0.125 | 0.08 | 261 | 0 | 0.364 | 1 | 1 | cs | TRUE
53 | LV_121-27_0_3_line_53 |  | 39 | 86 | 0.01968 | 0.125 | 0.08 | 261 | 0 | 0.364 | 1 | 1 | cs | TRUE
54 | LV_121-27_0_3_line_54 |  | 41 | 42 | 0.0022525 | 0.125 | 0.08 | 261 | 0 | 0.364 | 1 | 1 | cs | TRUE
55 | LV_121-27_0_3_line_55 |  | 43 | 48 | 0.026814 | 0.125 | 0.08 | 261 | 0 | 0.364 | 1 | 1 | cs | TRUE
56 | LV_121-27_0_3_line_56 |  | 44 | 45 | 0.029107 | 0.125 | 0.08 | 261 | 0 | 0.364 | 1 | 1 | cs | TRUE
57 | LV_121-27_0_3_line_57 |  | 44 | 46 | 0.015416 | 0.125 | 0.08 | 261 | 0 | 0.364 | 1 | 1 | cs | TRUE
58 | LV_121-27_0_3_line_58 |  | 45 | 49 | 0.032349 | 0.125 | 0.08 | 261 | 0 | 0.364 | 1 | 1 | cs | TRUE
59 | LV_121-27_0_3_line_59 |  | 45 | 50 | 0.038457 | 0.125 | 0.08 | 261 | 0 | 0.364 | 1 | 1 | cs | TRUE
60 | LV_121-27_0_3_line_60 |  | 46 | 51 | 0.011269 | 0.125 | 0.08 | 261 | 0 | 0.364 | 1 | 1 | cs | TRUE
61 | LV_121-27_0_3_line_61 |  | 47 | 65 | 0.012239 | 0.125 | 0.08 | 261 | 0 | 0.364 | 1 | 1 | cs | TRUE
62 | LV_121-27_0_3_line_62 |  | 48 | 60 | 0.03767 | 0.125 | 0.08 | 261 | 0 | 0.364 | 1 | 1 | cs | TRUE
63 | LV_121-27_0_3_line_63 |  | 49 | 59 | 0.022052 | 0.125 | 0.08 | 261 | 0 | 0.364 | 1 | 1 | cs | TRUE
64 | LV_121-27_0_3_line_64 |  | 50 | 55 | 0.026516 | 0.125 | 0.08 | 261 | 0 | 0.364 | 1 | 1 | cs | TRUE
65 | LV_121-27_0_3_line_65 |  | 51 | 67 | 0.013666 | 0.125 | 0.08 | 261 | 0 | 0.364 | 1 | 1 | cs | TRUE
66 | LV_121-27_0_3_line_66 |  | 52 | 53 | 0.097124 | 0.125 | 0.08 | 261 | 0 | 0.364 | 1 | 1 | cs | TRUE
67 | LV_121-27_0_3_line_67 |  | 55 | 57 | 0.0022548 | 0.125 | 0.08 | 261 | 0 | 0.364 | 1 | 1 | cs | TRUE
68 | LV_121-27_0_3_line_68 |  | 57 | 58 | 0.018281 | 0.125 | 0.08 | 261 | 0 | 0.364 | 1 | 1 | cs | TRUE
69 | LV_121-27_0_3_line_69 |  | 59 | 66 | 0.012341 | 0.125 | 0.08 | 261 | 0 | 0.364 | 1 | 1 | cs | TRUE
70 | LV_121-27_0_3_line_70 |  | 60 | 61 | 0.0075773 | 0.125 | 0.08 | 261 | 0 | 0.364 | 1 | 1 | cs | TRUE
71 | LV_121-27_0_3_line_71 |  | 61 | 64 | 0.0032201 | 0.125 | 0.08 | 261 | 0 | 0.364 | 1 | 1 | cs | TRUE
72 | LV_121-27_0_3_line_72 |  | 62 | 89 | 0.014322 | 0.125 | 0.08 | 261 | 0 | 0.364 | 1 | 1 | cs | TRUE
73 | LV_121-27_0_3_line_73 |  | 71 | 72 | 0.021361 | 0.125 | 0.08 | 261 | 0 | 0.364 | 1 | 1 | cs | TRUE
74 | LV_121-27_0_3_line_74 |  | 72 | 73 | 0.016377 | 0.125 | 0.08 | 261 | 0 | 0.364 | 1 | 1 | cs | TRUE
75 | LV_121-27_0_3_line_75 |  | 73 | 74 | 0.036026 | 0.125 | 0.08 | 261 | 0 | 0.364 | 1 | 1 | cs | TRUE
76 | LV_121-27_0_3_line_76 |  | 74 | 75 | 0.064511 | 0.125 | 0.08 | 261 | 0 | 0.364 | 1 | 1 | cs | TRUE
77 | LV_121-27_0_3_line_77 |  | 75 | 78 | 0.014472 | 0.125 | 0.08 | 261 | 0 | 0.364 | 1 | 1 | cs | TRUE
78 | LV_121-27_0_3_line_78 |  | 76 | 77 | 0.0021165 | 0.125 | 0.08 | 261 | 0 | 0.364 | 1 | 1 | cs | TRUE
79 | LV_121-27_0_3_line_79 |  | 76 | 78 | 0.018339 | 0.125 | 0.08 | 261 | 0 | 0.364 | 1 | 1 | cs | TRUE
80 | LV_121-27_0_3_line_80 |  | 77 | 79 | 0.036908 | 0.125 | 0.08 | 261 | 0 | 0.364 | 1 | 1 | cs | TRUE
81 | LV_121-27_0_3_line_81 |  | 78 | 80 | 0.013369 | 0.125 | 0.08 | 261 | 0 | 0.364 | 1 | 1 | cs | TRUE
82 | LV_121-27_0_3_line_82 |  | 78 | 81 | 0.024047 | 0.125 | 0.08 | 261 | 0 | 0.364 | 1 | 1 | cs | TRUE
83 | LV_121-27_0_3_line_83 |  | 79 | 82 | 0.0044964 | 0.125 | 0.08 | 261 | 0 | 0.364 | 1 | 1 | cs | TRUE
84 | LV_121-27_0_3_line_84 |  | 81 | 91 | 0.00087015 | 0.125 | 0.08 | 261 | 0 | 0.364 | 1 | 1 | cs | TRUE
85 | LV_121-27_0_3_line_85 |  | 82 | 83 | 0.061184 | 0.125 | 0.08 | 261 | 0 | 0.364 | 1 | 1 | cs | TRUE
86 | LV_121-27_0_3_line_86 |  | 83 | 84 | 0.024201 | 0.125 | 0.08 | 261 | 0 | 0.364 | 1 | 1 | cs | TRUE
87 | LV_121-27_0_3_line_87 |  | 84 | 85 | 0.0052191 | 0.125 | 0.08 | 261 | 0 | 0.364 | 1 | 1 | cs | TRUE
88 | LV_121-27_0_3_line_88 |  | 86 | 87 | 0.019623 | 0.125 | 0.08 | 261 | 0 | 0.364 | 1 | 1 | cs | TRUE
89 | LV_121-27_0_3_line_89 |  | 87 | 88 | 0.011905 | 0.125 | 0.08 | 261 | 0 | 0.364 | 1 | 1 | cs | TRUE
90 | LV_121-27_0_3_line_90 |  | 89 | 90 | 0.011532 | 0.125 | 0.08 | 261 | 0 | 0.364 | 1 | 1 | cs | TRUE
91 | LV_121-27_0_3_line_91 |  | 90 | 92 | 0.026483 | 0.125 | 0.08 | 261 | 0 | 0.364 | 1 | 1 | cs | TRUE
92 | LV_121-27_0_3_line_92 |  | 92 | 93 | 0.024987 | 0.125 | 0.08 | 261 | 0 | 0.364 | 1 | 1 | cs | TRUE
93 | LV_121-27_0_3_line_93 |  | 93 | 94 | 0.0068953 | 0.125 | 0.08 | 261 | 0 | 0.364 | 1 | 1 | cs | TRUE
94 | LV_121-27_0_3_line_94 |  | 94 | 95 | 0.0069507 | 0.125 | 0.08 | 261 | 0 | 0.364 | 1 | 1 | cs | TRUE

## trafo
| name | std_type | hv_bus | lv_bus | sn_mva | vn_hv_kv | vn_lv_kv | vk_percent | vkr_percent | pfe_kw | i0_percent | shift_degree | tap_side | tap_neutral | tap_min | tap_max | tap_step_percent | tap_step_degree | tap_pos | tap_phase_shifter | parallel | df | in_service
0 | LV_121-27_0_3_trafo_24 | 0.63 MVA 20/0.4 kV | 96 | 24 | 0.63 | 20 | 0.4 | 6 | 1.206 | 1.65 | 0.2619 | 150 | hv | 0 | -2 | 2 | 2.5 | 0 | 0 | FALSE | 1 | 1 | TRUE

## line_geodata
| x0 | y0 | x1 | y1 | x2 | y2 | x3 | y3 | x4 | y4 | x5 | y5 | x6 | y6 | x7 | y7 | x8 | y8 | x9 | y9 | x10 | y10
0 | 2701599.7475 | 1243210.6955 | 2701612.971 | 1243221.3503
1 | 2701625.3539 | 1243231.3277 | 2701612.971 | 1243221.3503
2 | 2701625.3539 | 1243231.3277 | 2701637.1721 | 1243216.3734
3 | 2701641.5094 | 1243210.8851 | 2701637.1721 | 1243216.3734
4 | 2701648.0262 | 1243202.6391 | 2701641.5094 | 1243210.8851
5 | 2701596.3932 | 1243162.0514 | 2701600.6397 | 1243156.5495
6 | 2701596.3932 | 1243162.0514 | 2701590.1032 | 1243170.201
7 | 2701604.8544 | 1243151.0888 | 2701600.6397 | 1243156.5495
8 | 2701590.1032 | 1243170.201 | 2701589.0712 | 1243171.538 | 2701586.5683 | 1243174.2815
9 | 2701618.2872 | 1243131.5407 | 2701615.3854 | 1243135.4385 | 2701613.4406 | 1243139.9642 | 2701604.8544 | 1243151.0888
10 | 2701569.4635 | 1243193.0301 | 2701586.5683 | 1243174.2815
11 | 2701618.2872 | 1243131.5407 | 2701620.1082 | 1243132.9174 | 2701628.5342 | 1243139.2777
12 | 2701618.2872 | 1243131.5407 | 2701614.1001 | 1243128.3888
13 | 2701468.7619 | 1243334.7501 | 2701476.9726 | 1243323.2039 | 2701485.8076 | 1243310.0781 | 2701494.0579 | 1243296.2196 | 2701510.0011 | 1243266.6362 | 2701517.4559 | 1243254.6544 | 2701521.1731 | 1243249.4807 | 2701533.7685 | 1243233.0835 | 2701567.1214 | 1243195.592 | 2701569.4635 | 1243193.0301
14 | 2701528.9808 | 1243229.2542 | 2701565.0886 | 1243188.9298 | 2701569.4635 | 1243193.0301
15 | 2701628.5342 | 1243139.2777 | 2701630.3342 | 1243140.6367
16 | 2701628.5342 | 1243139.2777 | 2701639.7707 | 1243124.2118
17 | 2701614.1001 | 1243128.3888 | 2701627.068 | 1243110.5582
18 | 2701468.7619 | 1243334.7501 | 2701460.9548 | 1243343.9126 | 2701456.3644 | 1243347.9928 | 2701448.2299 | 1243352.435 | 2701444.3016 | 1243355.8149 | 2701441.2092 | 1243359.2548
19 | 2701528.9808 | 1243229.2542 | 2701516.1076 | 1243245.5354 | 2701500.314 | 1243270.7959 | 2701482.1826 | 1243304.1227 | 2701470.3601 | 1243321.7563 | 2701460.9244 | 1243334.2046 | 2701459.4755 | 1243335.6699
20 | 2701528.9808 | 1243229.2542 | 2701509.6419 | 1243215.9514
21 | 2701493.6488 | 1243055.5602 | 2701515.402 | 1243041.842
22 | 2701525.6476 | 1243035.3808 | 2701515.402 | 1243041.842
23 | 2701493.6488 | 1243055.5602 | 2701491.1673 | 1243053.0158
24 | 2701493.6488 | 1243055.5602 | 2701487.6165 | 1243061.7173 | 2701482.9262 | 1243069.4097 | 2701480.3837 | 1243076.6162
25 | 2701525.6476 | 1243035.3808 | 2701532.3171 | 1243052.1716
26 | 2701525.6476 | 1243035.3808 | 2701541.9549 | 1243026.5197 | 2701553.5527 | 1243019.8463
27 | 2701491.1673 | 1243053.0158 | 2701472.9213 | 1243055.1557
28 | 2701480.3837 | 1243076.6162 | 2701451.3274 | 1243076.1791
29 | 2701478.901 | 1243094.7827 | 2701478.9235 | 1243086.8436 | 2701480.3837 | 1243076.6162
30 | 2701536.3235 | 1243065.121 | 2701532.7719 | 1243053.3166 | 2701532.3171 | 1243052.1716
31 | 2701500.431 | 1242994.9961 | 2701513.4088 | 1243006.1934 | 2701526.6453 | 1243016.4055 | 2701541.9549 | 1243026.5197 | 2701553.5527 | 1243019.8463
32 | 2701553.5527 | 1243019.8463 | 2701570.082 | 1243029.2169
33 | 2701472.9213 | 1243055.1557 | 2701460.5411 | 1243056.6076
34 | 2701451.3274 | 1243076.1791 | 2701436.7252 | 1243075.9594
35 | 2701478.901 | 1243094.7827 | 2701496.0759 | 1243090.3843
36 | 2701478.901 | 1243094.7827 | 2701480.7904 | 1243104.5336 | 2701484.3888 | 1243112.935 | 2701487.556 | 1243117.3703
37 | 2701537.7288 | 1243069.7919 | 2701536.3235 | 1243065.121
38 | 2701386.0248 | 1243005.6709 | 2701397.5233 | 1243004.3552 | 2701413.5803 | 1242999.9595 | 2701434.1164 | 1242991.8154 | 2701448.1425 | 1242986.3731 | 2701461.0326 | 1242981.9345 | 2701486.6462 | 1242975.2896 | 2701500.431 | 1242994.9961
39 | 2701500.431 | 1242994.9961 | 2701484.0727 | 1243001.002
40 | 2701599.9081 | 1243053.6909 | 2701593.9642 | 1243045.2354 | 2701583.4867 | 1243036.8162 | 2701570.082 | 1243029.2169
41 | 2701386.0248 | 1243005.6709 | 2701380.7197 | 1243005.1935
42 | 2701386.0248 | 1243005.6709 | 2701397.5233 | 1243004.3552 | 2701413.5803 | 1242999.9595 | 2701414.7467 | 1242990.1052 | 2701419.0393 | 1242983.1176 | 2701425.7124 | 1242980.6075 | 2701434.8387 | 1242978.3173 | 2701446.4802 | 1242972.1782 | 2701455.6089 | 1242964.0057 | 2701460.9501 | 1242954.5008 | 2701467.7247 | 1242940.7616
43 | 2701465.7675 | 1243007.7227 | 2701484.0727 | 1243001.002
44 | 2701433.9655 | 1243075.9179 | 2701436.7252 | 1243075.9594
45 | 2701506.6995 | 1243087.6637 | 2701496.0759 | 1243090.3843
46 | 2701491.6316 | 1243123.0667 | 2701487.556 | 1243117.3703
47 | 2701487.556 | 1243117.3703 | 2701468.4668 | 1243112.5513 | 2701464.6694 | 1243116.6673 | 2701456.547 | 1243134.28
48 | 2701599.9081 | 1243053.6909 | 2701604.2968 | 1243059.9342
49 | 2701367.7668 | 1243003.057 | 2701377.3291 | 1243004.8884 | 2701380.7197 | 1243005.1935
50 | 2701467.7247 | 1242940.7616 | 2701469.9563 | 1242932.2821 | 2701464.7403 | 1242923.8642 | 2701450.352 | 1242915.5563 | 2701446.573 | 1242919.0277 | 2701434.6882 | 1242934.3469
51 | 2701467.7247 | 1242940.7616 | 2701456.4319 | 1242947.7184 | 2701454.0455 | 1242950.2401
52 | 2701467.7247 | 1242940.7616 | 2701456.4319 | 1242947.7184 | 2701439.2319 | 1242965.8939 | 2701429.2598 | 1242969.8932 | 2701423.2496 | 1242970.7801 | 2701417.6979 | 1242966.0704
53 | 2701447.2932 | 1243014.5055 | 2701465.7675 | 1243007.7227
54 | 2701459.4755 | 1243335.6699 | 2701457.8917 | 1243337.2715
55 | 2701642.8395 | 1243088.8727 | 2701627.068 | 1243110.5582
56 | 2701516.3701 | 1243152.4903 | 2701527.8597 | 1243162.2722 | 2701539.6189 | 1243170.0016
57 | 2701539.6189 | 1243170.0016 | 2701530.7169 | 1243182.5877
58 | 2701516.3701 | 1243152.4903 | 2701533.043 | 1243142.1231 | 2701545.5575 | 1243139.8704
59 | 2701491.6316 | 1243123.0667 | 2701501.7684 | 1243136.8062 | 2701516.3701 | 1243152.4903
60 | 2701524.2095 | 1243191.7881 | 2701530.7169 | 1243182.5877
61 | 2701441.2092 | 1243359.2548 | 2701434.6535 | 1243366.5471 | 2701432.8668 | 1243368.1982
62 | 2701611.6922 | 1243067.734 | 2701616.9532 | 1243072.6279 | 2701631.3363 | 1243081.6478 | 2701642.8395 | 1243088.8727
63 | 2701545.5575 | 1243139.8704 | 2701549.1193 | 1243139.2293 | 2701562.6176 | 1243138.9934 | 2701567.4447 | 1243140.0097
64 | 2701491.6316 | 1243123.0667 | 2701507.1537 | 1243115.8933 | 2701516.4118 | 1243114.1753
65 | 2701513.5307 | 1243183.221 | 2701524.2095 | 1243191.7881
66 | 2701433.9655 | 1243075.9179 | 2701421.1296 | 1243075.7248 | 2701417.0618 | 1243075.7553 | 2701381.0988 | 1243075.7964 | 2701370.3585 | 1243078.3149 | 2701362.7059 | 1243085.0671 | 2701357.3068 | 1243092.6697 | 2701344.7741 | 1243098.1871
67 | 2701516.4118 | 1243114.1753 | 2701518.6288 | 1243113.764
68 | 2701518.6288 | 1243113.764 | 2701521.912 | 1243113.1547 | 2701536.838 | 1243113.8496
69 | 2701579.5208 | 1243142.5522 | 2701567.4447 | 1243140.0097
70 | 2701611.6922 | 1243067.734 | 2701606.1486 | 1243062.5685
71 | 2701604.2968 | 1243059.9342 | 2701606.1486 | 1243062.5685
72 | 2701641.7648 | 1243149.2664 | 2701630.3342 | 1243140.6367
73 | 2701367.7668 | 1243003.057 | 2701363.9705 | 1243001.8023 | 2701353.5572 | 1242997.5656 | 2701348.2584 | 1242994.5016
74 | 2701335.7098 | 1242984.195 | 2701337.9686 | 1242986.9468 | 2701343.788 | 1242991.9166 | 2701348.2584 | 1242994.5016
75 | 2701335.7098 | 1242984.195 | 2701343.0581 | 1242978.4493 | 2701343.2805 | 1242973.3937 | 2701345.6881 | 1242968.7646 | 2701342.3232 | 1242962.6135 | 2701337.3568 | 1242954.6225
76 | 2701337.3568 | 1242954.6225 | 2701310.6193 | 1242969.0883 | 2701308.3763 | 1242969.8394 | 2701305.2786 | 1242968.8413 | 2701296.6422 | 1242963.7011 | 2701294.1004 | 1242962.4678 | 2701291.1487 | 1242962.2173 | 2701287.3068 | 1242963.1858 | 2701279.6947 | 1242967.3807
77 | 2701268.9563 | 1242976.6052 | 2701271.092 | 1242973.2835 | 2701273.7832 | 1242970.6385 | 2701279.6947 | 1242967.3807
78 | 2701277.6007 | 1242992.7874 | 2701275.6921 | 1242993.7022
79 | 2701268.9563 | 1242976.6052 | 2701270.0443 | 1242978.414 | 2701274.3657 | 1242986.5496 | 2701277.6007 | 1242992.7874
80 | 2701242.5799 | 1243010.002 | 2701260.3513 | 1243001.055 | 2701275.6921 | 1242993.7022
81 | 2701268.9563 | 1242976.6052 | 2701266.1905 | 1242978.7485 | 2701257.4213 | 1242983.2785
82 | 2701268.9563 | 1242976.6052 | 2701257.1244 | 1242955.6698
83 | 2701242.5799 | 1243010.002 | 2701238.5638 | 1243012.0239
84 | 2701256.6963 | 1242954.9123 | 2701257.1244 | 1242955.6698
85 | 2701184.1258 | 1243039.9515 | 2701230.8711 | 1243015.8968 | 2701238.5638 | 1243012.0239
86 | 2701184.1258 | 1243039.9515 | 2701187.9422 | 1243048.8901 | 2701195.5846 | 1243061.1915
87 | 2701198.3388 | 1243065.6247 | 2701195.5846 | 1243061.1915
88 | 2701447.2932 | 1243014.5055 | 2701428.8727 | 1243021.2685
89 | 2701417.6967 | 1243025.3717 | 2701428.8727 | 1243021.2685
90 | 2701641.7648 | 1243149.2664 | 2701650.9687 | 1243156.215
91 | 2701672.1043 | 1243172.1716 | 2701650.9687 | 1243156.215
92 | 2701672.1043 | 1243172.1716 | 2701656.6112 | 1243191.7759
93 | 2701656.6112 | 1243191.7759 | 2701652.3359 | 1243197.1858
94 | 2701652.3359 | 1243197.1858 | 2701648.0262 | 1243202.6391

## bus_geodata
| x | y | coords
0 | 2701599.7475 | 1243210.6955
1 | 2701612.971 | 1243221.3503
2 | 2701625.3539 | 1243231.3277
3 | 2701637.1721 | 1243216.3734
4 | 2701641.5094 | 1243210.8851
5 | 2701596.3932 | 1243162.0514
6 | 2701600.6397 | 1243156.5495
7 | 2701590.1032 | 1243170.201
8 | 2701604.8544 | 1243151.0888
9 | 2701586.5683 | 1243174.2815
10 | 2701618.2872 | 1243131.5407
11 | 2701569.4635 | 1243193.0301
12 | 2701628.5342 | 1243139.2777
13 | 2701614.1001 | 1243128.3888
14 | 2701468.7619 | 1243334.7501
15 | 2701528.9808 | 1243229.2542
16 | 2701515.402 | 1243041.842
17 | 2701493.6488 | 1243055.5602
18 | 2701525.6476 | 1243035.3808
19 | 2701491.1673 | 1243053.0158
20 | 2701480.3837 | 1243076.6162
21 | 2701532.3171 | 1243052.1716
22 | 2701553.5527 | 1243019.8463
23 | 2701472.9213 | 1243055.1557
24 | 2701451.3274 | 1243076.1791
25 | 2701478.901 | 1243094.7827
26 | 2701536.3235 | 1243065.121
27 | 2701500.431 | 1242994.9961
28 | 2701570.082 | 1243029.2169
29 | 2701386.0248 | 1243005.6709
30 | 2701484.0727 | 1243001.002
31 | 2701460.5411 | 1243056.6076
32 | 2701436.7252 | 1243075.9594
33 | 2701496.0759 | 1243090.3843
34 | 2701487.556 | 1243117.3703
35 | 2701537.7288 | 1243069.7919
36 | 2701599.9081 | 1243053.6909
37 | 2701380.7197 | 1243005.1935
38 | 2701467.7247 | 1242940.7616
39 | 2701465.7675 | 1243007.7227
40 | 2701509.6419 | 1243215.9514
41 | 2701459.4755 | 1243335.6699
42 | 2701457.8917 | 1243337.2715
43 | 2701627.068 | 1243110.5582
44 | 2701539.6189 | 1243170.0016
45 | 2701516.3701 | 1243152.4903
46 | 2701530.7169 | 1243182.5877
47 | 2701441.2092 | 1243359.2548
48 | 2701642.8395 | 1243088.8727
49 | 2701545.5575 | 1243139.8704
50 | 2701491.6316 | 1243123.0667
51 | 2701524.2095 | 1243191.7881
52 | 2701433.9655 | 1243075.9179
53 | 2701344.7741 | 1243098.1871
54 | 2701456.547 | 1243134.28
55 | 2701516.4118 | 1243114.1753
56 | 2701506.6995 | 1243087.6637
57 | 2701518.6288 | 1243113.764
58 | 2701536.838 | 1243113.8496
59 | 2701567.4447 | 1243140.0097
60 | 2701611.6922 | 1243067.734
61 | 2701606.1486 | 1243062.5685
62 | 2701630.3342 | 1243140.6367
63 | 2701639.7707 | 1243124.2118
64 | 2701604.2968 | 1243059.9342
65 | 2701432.8668 | 1243368.1982
66 | 2701579.5208 | 1243142.5522
67 | 2701513.5307 | 1243183.221
68 | 2701417.6979 | 1242966.0704
69 | 2701434.6882 | 1242934.3469
70 | 2701454.0455 | 1242950.2401
71 | 2701367.7668 | 1243003.057
72 | 2701348.2584 | 1242994.5016
73 | 2701335.7098 | 1242984.195
74 | 2701337.3568 | 1242954.6225
75 | 2701279.6947 | 1242967.3807
76 | 2701277.6007 | 1242992.7874
77 | 2701275.6921 | 1242993.7022
78 | 2701268.9563 | 1242976.6052
79 | 2701242.5799 | 1243010.002
80 | 2701257.4213 | 1242983.2785
81 | 2701257.1244 | 1242955.6698
82 | 2701238.5638 | 1243012.0239
83 | 2701184.1258 | 1243039.9515
84 | 2701195.5846 | 1243061.1915
85 | 2701198.3388 | 1243065.6247
86 | 2701447.2932 | 1243014.5055
87 | 2701428.8727 | 1243021.2685
88 | 2701417.6967 | 1243025.3717
89 | 2701641.7648 | 1243149.2664
90 | 2701650.9687 | 1243156.215
91 | 2701256.6963 | 1242954.9123
92 | 2701672.1043 | 1243172.1716
93 | 2701656.6112 | 1243191.7759
94 | 2701652.3359 | 1243197.1858
95 | 2701648.0262 | 1243202.6391
96 | 2701480.3837 | 1243076.6162

## line_std_types
| c_nf_per_km | r_ohm_per_km | x_ohm_per_km | max_i_ka | type | q_mm2 | alpha | voltage_rating
NAYY 4x50 SE | 210 | 0.642 | 0.083 | 0.142 | cs | 50 | 0.00403 | LV
NAYY 4x120 SE | 264 | 0.225 | 0.08 | 0.242 | cs | 120 | 0.00403 | LV
NAYY 4x150 SE | 261 | 0.208 | 0.08 | 0.27 | cs | 150 | 0.00403 | LV
NA2XS2Y 1x95 RM/25 12/20 kV | 216 | 0.313 | 0.132 | 0.252 | cs | 95 | 0.00403 | MV
NA2XS2Y 1x185 RM/25 12/20 kV | 273 | 0.161 | 0.117 | 0.362 | cs | 185 | 0.00403 | MV
NA2XS2Y 1x240 RM/25 12/20 kV | 304 | 0.122 | 0.112 | 0.421 | cs | 240 | 0.00403 | MV
NA2XS2Y 1x95 RM/25 6/10 kV | 315 | 0.313 | 0.123 | 0.249 | cs | 95 | 0.00403 | MV
NA2XS2Y 1x185 RM/25 6/10 kV | 406 | 0.161 | 0.11 | 0.358 | cs | 185 | 0.00403 | MV
NA2XS2Y 1x240 RM/25 6/10 kV | 456 | 0.122 | 0.105 | 0.416 | cs | 240 | 0.00403 | MV
NA2XS2Y 1x150 RM/25 12/20 kV | 250 | 0.206 | 0.116 | 0.319 | cs | 150 | 0.00403 | MV
NA2XS2Y 1x120 RM/25 12/20 kV | 230 | 0.253 | 0.119 | 0.283 | cs | 120 | 0.00403 | MV
NA2XS2Y 1x70 RM/25 12/20 kV | 190 | 0.443 | 0.132 | 0.22 | cs | 70 | 0.00403 | MV
NA2XS2Y 1x150 RM/25 6/10 kV | 360 | 0.206 | 0.11 | 0.315 | cs | 150 | 0.00403 | MV
NA2XS2Y 1x120 RM/25 6/10 kV | 340 | 0.253 | 0.113 | 0.28 | cs | 120 | 0.00403 | MV
NA2XS2Y 1x70 RM/25 6/10 kV | 280 | 0.443 | 0.123 | 0.217 | cs | 70 | 0.00403 | MV
N2XS(FL)2Y 1x120 RM/35 64/110 kV | 112 | 0.153 | 0.166 | 0.366 | cs | 120 | 0.00393 | HV
N2XS(FL)2Y 1x185 RM/35 64/110 kV | 125 | 0.099 | 0.156 | 0.457 | cs | 185 | 0.00393 | HV
N2XS(FL)2Y 1x240 RM/35 64/110 kV | 135 | 0.075 | 0.149 | 0.526 | cs | 240 | 0.00393 | HV
N2XS(FL)2Y 1x300 RM/35 64/110 kV | 144 | 0.06 | 0.144 | 0.588 | cs | 300 | 0.00393 | HV
15-AL1/3-ST1A 0.4 | 11 | 1.8769 | 0.35 | 0.105 | ol | 16 | 0.00403 | LV
24-AL1/4-ST1A 0.4 | 11.25 | 1.2012 | 0.335 | 0.14 | ol | 24 | 0.00403 | LV
48-AL1/8-ST1A 0.4 | 12.2 | 0.5939 | 0.3 | 0.21 | ol | 48 | 0.00403 | LV
94-AL1/15-ST1A 0.4 | 13.2 | 0.306 | 0.29 | 0.35 | ol | 94 | 0.00403 | LV
34-AL1/6-ST1A 10.0 | 9.7 | 0.8342 | 0.36 | 0.17 | ol | 34 | 0.00403 | MV
48-AL1/8-ST1A 10.0 | 10.1 | 0.5939 | 0.35 | 0.21 | ol | 48 | 0.00403 | MV
70-AL1/11-ST1A 10.0 | 10.4 | 0.4132 | 0.339 | 0.29 | ol | 70 | 0.00403 | MV
94-AL1/15-ST1A 10.0 | 10.75 | 0.306 | 0.33 | 0.35 | ol | 94 | 0.00403 | MV
122-AL1/20-ST1A 10.0 | 11.1 | 0.2376 | 0.323 | 0.41 | ol | 122 | 0.00403 | MV
149-AL1/24-ST1A 10.0 | 11.25 | 0.194 | 0.315 | 0.47 | ol | 149 | 0.00403 | MV
34-AL1/6-ST1A 20.0 | 9.15 | 0.8342 | 0.382 | 0.17 | ol | 34 | 0.00403 | MV
48-AL1/8-ST1A 20.0 | 9.5 | 0.5939 | 0.372 | 0.21 | ol | 48 | 0.00403 | MV
70-AL1/11-ST1A 20.0 | 9.7 | 0.4132 | 0.36 | 0.29 | ol | 70 | 0.00403 | MV
94-AL1/15-ST1A 20.0 | 10 | 0.306 | 0.35 | 0.35 | ol | 94 | 0.00403 | MV
122-AL1/20-ST1A 20.0 | 10.3 | 0.2376 | 0.344 | 0.41 | ol | 122 | 0.00403 | MV
149-AL1/24-ST1A 20.0 | 10.5 | 0.194 | 0.337 | 0.47 | ol | 149 | 0.00403 | MV
184-AL1/30-ST1A 20.0 | 10.75 | 0.1571 | 0.33 | 0.535 | ol | 184 | 0.00403 | MV
243-AL1/39-ST1A 20.0 | 11 | 0.1188 | 0.32 | 0.645 | ol | 243 | 0.00403 | MV
48-AL1/8-ST1A 110.0 | 8 | 0.5939 | 0.46 | 0.21 | ol | 48 | 0.00403 | HV
70-AL1/11-ST1A 110.0 | 8.4 | 0.4132 | 0.45 | 0.29 | ol | 70 | 0.00403 | HV
94-AL1/15-ST1A 110.0 | 8.65 | 0.306 | 0.44 | 0.35 | ol | 94 | 0.00403 | HV
122-AL1/20-ST1A 110.0 | 8.5 | 0.2376 | 0.43 | 0.41 | ol | 122 | 0.00403 | HV
149-AL1/24-ST1A 110.0 | 8.75 | 0.194 | 0.41 | 0.47 | ol | 149 | 0.00403 | HV
184-AL1/30-ST1A 110.0 | 8.8 | 0.1571 | 0.4 | 0.535 | ol | 184 | 0.00403 | HV
243-AL1/39-ST1A 110.0 | 9 | 0.1188 | 0.39 | 0.645 | ol | 243 | 0.00403 | HV
305-AL1/39-ST1A 110.0 | 9.2 | 0.0949 | 0.38 | 0.74 | ol | 305 | 0.00403 | HV
490-AL1/64-ST1A 110.0 | 9.75 | 0.059 | 0.37 | 0.96 | ol | 490 | 0.00403 | HV
679-AL1/86-ST1A 110.0 | 9.95 | 0.042 | 0.36 | 1.15 | ol | 679 | 0.00403 | HV
490-AL1/64-ST1A 220.0 | 10 | 0.059 | 0.285 | 0.96 | ol | 490 | 0.00403 | HV
679-AL1/86-ST1A 220.0 | 11.7 | 0.042 | 0.275 | 1.15 | ol | 679 | 0.00403 | HV
490-AL1/64-ST1A 380.0 | 11 | 0.059 | 0.253 | 0.96 | ol | 490 | 0.00403 | HV
679-AL1/86-ST1A 380.0 | 14.6 | 0.042 | 0.25 | 1.15 | ol | 679 | 0.00403 | HV

## trafo_std_types
| i0_percent | pfe_kw | vkr_percent | sn_mva | vn_lv_kv | vn_hv_kv | vk_percent | shift_degree | vector_group | tap_side | tap_neutral | tap_min | tap_max | tap_step_degree | tap_step_percent | tap_phase_shifter
160 MVA 380/110 kV | 0.06 | 60 | 0.25 | 160 | 110 | 380 | 12.2 | 0 | Yy0 | hv | 0 | -9 | 9 | 0 | 1.5 | FALSE
100 MVA 220/110 kV | 0.06 | 55 | 0.26 | 100 | 110 | 220 | 12 | 0 | Yy0 | hv | 0 | -9 | 9 | 0 | 1.5 | FALSE
63 MVA 110/20 kV | 0.04 | 22 | 0.32 | 63 | 20 | 110 | 18 | 150 | YNd5 | hv | 0 | -9 | 9 | 0 | 1.5 | FALSE
40 MVA 110/20 kV | 0.05 | 18 | 0.34 | 40 | 20 | 110 | 16.2 | 150 | YNd5 | hv | 0 | -9 | 9 | 0 | 1.5 | FALSE
25 MVA 110/20 kV | 0.07 | 14 | 0.41 | 25 | 20 | 110 | 12 | 150 | YNd5 | hv | 0 | -9 | 9 | 0 | 1.5 | FALSE
63 MVA 110/10 kV | 0.04 | 22 | 0.32 | 63 | 10 | 110 | 18 | 150 | YNd5 | hv | 0 | -9 | 9 | 0 | 1.5 | FALSE
40 MVA 110/10 kV | 0.05 | 18 | 0.34 | 40 | 10 | 110 | 16.2 | 150 | YNd5 | hv | 0 | -9 | 9 | 0 | 1.5 | FALSE
25 MVA 110/10 kV | 0.07 | 14 | 0.41 | 25 | 10 | 110 | 12 | 150 | YNd5 | hv | 0 | -9 | 9 | 0 | 1.5 | FALSE
0.25 MVA 20/0.4 kV | 0.32 | 0.8 | 1.44 | 0.25 | 0.4 | 20 | 6 | 150 | Yzn5 | hv | 0 | -2 | 2 | 0 | 2.5 | FALSE
0.4 MVA 20/0.4 kV | 0.3375 | 1.35 | 1.425 | 0.4 | 0.4 | 20 | 6 | 150 | Dyn5 | hv | 0 | -2 | 2 | 0 | 2.5 | FALSE
0.63 MVA 20/0.4 kV | 0.2619 | 1.65 | 1.206 | 0.63 | 0.4 | 20 | 6 | 150 | Dyn5 | hv | 0 | -2 | 2 | 0 | 2.5 | FALSE
0.25 MVA 10/0.4 kV | 0.24 | 0.6 | 1.2 | 0.25 | 0.4 | 10 | 4 | 150 | Dyn5 | hv | 0 | -2 | 2 | 0 | 2.5 | FALSE
0.4 MVA 10/0.4 kV | 0.2375 | 0.95 | 1.325 | 0.4 | 0.4 | 10 | 4 | 150 | Dyn5 | hv | 0 | -2 | 2 | 0 | 2.5 | FALSE
0.63 MVA 10/0.4 kV | 0.1873 | 1.18 | 1.0794 | 0.63 | 0.4 | 10 | 4 | 150 | Dyn5 | hv | 0 | -2 | 2 | 0 | 2.5 | FALSE

## trafo3w_std_types
| sn_hv_mva | sn_mv_mva | sn_lv_mva | vn_hv_kv | vn_mv_kv | vn_lv_kv | vk_hv_percent | vk_mv_percent | vk_lv_percent | vkr_hv_percent | vkr_mv_percent | vkr_lv_percent | pfe_kw | i0_percent | shift_mv_degree | shift_lv_degree | vector_group | tap_side | tap_neutral | tap_min | tap_max | tap_step_percent
63/25/38 MVA 110/20/10 kV | 63 | 25 | 38 | 110 | 20 | 10 | 10.4 | 10.4 | 10.4 | 0.28 | 0.32 | 0.35 | 35 | 0.89 | 0 | 0 | YN0yn0yn0 | hv | 0 | -10 | 10 | 1.2
63/25/38 MVA 110/10/10 kV | 63 | 25 | 38 | 110 | 10 | 10 | 10.4 | 10.4 | 10.4 | 0.28 | 0.32 | 0.35 | 35 | 0.89 | 0 | 0 | YN0yn0yn0 | hv | 0 | -10 | 10 | 1.2

## fuse_std_types
| fuse_type | i_rated_a | t_avg | t_min | t_total | x_avg | x_min | x_total
HV 100A | HV 100A | 100 | 0 | [10.0, 3.64, 0.854, 0.281, 0.1, 0.0531, 0.022, 0.01] | [10.0, 4.267, 1.21, 0.403, 0.1, 0.058, 0.022, 0.01] | 0 | [300.0, 350.0, 450.0, 550.0, 700.0, 850.0, 1200.0, 1752.0] | [600.0, 700.0, 900.0, 1150.0, 1665.0, 2000.0, 3000.0, 4313.0]
HV 10A | HV 10A | 10 | 0 | [10.0, 1675.0, 0.344, 0.156, 0.1, 0.0417, 0.0171, 0.01] | [10.0, 1.3, 0.3, 0.155, 0.1, 0.0555, 0.023, 0.01] | 0 | [30.0, 32.0, 35.0, 37.0, 39.0, 50.0, 70.0, 88.0] | [60.0, 70.0, 80.0, 87.0, 94.0, 110.0, 150.0, 216.0]
HV 125A | HV 125A | 125 | 0 | [10.0, 1.82, 0.344, 0.1, 0.0467, 0.0269, 0.01] | [10.0, 2.478, 0.426, 0.1, 0.0427, 0.0211, 0.01] | 0 | [375.0, 500.0, 700.0, 925.0, 1200.0, 1500.0, 2341.0] | [750.0, 1000.0, 1500.0, 2200.0, 3000.0, 4000.0, 5765.0]
HV 160A | HV 160A | 160 | 0 | [10.0, 4.15, 1.03, 0.198, 0.1, 0.051, 0.0172, 0.01] | [10.0, 2.3, 0.734, 0.274, 0.1, 0.046, 0.0177, 0.01] | 0 | [480.0, 550.0, 700.0, 1000.0, 1260.0, 1600.0, 2500.0, 3227.0] | [960.0, 1300.0, 1700.0, 2200.0, 2996.0, 4000.0, 6000.0, 7946.0]
HV 16A | HV 16A | 16 | 0 | [10.0, 0.352, 0.164, 0.1, 0.0649, 0.0342, 0.01] | [10.0, 2.34, 0.722, 0.181, 0.1, 0.055, 0.0296, 0.01] | 0 | [48.0, 60.0, 65.0, 71.0, 80.0, 100.0, 162.0] | [96.0, 110.0, 125.0, 150.0, 168.0, 200.0, 250.0, 398.0]
HV 200A | HV 200A | 200 | 0 | [10.0, 4.267, 1.21, 0.403, 0.1, 0.058, 0.022, 0.01] | [10.0, 3.73, 1.654, 0.328, 0.1, 0.0531, 0.019, 0.01] | 0 | [600.0, 700.0, 900.0, 1150.0, 1665.0, 2000.0, 3000.0, 4313.0] | [1200.0, 1500.0, 1800.0, 2700.0, 3960.0, 5000.0, 7500.0, 10620.0]
HV 20A | HV 20A | 20 | 0 | [10.0, 1.3, 0.3, 0.155, 0.1, 0.0555, 0.023, 0.01] | [10.0, 1.3, 0.161, 0.1, 0.0611, 0.0399, 0.0141, 0.01] | 0 | [60.0, 70.0, 80.0, 87.0, 94.0, 110.0, 150.0, 216.0] | [120.0, 150.0, 200.0, 223.0, 260.0, 300.0, 450.0, 532.0]
HV 25A | HV 25A | 25 | 0 | [10.0, 2.512, 0.833, 0.299, 0.1, 0.0372, 0.0223, 0.01] | [10.0, 3.125, 0.597, 0.198, 0.1, 0.0378, 0.022, 0.01] | 0 | [75.0, 82.0, 90.0, 100.0, 124.0, 170.0, 200.0, 289.0] | [150.0, 170.0, 210.0, 250.0, 294.0, 400.0, 500.0, 711.0]
HV 31.5A | HV 31.5A | 31.5 | 0 | [10.0, 2.34, 0.722, 0.181, 0.1, 0.055, 0.0296, 0.01] | [10.0, 2.84, 0.368, 0.164, 0.1, 0.0621, 0.0378, 0.0195, 0.01] | 0 | [95.0, 110.0, 125.0, 150.0, 165.0, 200.0, 250.0, 390.0] | [189.0, 220.0, 300.0, 350.0, 393.0, 450.0, 530.0, 700.0, 960.0]
HV 40A | HV 40A | 40 | 0 | [10.0, 1.3, 0.161, 0.1, 0.0611, 0.0399, 0.0141, 0.01] | [10.0, 2.05, 0.369, 0.198, 0.1, 0.051, 0.0298, 0.01] | 0 | [120.0, 150.0, 200.0, 223.0, 260.0, 300.0, 450.0, 532.0] | [240.0, 300.0, 400.0, 450.0, 530.0, 650.0, 800.0, 1311.0]
HV 50A | HV 50A | 50 | 0 | [10.0, 3.215, 0.597, 0.198, 0.1, 0.0378, 0.022, 0.01] | [10.0, 3.64, 0.854, 0.281, 0.1, 0.0531, 0.022, 0.01] | 0 | [150.0, 170.0, 210.0, 250.0, 294.0, 400.0, 500.0, 711.0] | [300.0, 350.0, 450.0, 550.0, 700.0, 850.0, 1200.0, 1752.0]
HV 6.3A | HV 6.3A | 6.3 | 0 | [10.0, 1.39, 0.344, 0.168, 0.1, 0.056, 0.0263, 0.01] | [10.0, 1.711, 0.516, 0.198, 0.1, 0.0634, 0.0303, 0.01] | 0 | [19.0, 19.5, 20.4, 20.8, 22.0, 25.0, 32.0, 48.0] | [38.0, 40.0, 43.0, 48.0, 53.0, 60.0, 75.0, 118.0]
HV 63A | HV 63A | 63 | 0 | [10.0, 2.84, 0.368, 0.164, 0.1, 0.0621, 0.0378, 0.0195, 0.01] | [10.0, 1.82, 0.344, 0.1, 0.0467, 0.0269, 0.01] | 0 | [189.0, 220.0, 300.0, 350.0, 393.0, 450.0, 530.0, 700.0, 961.0] | [378.0, 500.0, 700.0, 934.0, 1200.0, 1500.0, 2366.0]
HV 80A | HV 80A | 80 | 0 | [10.0, 2.05, 0.369, 0.198, 0.1, 0.051, 0.0298, 0.01] | [10.0, 4.15, 1.03, 0.198, 0.1, 0.051, 0.0172, 0.01] | 0 | [240.0, 300.0, 400.0, 450.0, 530.0, 650.0, 800.0, 1311.0] | [480.0, 550.0, 700.0, 1000.0, 1260.0, 1600.0, 2500.0, 3227.0]
Siemens NH-1-100 | Siemens NH-1-100 | 100 | [5400.0, 2000.0, 400.0, 20.0, 1.0, 0.2, 0.012, 0.004] | 0 | 0 | [150.0, 190.0, 250.0, 430.0, 900.0, 1250.0, 2700.0, 3600.0] | 0 | 0
Siemens NH-1-125 | Siemens NH-1-125 | 125 | [4800.0, 120.0, 7.0, 0.1, 0.004] | 0 | 0 | [180.0, 400.0, 740.0, 2000.0, 4250.0] | 0 | 0
Siemens NH-1-16 | Siemens NH-1-16 | 16 | [4000.0, 400.0, 2.0, 0.1, 0.04, 0.01] | 0 | 0 | [26.0, 35.0, 75.0, 150.0, 200.0, 300.0] | 0 | 0
Siemens NH-1-160 | Siemens NH-1-160 | 160 | [4800.0, 120.0, 7.0, 0.1, 0.004] | 0 | 0 | [210.0, 500.0, 900.0, 2300.0, 5000.0] | 0 | 0
Siemens NH-1-25 | Siemens NH-1-25 | 25 | [4000.0, 1000.0, 10.0, 0.2, 0.02, 0.01] | 0 | 0 | [40.0, 50.0, 100.0, 210.0, 400.0, 500.0] | 0 | 0
Siemens NH-1-50 | Siemens NH-1-50 | 50 | [4000.0, 40.0, 4.0, 1.0, 0.02, 0.01] | 0 | 0 | [86.0, 200.0, 300.0, 400.0, 1000.0, 1280.0] | 0 | 0
Siemens NH-1-63 | Siemens NH-1-63 | 63 | [4000.0, 100.0, 10.0, 2.0, 0.04, 0.01] | 0 | 0 | [100.0, 200.0, 300.0, 400.0, 1000.0, 1500.0] | 0 | 0
Siemens NH-1-80 | Siemens NH-1-80 | 80 | [4800.0, 120.0, 7.0, 0.1, 0.01] | 0 | 0 | [150.58, 250.0, 450.0, 1150.0, 2470.0] | 0 | 0
Siemens NH-2-1000 | Siemens NH-2-1000 | 1000 | [4800.0, 120.0, 7.0, 0.1, 0.004] | 0 | 0 | [1900.0, 3500.0, 8400.0, 24000.0, 52000.0] | 0 | 0
Siemens NH-2-200 | Siemens NH-2-200 | 200 | [4800.0, 120.0, 7.0, 0.1, 0.004] | 0 | 0 | [280.0, 650.0, 1200.0, 3000.0, 7000.0] | 0 | 0
Siemens NH-2-224 | Siemens NH-2-224 | 224 | [4800.0, 120.0, 7.0, 0.2, 0.04, 0.004] | 0 | 0 | [400.0, 750.0, 1453.0, 3025.0, 4315.0, 7600.0] | 0 | 0
Siemens NH-2-250 | Siemens NH-2-250 | 250 | [4800.0, 120.0, 7.0, 0.1, 0.004] | 0 | 0 | [450.0, 800.0, 1650.0, 4000.0, 8500.0] | 0 | 0
Siemens NH-2-315 | Siemens NH-2-315 | 315 | [4800.0, 120.0, 7.0, 0.1, 0.004] | 0 | 0 | [550.0, 920.0, 1900.0, 5000.0, 11000.0] | 0 | 0
Siemens NH-2-355 | Siemens NH-2-355 | 355 | [4800.0, 120.0, 6.0, 0.1, 0.004] | 0 | 0 | [650.0, 1116.27, 2350.0, 5840.0, 12790.0] | 0 | 0
Siemens NH-2-400 | Siemens NH-2-400 | 400 | [4800.0, 120.0, 7.0, 0.1, 0.004] | 0 | 0 | [720.0, 1350.0, 2800.0, 6500.0, 15000.0] | 0 | 0
Siemens NH-2-425 | Siemens NH-2-425 | 425 | [4800.0, 120.0, 7.0, 0.1, 0.004] | 0 | 0 | [850.0, 1500.0, 3050.0, 7500.0, 16500.0] | 0 | 0
Siemens NH-2-630 | Siemens NH-2-630 | 630 | [4800.0, 120.0, 7.0, 0.1, 0.004] | 0 | 0 | [1200.0, 2000.0, 4800.0, 12000.0, 26000.0] | 0 | 0

## res_bus
| vm_pu | va_degree | p_mw | q_mvar
0 | 0.98438 | -0.29985 | 0.0024048 | 0.0006027
1 | 0.98442 | -0.29911 | 0.0018304 | 0.00045875
2 | 0.98448 | -0.2979 | 0 | 0
3 | 0.98456 | -0.29645 | 0.001764 | 0.00044209
4 | 0.9846 | -0.2957 | 0.0016282 | 0.00040807
5 | 0.98512 | -0.28551 | 0.00088138 | 0.00022089
6 | 0.98522 | -0.28348 | 0.0009071 | 0.00022734
7 | 0.98497 | -0.28835 | 0.000878 | 0.00022005
8 | 0.98533 | -0.28136 | 0.00086734 | 0.00021738
9 | 0.9849 | -0.28976 | 0.0009488 | 0.00023779
10 | 0.98573 | -0.27365 | 0 | 0
11 | 0.98458 | -0.29594 | 0 | 0
12 | 0.98557 | -0.27679 | 0 | 0
13 | 0.98588 | -0.27068 | 0 | 0
14 | 0.98392 | -0.309 | 0 | 0
15 | 0.98407 | -0.30608 | 0 | 0
16 | 0.99384 | -0.11703 | 0.0063541 | 0.0015925
17 | 0.99545 | -0.086498 | 0 | 0
18 | 0.99312 | -0.13076 | 0 | 0
19 | 0.99541 | -0.087131 | 0 | 0
20 | 0.99714 | -0.054375 | 0 | 0
21 | 0.9929 | -0.13515 | 0.0042206 | 0.0010578
22 | 0.99143 | -0.16316 | 0 | 0
23 | 0.99524 | -0.090405 | 0.0079649 | 0.0019962
24 | 1 | 0 | -0.2307 | -0.058476
25 | 0.99598 | -0.07657 | 0 | 0
26 | 0.99278 | -0.13744 | 0.0058632 | 0.0014695
27 | 0.9893 | -0.20377 | 0 | 0
28 | 0.99064 | -0.17831 | 0.0043579 | 0.0010922
29 | 0.98177 | -0.34864 | 0 | 0
30 | 0.98918 | -0.20605 | 0.00043011 | 0.0001078
31 | 0.99522 | -0.09088 | 0.002165 | 0.0005426
32 | 0.99984 | -0.0031045 | 0.0023949 | 0.00060021
33 | 0.9958 | -0.080101 | 0.0060358 | 0.0015127
34 | 0.99469 | -0.10153 | 0 | 0
35 | 0.99276 | -0.13776 | 0.0036854 | 0.00092365
36 | 0.98918 | -0.20659 | 0.0023228 | 0.00058215
37 | 0.98148 | -0.35416 | 0.0022778 | 0.00057087
38 | 0.98124 | -0.35893 | 0 | 0
39 | 0.98906 | -0.20846 | 0.00040092 | 0.00010048
40 | 0.98397 | -0.30794 | 0.0044105 | 0.0011054
41 | 0.98348 | -0.31746 | 0.0019334 | 0.00048456
42 | 0.98348 | -0.31758 | 0.0030247 | 0.00075806
43 | 0.98652 | -0.25816 | 0.002724 | 0.00068269
44 | 0.99286 | -0.13687 | 0 | 0
45 | 0.99328 | -0.12874 | 0 | 0
46 | 0.99264 | -0.14117 | 0.0017271 | 0.00043285
47 | 0.98377 | -0.31179 | 0.0020692 | 0.0005186
48 | 0.98737 | -0.24166 | 0 | 0
49 | 0.9928 | -0.13796 | 0.0041352 | 0.0010364
50 | 0.9944 | -0.10707 | 0 | 0
51 | 0.99249 | -0.14398 | 0.0046731 | 0.0011712
52 | 0.99981 | -0.0035761 | 0.0080394 | 0.0020149
53 | 0.99966 | -0.0065546 | 0.0017569 | 0.00044033
54 | 0.99416 | -0.11169 | 0.012903 | 0.0032337
55 | 0.99408 | -0.11317 | 0.0043004 | 0.0010778
56 | 0.99575 | -0.081122 | 0.0052979 | 0.0013278
57 | 0.99407 | -0.11352 | 0.0043417 | 0.0010881
58 | 0.99399 | -0.11494 | 0.0043999 | 0.0011027
59 | 0.99256 | -0.14264 | 0.0046403 | 0.001163
60 | 0.98856 | -0.21852 | 0 | 0
61 | 0.9888 | -0.21387 | 0.0017757 | 0.00044503
62 | 0.98554 | -0.27728 | 0.00063646 | 0.00015951
63 | 0.98554 | -0.27727 | 0.0014465 | 0.00036254
64 | 0.98891 | -0.21179 | 0.0020732 | 0.00051958
65 | 0.98375 | -0.31225 | 0.0020897 | 0.00052373
66 | 0.99248 | -0.14425 | 0.0073519 | 0.0018426
67 | 0.99237 | -0.14625 | 0.0093945 | 0.0023545
68 | 0.98114 | -0.36092 | 0.0017673 | 0.00044292
69 | 0.98116 | -0.36065 | 0.0015934 | 0.00039935
70 | 0.98122 | -0.35941 | 0.0015982 | 0.00040054
71 | 0.98081 | -0.36727 | 0 | 0
72 | 0.97971 | -0.38862 | 0.0029424 | 0.00073743
73 | 0.97891 | -0.40414 | 0 | 0
74 | 0.97716 | -0.43836 | 0 | 0
75 | 0.97402 | -0.49996 | 0.001104 | 0.00027669
76 | 0.97255 | -0.52893 | 0 | 0
77 | 0.97246 | -0.53071 | 0.0052792 | 0.0013231
78 | 0.97333 | -0.51354 | 0 | 0
79 | 0.97107 | -0.55816 | 0.0053443 | 0.0013394
80 | 0.9733 | -0.51401 | 0.0019144 | 0.0004798
81 | 0.97325 | -0.51511 | 0.000756 | 0.00018947
82 | 0.97092 | -0.56106 | 0.02987 | 0.0074861
83 | 0.97063 | -0.56681 | 0 | 0
84 | 0.97052 | -0.56908 | 0.0020603 | 0.00051636
85 | 0.9705 | -0.56937 | 0.0030149 | 0.00075559
86 | 0.98894 | -0.21074 | 0.0016346 | 0.00040968
87 | 0.98885 | -0.21245 | 0.0017895 | 0.00044849
88 | 0.98882 | -0.21311 | 0.0030906 | 0.00077458
89 | 0.98539 | -0.28025 | 0.00063311 | 0.00015867
90 | 0.98527 | -0.28251 | 0.00064225 | 0.00016096
91 | 0.97325 | -0.51516 | 0.0027917 | 0.00069966
92 | 0.98502 | -0.28741 | 0 | 0
93 | 0.98478 | -0.29202 | 0.00086667 | 0.00021721
94 | 0.98472 | -0.29319 | 0.00090661 | 0.00022722
95 | 0.98467 | -0.29425 | 0.00088148 | 0.00022092
96 | 0.99998 | 149.9956 | 0 | 0

## res_line
| p_from_mw | q_from_mvar | p_to_mw | q_to_mvar | pl_mw | ql_mvar | i_from_ka | i_to_ka | i_ka | vm_from_pu | va_from_degree | vm_to_pu | va_to_degree | loading_percent
0 | -0.0024048 | -0.0006027 | 0.0024049 | 0.00060254 | 8.4151e-08 | -1.6204e-07 | 0.0036352 | 0.0036351 | 0.0036352 | 0.98438 | -0.29985 | 0.98442 | -0.29911 | 0.99868
1 | -0.0042353 | -0.0010613 | 0.0042356 | 0.0010612 | 2.444e-07 | -4.5772e-08 | 0.0064019 | 0.0064018 | 0.0064019 | 0.98442 | -0.29911 | 0.98448 | -0.2979 | 1.7588
2 | -0.0042356 | -0.0010612 | 0.0042359 | 0.0010612 | 2.9293e-07 | -5.4901e-08 | 0.0064018 | 0.0064018 | 0.0064018 | 0.98448 | -0.2979 | 0.98456 | -0.29645 | 1.7587
3 | -0.0059998 | -0.0015033 | 0.006 | 0.0015033 | 2.1569e-07 | 4.9078e-08 | 0.0090677 | 0.0090677 | 0.0090677 | 0.98456 | -0.29645 | 0.9846 | -0.2957 | 2.4911
4 | -0.0076283 | -0.0019114 | 0.0076288 | 0.0019116 | 5.2382e-07 | 2.0156e-07 | 0.011528 | 0.011528 | 0.011528 | 0.9846 | -0.2957 | 0.98467 | -0.29425 | 3.1671
5 | -0.016254 | -0.0040744 | 0.016255 | 0.0040753 | 1.571e-06 | 9.1692e-07 | 0.024551 | 0.024551 | 0.024551 | 0.98512 | -0.28551 | 0.98522 | -0.28348 | 6.7449
6 | 0.015372 | 0.0038535 | -0.01537 | -0.0038523 | 2.0815e-06 | 1.2011e-06 | 0.02322 | 0.02322 | 0.02322 | 0.98512 | -0.28551 | 0.98497 | -0.28835 | 6.3791
7 | -0.017162 | -0.0043027 | 0.017164 | 0.0043037 | 1.7381e-06 | 1.0245e-06 | 0.025921 | 0.025921 | 0.025921 | 0.98522 | -0.28348 | 0.98533 | -0.28136 | 7.1212
8 | 0.014492 | 0.0036323 | -0.014491 | -0.0036317 | 9.7111e-07 | 5.5275e-07 | 0.021894 | 0.021894 | 0.021894 | 0.98497 | -0.28835 | 0.9849 | -0.28976 | 6.0147
9 | -0.018031 | -0.0045211 | 0.018038 | 0.004525 | 6.6287e-06 | 3.9386e-06 | 0.027231 | 0.027231 | 0.027231 | 0.98533 | -0.28136 | 0.98573 | -0.27365 | 7.4811
10 | 0.013542 | 0.0033939 | -0.013538 | -0.0033917 | 3.984e-06 | 2.2269e-06 | 0.02046 | 0.02046 | 0.02046 | 0.9849 | -0.28976 | 0.98458 | -0.29594 | 5.621
11 | 0.013653 | 0.0034239 | -0.013651 | -0.0034228 | 2.0415e-06 | 1.1432e-06 | 0.02061 | 0.02061 | 0.02061 | 0.98573 | -0.27365 | 0.98557 | -0.27679 | 5.6622
12 | -0.031691 | -0.007949 | 0.031695 | 0.0079518 | 4.4898e-06 | 2.8068e-06 | 0.047841 | 0.047841 | 0.047841 | 0.98573 | -0.27365 | 0.98588 | -0.27068 | 13.1432
13 | 0.0041621 | 0.0010415 | -0.0041595 | -0.0010421 | 2.5873e-06 | -5.604e-07 | 0.0062897 | 0.0062905 | 0.0062905 | 0.98458 | -0.29594 | 0.98392 | -0.309 | 1.7282
14 | 0.0093763 | 0.0023502 | -0.0093717 | -0.002348 | 4.5275e-06 | 2.1334e-06 | 0.014171 | 0.014171 | 0.014171 | 0.98458 | -0.29594 | 0.98407 | -0.30608 | 3.8931
15 | 0.012204 | 0.0030605 | -0.012204 | -0.0030603 | 2.8718e-07 | 1.5505e-07 | 0.018426 | 0.018426 | 0.018426 | 0.98557 | -0.27679 | 0.98554 | -0.27728 | 5.0622
16 | 0.0014466 | 0.00036232 | -0.0014465 | -0.00036254 | 3.3618e-08 | -2.1798e-07 | 0.002184 | 0.0021841 | 0.0021841 | 0.98557 | -0.27679 | 0.98554 | -0.27727 | 0.60002
17 | -0.031695 | -0.0079518 | 0.031714 | 0.0079636 | 1.8923e-05 | 1.183e-05 | 0.047841 | 0.047841 | 0.047841 | 0.98588 | -0.27068 | 0.98652 | -0.25816 | 13.1432
18 | 0.0041595 | 0.0010421 | -0.004159 | -0.0010422 | 5.5284e-07 | -1.1928e-07 | 0.0062905 | 0.0062907 | 0.0062907 | 0.98392 | -0.309 | 0.98377 | -0.31179 | 1.7282
19 | 0.0049608 | 0.0012427 | -0.0049581 | -0.0012426 | 2.6883e-06 | 1.0294e-07 | 0.0075011 | 0.0075017 | 0.0075017 | 0.98407 | -0.30608 | 0.98348 | -0.31746 | 2.0609
20 | 0.0044109 | 0.0011053 | -0.0044105 | -0.0011054 | 3.9157e-07 | -4.7571e-08 | 0.0066697 | 0.0066698 | 0.0066698 | 0.98407 | -0.30608 | 0.98397 | -0.30794 | 1.8324
21 | -0.1363 | -0.034763 | 0.1365 | 0.034891 | 0.00020124 | 0.00012813 | 0.20429 | 0.20429 | 0.20429 | 0.99384 | -0.11703 | 0.99545 | -0.086498 | 28.0614
22 | 0.12995 | 0.03317 | -0.12986 | -0.033115 | 8.616e-05 | 5.4828e-05 | 0.19477 | 0.19477 | 0.19477 | 0.99384 | -0.11703 | 0.99312 | -0.13076 | 26.7546
23 | 0.010132 | 0.0025396 | -0.010132 | -0.0025394 | 3.0528e-07 | 1.4924e-07 | 0.015145 | 0.015145 | 0.015145 | 0.99545 | -0.086498 | 0.99541 | -0.087131 | 4.1608
24 | -0.14663 | -0.03743 | 0.14686 | 0.037576 | 0.00022799 | 0.00014526 | 0.21943 | 0.21943 | 0.21943 | 0.99545 | -0.086498 | 0.99714 | -0.054375 | 30.1418
25 | 0.013773 | 0.003453 | -0.01377 | -0.0034514 | 2.8854e-06 | 1.613e-06 | 0.020637 | 0.020637 | 0.020637 | 0.99312 | -0.13076 | 0.9929 | -0.13515 | 5.6695
26 | 0.11609 | 0.029662 | -0.1159 | -0.029547 | 0.0001816 | 0.0001154 | 0.17414 | 0.17414 | 0.17414 | 0.99312 | -0.13076 | 0.99143 | -0.16316 | 23.9199
27 | 0.010132 | 0.0025394 | -0.01013 | -0.0025387 | 1.5803e-06 | 7.7261e-07 | 0.015145 | 0.015146 | 0.015146 | 0.99541 | -0.087131 | 0.99524 | -0.090405 | 4.1609
28 | -0.21628 | -0.055057 | 0.21685 | 0.05542 | 0.00056867 | 0.00036319 | 0.32306 | 0.32306 | 0.32306 | 0.99714 | -0.054375 | 1 | 0 | 44.3764
29 | 0.069423 | 0.017481 | -0.06935 | -0.017435 | 7.3583e-05 | 4.6855e-05 | 0.10363 | 0.10363 | 0.10363 | 0.99714 | -0.054375 | 0.99598 | -0.07657 | 28.4695
30 | 0.0095497 | 0.0023936 | -0.0095487 | -0.0023931 | 1.0415e-06 | 4.9121e-07 | 0.014312 | 0.014312 | 0.014312 | 0.9929 | -0.13515 | 0.99278 | -0.13744 | 3.9318
31 | 0.070763 | 0.018152 | -0.070624 | -0.018065 | 0.00013911 | 8.7342e-05 | 0.10636 | 0.10636 | 0.10636 | 0.99143 | -0.16316 | 0.9893 | -0.20377 | 14.6095
32 | 0.045142 | 0.011395 | -0.045109 | -0.011374 | 3.2735e-05 | 2.0706e-05 | 0.067781 | 0.067781 | 0.067781 | 0.99143 | -0.16316 | 0.99064 | -0.17831 | 18.6212
33 | 0.002165 | 0.00054247 | -0.002165 | -0.0005426 | 4.8979e-08 | -1.3063e-07 | 0.003237 | 0.003237 | 0.003237 | 0.99524 | -0.090405 | 0.99522 | -0.09088 | 0.88929
34 | 0.012193 | 0.0030554 | -0.012192 | -0.0030544 | 1.8028e-06 | 9.6226e-07 | 0.018144 | 0.018144 | 0.018144 | 1 | 0 | 0.99984 | -0.0031045 | 4.9846
35 | 0.011336 | 0.0028415 | -0.011334 | -0.0028405 | 1.907e-06 | 9.8978e-07 | 0.016936 | 0.016936 | 0.016936 | 0.99598 | -0.07657 | 0.9958 | -0.080101 | 4.6528
36 | 0.058014 | 0.014593 | -0.057945 | -0.014549 | 6.9087e-05 | 4.3897e-05 | 0.086693 | 0.086693 | 0.086693 | 0.99598 | -0.07657 | 0.99469 | -0.10153 | 23.8168
37 | 0.0036855 | 0.00092362 | -0.0036854 | -0.00092365 | 5.5814e-08 | -2.735e-08 | 0.0055239 | 0.0055239 | 0.0055239 | 0.99278 | -0.13744 | 0.99276 | -0.13776 | 1.5176
38 | 0.063275 | 0.016223 | -0.062834 | -0.015943 | 0.0004411 | 0.00028065 | 0.095304 | 0.095305 | 0.095305 | 0.9893 | -0.20377 | 0.98177 | -0.34864 | 26.1826
39 | 0.0073486 | 0.0018417 | -0.0073478 | -0.0018414 | 7.9835e-07 | 2.8722e-07 | 0.011053 | 0.011053 | 0.011053 | 0.9893 | -0.20377 | 0.98918 | -0.20605 | 3.0366
40 | 0.040751 | 0.010282 | -0.040696 | -0.010247 | 5.5101e-05 | 3.4761e-05 | 0.061235 | 0.061235 | 0.061235 | 0.99064 | -0.17831 | 0.98918 | -0.20659 | 16.8229
41 | 0.057873 | 0.014701 | -0.057857 | -0.014691 | 1.5393e-05 | 9.7841e-06 | 0.087785 | 0.087785 | 0.087785 | 0.98177 | -0.34864 | 0.98148 | -0.35416 | 24.1169
42 | 0.0049616 | 0.0012414 | -0.0049592 | -0.0012413 | 2.4283e-06 | 1.0675e-07 | 0.0075194 | 0.0075199 | 0.0075199 | 0.98177 | -0.34864 | 0.98124 | -0.35893 | 2.0659
43 | 0.0069176 | 0.0017336 | -0.0069169 | -0.0017333 | 7.9186e-07 | 2.565e-07 | 0.010406 | 0.010406 | 0.010406 | 0.98918 | -0.20605 | 0.98906 | -0.20846 | 2.8588
44 | 0.0097968 | 0.0024542 | -0.0097966 | -0.0024541 | 2.2001e-07 | 1.0461e-07 | 0.01458 | 0.01458 | 0.01458 | 0.99984 | -0.0031045 | 0.99981 | -0.0035761 | 4.0054
45 | 0.0052981 | 0.0013278 | -0.0052979 | -0.0013278 | 2.5776e-07 | 2.2308e-08 | 0.0079169 | 0.007917 | 0.007917 | 0.9958 | -0.080101 | 0.99575 | -0.081122 | 2.175
46 | 0.045036 | 0.011312 | -0.045024 | -0.011304 | 1.1913e-05 | 7.5334e-06 | 0.067381 | 0.067381 | 0.067381 | 0.99469 | -0.10153 | 0.9944 | -0.10707 | 18.5112
47 | 0.012909 | 0.0032372 | -0.012903 | -0.0032337 | 6.2495e-06 | 3.42e-06 | 0.019312 | 0.019312 | 0.019312 | 0.99469 | -0.10153 | 0.99416 | -0.11169 | 5.3056
48 | 0.038373 | 0.0096649 | -0.038363 | -0.0096589 | 9.5414e-06 | 6.0085e-06 | 0.057741 | 0.057741 | 0.057741 | 0.98918 | -0.20659 | 0.98891 | -0.21179 | 15.863
49 | 0.055579 | 0.014121 | -0.055544 | -0.014098 | 3.5045e-05 | 2.2263e-05 | 0.084332 | 0.084332 | 0.084332 | 0.98148 | -0.35416 | 0.98081 | -0.36727 | 23.1682
50 | 0.0015936 | 0.00039868 | -0.0015934 | -0.00039935 | 1.3096e-07 | -6.7157e-07 | 0.0024163 | 0.0024166 | 0.0024166 | 0.98124 | -0.35893 | 0.98116 | -0.36065 | 0.6639
51 | 0.0015982 | 0.00040036 | -0.0015982 | -0.00040054 | 3.6863e-08 | -1.878e-07 | 0.0024236 | 0.0024236 | 0.0024236 | 0.98124 | -0.35893 | 0.98122 | -0.35941 | 0.66584
52 | 0.0017674 | 0.00044223 | -0.0017673 | -0.00044292 | 1.6805e-07 | -6.8043e-07 | 0.00268 | 0.0026802 | 0.0026802 | 0.98124 | -0.35893 | 0.98114 | -0.36092 | 0.73633
53 | 0.0065159 | 0.0016329 | -0.0065152 | -0.0016327 | 7.0922e-07 | 2.0136e-07 | 0.009803 | 0.0098031 | 0.0098031 | 0.98906 | -0.20846 | 0.98894 | -0.21074 | 2.6932
54 | 0.0030247 | 0.00075804 | -0.0030247 | -0.00075806 | 1.769e-08 | -1.7261e-08 | 0.0045764 | 0.0045764 | 0.0045764 | 0.98348 | -0.31746 | 0.98348 | -0.31758 | 1.2573
55 | -0.034438 | -0.0086463 | 0.034465 | 0.0086633 | 2.7137e-05 | 1.7025e-05 | 0.05195 | 0.05195 | 0.05195 | 0.98652 | -0.25816 | 0.98737 | -0.24166 | 14.272
56 | -0.015801 | -0.0039619 | 0.015807 | 0.0039655 | 6.1214e-06 | 3.5411e-06 | 0.023682 | 0.023682 | 0.023682 | 0.99286 | -0.13687 | 0.99328 | -0.12874 | 6.5059
57 | 0.015801 | 0.0039619 | -0.015798 | -0.0039601 | 3.2421e-06 | 1.8756e-06 | 0.023682 | 0.023682 | 0.023682 | 0.99286 | -0.13687 | 0.99264 | -0.14117 | 6.506
58 | 0.016138 | 0.0040477 | -0.016131 | -0.0040435 | 7.0908e-06 | 4.1196e-06 | 0.024177 | 0.024177 | 0.024177 | 0.99328 | -0.12874 | 0.9928 | -0.13796 | 6.642
59 | -0.031945 | -0.0080131 | 0.031978 | 0.0080338 | 3.3031e-05 | 2.0641e-05 | 0.047858 | 0.047858 | 0.047858 | 0.99328 | -0.12874 | 0.9944 | -0.10707 | 13.1479
60 | 0.01407 | 0.0035272 | -0.014069 | -0.0035261 | 1.8801e-06 | 1.0576e-06 | 0.021093 | 0.021093 | 0.021093 | 0.99264 | -0.14117 | 0.99249 | -0.14398 | 5.7947
61 | 0.0020898 | 0.00052361 | -0.0020897 | -0.00052373 | 4.5854e-08 | -1.2604e-07 | 0.0031608 | 0.0031609 | 0.0031609 | 0.98377 | -0.31179 | 0.98375 | -0.31225 | 0.86838
62 | -0.034465 | -0.0086633 | 0.034503 | 0.0086872 | 3.8124e-05 | 2.3917e-05 | 0.05195 | 0.05195 | 0.05195 | 0.98737 | -0.24166 | 0.98856 | -0.21852 | 14.2719
63 | 0.011995 | 0.0030072 | -0.011993 | -0.0030057 | 2.6732e-06 | 1.4257e-06 | 0.017979 | 0.017979 | 0.017979 | 0.9928 | -0.13796 | 0.99256 | -0.14264 | 4.9394
64 | 0.013046 | 0.0032707 | -0.013042 | -0.0032686 | 3.7898e-06 | 2.0816e-06 | 0.019523 | 0.019523 | 0.019523 | 0.9944 | -0.10707 | 0.99408 | -0.11317 | 5.3634
65 | 0.0093955 | 0.002355 | -0.0093945 | -0.0023545 | 1.0169e-06 | 4.7424e-07 | 0.014087 | 0.014087 | 0.014087 | 0.99249 | -0.14398 | 0.99237 | -0.14625 | 3.8699
66 | 0.0017572 | 0.00043921 | -0.0017569 | -0.00044033 | 2.4906e-07 | -1.1141e-06 | 0.0026148 | 0.0026152 | 0.0026152 | 0.99981 | -0.0035761 | 0.99966 | -0.0065546 | 0.71847
67 | 0.0087421 | 0.0021909 | -0.0087419 | -0.0021908 | 1.4479e-07 | 6.3432e-08 | 0.013086 | 0.013086 | 0.013086 | 0.99408 | -0.11317 | 0.99407 | -0.11352 | 3.595
68 | 0.0044002 | 0.0011027 | -0.0043999 | -0.0011027 | 2.9742e-07 | -4.6636e-08 | 0.0065866 | 0.0065867 | 0.0065867 | 0.99407 | -0.11352 | 0.99399 | -0.11494 | 1.8095
69 | 0.0073525 | 0.0018428 | -0.0073519 | -0.0018426 | 5.6228e-07 | 2.0037e-07 | 0.011023 | 0.011023 | 0.011023 | 0.99256 | -0.14264 | 0.99248 | -0.14425 | 3.0282
70 | -0.034503 | -0.0086872 | 0.034511 | 0.008692 | 7.6684e-06 | 4.8106e-06 | 0.05195 | 0.05195 | 0.05195 | 0.98856 | -0.21852 | 0.9888 | -0.21387 | 14.2719
71 | -0.036287 | -0.0091371 | 0.03629 | 0.0091393 | 3.6027e-06 | 2.2644e-06 | 0.054622 | 0.054622 | 0.054622 | 0.9888 | -0.21387 | 0.98891 | -0.21179 | 15.006
72 | 0.011567 | 0.0029008 | -0.011566 | -0.0028999 | 1.6384e-06 | 8.6608e-07 | 0.017466 | 0.017466 | 0.017466 | 0.98554 | -0.27728 | 0.98539 | -0.28025 | 4.7982
73 | 0.055544 | 0.014098 | -0.055487 | -0.014062 | 5.697e-05 | 3.6192e-05 | 0.084332 | 0.084332 | 0.084332 | 0.98081 | -0.36727 | 0.97971 | -0.38862 | 23.1682
74 | 0.052545 | 0.013325 | -0.052506 | -0.0133 | 3.917e-05 | 2.4863e-05 | 0.079863 | 0.079863 | 0.079863 | 0.97971 | -0.38862 | 0.97891 | -0.40414 | 21.9405
75 | 0.052506 | 0.0133 | -0.05242 | -0.013245 | 8.6168e-05 | 5.4695e-05 | 0.079863 | 0.079864 | 0.079864 | 0.97891 | -0.40414 | 0.97716 | -0.43836 | 21.9405
76 | 0.05242 | 0.013245 | -0.052265 | -0.013147 | 0.0001543 | 9.7946e-05 | 0.079864 | 0.079864 | 0.079864 | 0.97716 | -0.43836 | 0.97402 | -0.49996 | 21.9406
77 | 0.051161 | 0.012871 | -0.051128 | -0.012849 | 3.3169e-05 | 2.1048e-05 | 0.078177 | 0.078177 | 0.078177 | 0.97402 | -0.49996 | 0.97333 | -0.51354 | 21.4773
78 | 0.045632 | 0.01146 | -0.045628 | -0.011457 | 3.8697e-06 | 2.4504e-06 | 0.069827 | 0.069827 | 0.069827 | 0.97255 | -0.52893 | 0.97246 | -0.53071 | 19.1831
79 | -0.045632 | -0.01146 | 0.045666 | 0.011481 | 3.3531e-05 | 2.1232e-05 | 0.069827 | 0.069827 | 0.069827 | 0.97255 | -0.52893 | 0.97333 | -0.51354 | 19.1831
80 | 0.040349 | 0.010134 | -0.040296 | -0.010101 | 5.2773e-05 | 3.3317e-05 | 0.061749 | 0.061749 | 0.061749 | 0.97246 | -0.53071 | 0.97107 | -0.55816 | 16.9639
81 | 0.0019145 | 0.00047966 | -0.0019144 | -0.0004798 | 4.2946e-08 | -1.3867e-07 | 0.0029268 | 0.0029268 | 0.0029268 | 0.97333 | -0.51354 | 0.9733 | -0.51401 | 0.80407
82 | 0.0035479 | 0.00088899 | -0.0035477 | -0.00088912 | 2.6531e-07 | -1.2906e-07 | 0.005424 | 0.0054241 | 0.0054241 | 0.97333 | -0.51354 | 0.97325 | -0.51511 | 1.4901
83 | 0.034952 | 0.0087613 | -0.034947 | -0.0087582 | 4.8369e-06 | 3.04e-06 | 0.053559 | 0.053559 | 0.053559 | 0.97107 | -0.55816 | 0.97092 | -0.56106 | 14.7141
84 | 0.0027917 | 0.00069965 | -0.0027917 | -0.00069966 | 5.9446e-09 | -7.0086e-09 | 0.0042682 | 0.0042682 | 0.0042682 | 0.97325 | -0.51511 | 0.97325 | -0.51516 | 1.1726
85 | 0.0050771 | 0.0012721 | -0.0050757 | -0.001272 | 1.3892e-06 | 1.326e-07 | 0.007781 | 0.0077812 | 0.0077812 | 0.97092 | -0.56106 | 0.97063 | -0.56681 | 2.1377
86 | 0.0050757 | 0.001272 | -0.0050752 | -0.0012719 | 5.4951e-07 | 5.2593e-08 | 0.0077812 | 0.0077814 | 0.0077814 | 0.97063 | -0.56681 | 0.97052 | -0.56908 | 2.1377
87 | 0.0030149 | 0.00075556 | -0.0030149 | -0.00075559 | 4.1819e-08 | -3.7727e-08 | 0.0046225 | 0.0046225 | 0.0046225 | 0.97052 | -0.56908 | 0.9705 | -0.56937 | 1.2699
88 | 0.0048806 | 0.001223 | -0.0048802 | -0.001223 | 3.9683e-07 | 2.2227e-09 | 0.0073436 | 0.0073436 | 0.0073436 | 0.98894 | -0.21074 | 0.98885 | -0.21245 | 2.0175
89 | 0.0030907 | 0.00077449 | -0.0030906 | -0.00077458 | 9.6569e-08 | -9.0918e-08 | 0.0046508 | 0.0046509 | 0.0046509 | 0.98885 | -0.21245 | 0.98882 | -0.21311 | 1.2777
90 | 0.010933 | 0.0027413 | -0.010931 | -0.0027407 | 1.1788e-06 | 6.0751e-07 | 0.01651 | 0.01651 | 0.01651 | 0.98539 | -0.28025 | 0.98527 | -0.28251 | 4.5356
91 | 0.010289 | 0.0025797 | -0.010287 | -0.0025785 | 2.3982e-06 | 1.1976e-06 | 0.01554 | 0.01554 | 0.01554 | 0.98527 | -0.28251 | 0.98502 | -0.28741 | 4.2692
92 | 0.010287 | 0.0025785 | -0.010284 | -0.0025774 | 2.2628e-06 | 1.1302e-06 | 0.01554 | 0.01554 | 0.01554 | 0.98502 | -0.28741 | 0.98478 | -0.29202 | 4.2692
93 | 0.0094178 | 0.0023602 | -0.0094173 | -0.0023599 | 5.2362e-07 | 2.4739e-07 | 0.01423 | 0.01423 | 0.01423 | 0.98478 | -0.29202 | 0.98472 | -0.29319 | 3.9094
94 | 0.0085107 | 0.0021327 | -0.0085103 | -0.0021325 | 4.3109e-07 | 1.8748e-07 | 0.01286 | 0.01286 | 0.01286 | 0.98472 | -0.29319 | 0.98467 | -0.29425 | 3.5331

## res_trafo
| p_hv_mw | q_hv_mvar | p_lv_mw | q_lv_mvar | pl_mw | ql_mvar | i_hv_ka | i_lv_ka | vm_hv_pu | va_hv_degree | vm_lv_pu | va_lv_degree | loading_percent
0 | -1.2729e-15 | -1.3162e-15 | 0.00165 | 1.2699e-07 | 0.00165 | 1.2699e-07 | 5.2857e-17 | 0.0023815 | 0.99998 | 149.9956 | 1 | 0 | 0.2619

## res_ext_grid
| p_mw | q_mvar
0 | 0.23352 | 0.059183

## res_load
| p_mw | q_mvar
0 | 0.0024048 | 0.0006027
1 | 0.0018304 | 0.00045875
2 | 0.001764 | 0.00044209
3 | 0.0016282 | 0.00040807
4 | 0.00088138 | 0.00022089
5 | 0.0009071 | 0.00022734
6 | 0.000878 | 0.00022005
7 | 0.00086734 | 0.00021738
8 | 0.0009488 | 0.00023779
9 | 0.0063541 | 0.0015925
10 | 0.0042206 | 0.0010578
11 | 0.0079649 | 0.0019962
12 | 0.0028209 | 0.000707
13 | 0.0058632 | 0.0014695
14 | 0.0043579 | 0.0010922
15 | 0.00043011 | 0.0001078
16 | 0.002165 | 0.0005426
17 | 0.0023949 | 0.00060021
18 | 0.0060358 | 0.0015127
19 | 0.0036854 | 0.00092365
20 | 0.0023228 | 0.00058215
21 | 0.0022778 | 0.00057087
22 | 0.00040092 | 0.00010048
23 | 0.0044105 | 0.0011054
24 | 0.0019334 | 0.00048456
25 | 0.0030247 | 0.00075806
26 | 0.002724 | 0.00068269
27 | 0.0017271 | 0.00043285
28 | 0.0020692 | 0.0005186
29 | 0.0041352 | 0.0010364
30 | 0.0046731 | 0.0011712
31 | 0.0080394 | 0.0020149
32 | 0.0017569 | 0.00044033
33 | 0.012903 | 0.0032337
34 | 0.0043004 | 0.0010778
35 | 0.0052979 | 0.0013278
36 | 0.0043417 | 0.0010881
37 | 0.0043999 | 0.0011027
38 | 0.0046403 | 0.001163
39 | 0.0017757 | 0.00044503
40 | 0.00063646 | 0.00015951
41 | 0.0014465 | 0.00036254
42 | 0.0020732 | 0.00051958
43 | 0.0020897 | 0.00052373
44 | 0.0073519 | 0.0018426
45 | 0.0093945 | 0.0023545
46 | 0.0017673 | 0.00044292
47 | 0.0015934 | 0.00039935
48 | 0.0015982 | 0.00040054
49 | 0.0029424 | 0.00073743
50 | 0.001104 | 0.00027669
51 | 0.0052792 | 0.0013231
52 | 0.0053443 | 0.0013394
53 | 0.0019144 | 0.0004798
54 | 0.000756 | 0.00018947
55 | 0.02987 | 0.0074861
56 | 0.0020603 | 0.00051636
57 | 0.0030149 | 0.00075559
58 | 0.0016346 | 0.00040968
59 | 0.0017895 | 0.00044849
60 | 0.0030906 | 0.00077458
61 | 0.00063311 | 0.00015867
62 | 0.00064225 | 0.00016096
63 | 0.0027917 | 0.00069966
64 | 0.00086667 | 0.00021721
65 | 0.00090661 | 0.00022722
66 | 0.00088148 | 0.00022092

## dtypes
| element | column | dtype
0 | bus | name | object
1 | bus | vn_kv | float64
2 | bus | type | object
3 | bus | zone | object
4 | bus | in_service | bool
5 | load | name | object
6 | load | bus | uint32
7 | load | p_mw | float64
8 | load | q_mvar | float64
9 | load | const_z_percent | float64
10 | load | const_i_percent | float64
11 | load | sn_mva | float64
12 | load | scaling | float64
13 | load | in_service | bool
14 | load | type | object
15 | ext_grid | name | object
16 | ext_grid | bus | uint32
17 | ext_grid | vm_pu | float64
18 | ext_grid | va_degree | float64
19 | ext_grid | slack_weight | float64
20 | ext_grid | in_service | bool
21 | line | name | object
22 | line | std_type | object
23 | line | from_bus | uint32
24 | line | to_bus | uint32
25 | line | length_km | float64
26 | line | r_ohm_per_km | float64
27 | line | x_ohm_per_km | float64
28 | line | c_nf_per_km | float64
29 | line | g_us_per_km | float64
30 | line | max_i_ka | float64
31 | line | df | float64
32 | line | parallel | uint32
33 | line | type | object
34 | line | in_service | bool
35 | trafo | name | object
36 | trafo | std_type | object
37 | trafo | hv_bus | uint32
38 | trafo | lv_bus | uint32
39 | trafo | sn_mva | float64
40 | trafo | vn_hv_kv | float64
41 | trafo | vn_lv_kv | float64
42 | trafo | vk_percent | float64
43 | trafo | vkr_percent | float64
44 | trafo | pfe_kw | float64
45 | trafo | i0_percent | float64
46 | trafo | shift_degree | float64
47 | trafo | tap_side | object
48 | trafo | tap_neutral | int32
49 | trafo | tap_min | int32
50 | trafo | tap_max | int32
51 | trafo | tap_step_percent | float64
52 | trafo | tap_step_degree | float64
53 | trafo | tap_pos | int32
54 | trafo | tap_phase_shifter | bool
55 | trafo | parallel | uint32
56 | trafo | df | float64
57 | trafo | in_service | bool
58 | line_geodata | coords | object
59 | bus_geodata | x | float64
60 | bus_geodata | y | float64
61 | bus_geodata | coords | object
62 | res_bus | vm_pu | float64
63 | res_bus | va_degree | float64
64 | res_bus | p_mw | float64
65 | res_bus | q_mvar | float64
66 | res_line | p_from_mw | float64
67 | res_line | q_from_mvar | float64
68 | res_line | p_to_mw | float64
69 | res_line | q_to_mvar | float64
70 | res_line | pl_mw | float64
71 | res_line | ql_mvar | float64
72 | res_line | i_from_ka | float64
73 | res_line | i_to_ka | float64
74 | res_line | i_ka | float64
75 | res_line | vm_from_pu | float64
76 | res_line | va_from_degree | float64
77 | res_line | vm_to_pu | float64
78 | res_line | va_to_degree | float64
79 | res_line | loading_percent | float64
80 | res_trafo | p_hv_mw | float64
81 | res_trafo | q_hv_mvar | float64
82 | res_trafo | p_lv_mw | float64
83 | res_trafo | q_lv_mvar | float64
84 | res_trafo | pl_mw | float64
85 | res_trafo | ql_mvar | float64
86 | res_trafo | i_hv_ka | float64
87 | res_trafo | i_lv_ka | float64
88 | res_trafo | vm_hv_pu | float64
89 | res_trafo | va_hv_degree | float64
90 | res_trafo | vm_lv_pu | float64
91 | res_trafo | va_lv_degree | float64
92 | res_trafo | loading_percent | float64
93 | res_ext_grid | p_mw | float64
94 | res_ext_grid | q_mvar | float64
95 | res_load | p_mw | float64
96 | res_load | q_mvar | float64

## parameters
| version | format_version | converged | OPF_converged | name | f_hz | sn_mva
0 | 2.14.6 | 2.14.0 | TRUE | FALSE |  | 50 | 1