## bus
| name | vn_kv | type | zone | in_service
0 | bus_LV_121-28_0_6_node_0 | 0.4 | n |  | TRUE
1 | bus_LV_121-28_0_6_node_1 | 0.4 | n |  | TRUE
2 | bus_LV_121-28_0_6_node_2 | 0.4 | n |  | TRUE
3 | bus_LV_121-28_0_6_node_4 | 0.4 | n |  | TRUE
4 | bus_LV_121-28_0_6_node_7 | 0.4 | n |  | TRUE
5 | bus_LV_121-28_0_6_node_6 | 0.4 | n |  | TRUE
6 | bus_LV_121-28_0_6_node_56 | 0.4 | n |  | TRUE
7 | bus_LV_121-28_0_6_node_5 | 0.4 | n |  | TRUE
8 | bus_LV_121-28_0_6_node_17 | 0.4 | n |  | TRUE
9 | bus_LV_121-28_0_6_node_40 | 0.4 | n |  | TRUE
10 | bus_LV_121-28_0_6_node_18 | 0.4 | n |  | TRUE
11 | bus_LV_121-28_0_6_node_8 | 0.4 | n |  | TRUE
12 | bus_LV_121-28_0_6_node_54 | 0.4 | n |  | TRUE
13 | bus_LV_121-28_0_6_node_41 | 0.4 | n |  | TRUE
14 | bus_LV_121-28_0_6_node_39 | 0.4 | n |  | TRUE
15 | bus_LV_121-28_0_6_node_22 | 0.4 | n |  | TRUE
16 | bus_LV_121-28_0_6_node_16 | 0.4 | n |  | TRUE
17 | bus_LV_121-28_0_6_node_14 | 0.4 | n |  | TRUE
18 | bus_LV_121-28_0_6_node_9 | 0.4 | n |  | TRUE
19 | bus_LV_121-28_0_6_node_10 | 0.4 | n |  | TRUE
20 | bus_LV_121-28_0_6_node_11 | 0.4 | n |  | TRUE
21 | bus_LV_121-28_0_6_node_12 | 0.4 | n |  | TRUE
22 | bus_LV_121-28_0_6_node_13 | 0.4 | n |  | TRUE
23 | bus_LV_121-28_0_6_node_57 | 0.4 | n |  | TRUE
24 | bus_LV_121-28_0_6_node_15 | 0.4 | n |  | TRUE
25 | bus_LV_121-28_0_6_node_34 | 0.4 | n |  | TRUE
26 | bus_LV_121-28_0_6_node_20 | 0.4 | n |  | TRUE
27 | bus_LV_121-28_0_6_node_19 | 0.4 | n |  | TRUE
28 | bus_LV_121-28_0_6_node_21 | 0.4 | n |  | TRUE
29 | bus_LV_121-28_0_6_node_23 | 0.4 | n |  | TRUE
30 | bus_LV_121-28_0_6_node_24 | 0.4 | n |  | TRUE
31 | bus_LV_121-28_0_6_node_76 | 0.4 | n |  | TRUE
32 | bus_LV_121-28_0_6_node_33 | 0.4 | n |  | TRUE
33 | bus_LV_121-28_0_6_node_25 | 0.4 | n |  | TRUE
34 | bus_LV_121-28_0_6_node_26 | 0.4 | n |  | TRUE
35 | bus_LV_121-28_0_6_node_27 | 0.4 | n |  | TRUE
36 | bus_LV_121-28_0_6_node_28 | 0.4 | n |  | TRUE
37 | bus_LV_121-28_0_6_node_29 | 0.4 | n |  | TRUE
38 | bus_LV_121-28_0_6_node_30 | 0.4 | n |  | TRUE
39 | bus_LV_121-28_0_6_node_31 | 0.4 | n |  | TRUE
40 | bus_LV_121-28_0_6_node_32 | 0.4 | n |  | TRUE
41 | bus_LV_121-28_0_6_node_59 | 0.4 | n |  | TRUE
42 | bus_LV_121-28_0_6_node_72 | 0.4 | n |  | TRUE
43 | bus_LV_121-28_0_6_node_58 | 0.4 | n |  | TRUE
44 | bus_LV_121-28_0_6_node_73 | 0.4 | n |  | TRUE
45 | bus_LV_121-28_0_6_node_35 | 0.4 | n |  | TRUE
46 | bus_LV_121-28_0_6_node_36 | 0.4 | n |  | TRUE
47 | bus_LV_121-28_0_6_node_44 | 0.4 | n |  | TRUE
48 | bus_LV_121-28_0_6_node_46 | 0.4 | n |  | TRUE
49 | bus_LV_121-28_0_6_node_42 | 0.4 | n |  | TRUE
50 | bus_LV_121-28_0_6_node_38 | 0.4 | n |  | TRUE
51 | bus_LV_121-28_0_6_node_50 | 0.4 | n |  | TRUE
52 | bus_LV_121-28_0_6_node_49 | 0.4 | n |  | TRUE
53 | bus_LV_121-28_0_6_node_43 | 0.4 | n |  | TRUE
54 | bus_LV_121-28_0_6_node_45 | 0.4 | n |  | TRUE
55 | bus_LV_121-28_0_6_node_47 | 0.4 | n |  | TRUE
56 | bus_LV_121-28_0_6_node_48 | 0.4 | n |  | TRUE
57 | bus_LV_121-28_0_6_node_53 | 0.4 | n |  | TRUE
58 | bus_LV_121-28_0_6_node_77 | 0.4 | n |  | TRUE
59 | bus_LV_121-28_0_6_node_52 | 0.4 | n |  | TRUE
60 | bus_LV_121-28_0_6_node_71 | 0.4 | n |  | TRUE
61 | bus_LV_121-28_0_6_node_51 | 0.4 | n |  | TRUE
62 | bus_LV_121-28_0_6_node_55 | 0.4 | n |  | TRUE
63 | bus_LV_121-28_0_6_node_60 | 0.4 | n |  | TRUE
64 | bus_LV_121-28_0_6_node_61 | 0.4 | n |  | TRUE
65 | bus_LV_121-28_0_6_node_62 | 0.4 | n |  | TRUE
66 | bus_LV_121-28_0_6_node_63 | 0.4 | n |  | TRUE
67 | bus_LV_121-28_0_6_node_64 | 0.4 | n |  | TRUE
68 | bus_LV_121-28_0_6_node_70 | 0.4 | n |  | TRUE
69 | bus_LV_121-28_0_6_node_68 | 0.4 | n |  | TRUE
70 | bus_LV_121-28_0_6_node_66 | 0.4 | n |  | TRUE
71 | bus_LV_121-28_0_6_node_65 | 0.4 | n |  | TRUE
72 | bus_LV_121-28_0_6_node_67 | 0.4 | n |  | TRUE
73 | bus_LV_121-28_0_6_node_69 | 0.4 | n |  | TRUE
74 | bus_LV_121-28_0_6_node_74 | 0.4 | n |  | TRUE
75 | bus_MV_6_0_node_65 | 20 | n |  | TRUE

## load
| name | bus | p_mw | q_mvar | const_z_percent | const_i_percent | sn_mva | scaling | in_service | type
0 | LV_121-28_0_6_load_0 | 0 | 0.012209 | 0.00306 | 0 | 0 |  | 1 | TRUE | wye
1 | LV_121-28_0_6_load_7 | 4 | 7.3268e-05 | 1.8363e-05 | 0 | 0 |  | 1 | TRUE | wye
2 | LV_121-28_0_6_load_56 | 6 | 0.01299 | 0.0032555 | 0 | 0 |  | 1 | TRUE | wye
3 | LV_121-28_0_6_load_17 | 8 | 0.012934 | 0.0032416 | 0 | 0 |  | 1 | TRUE | wye
4 | LV_121-28_0_6_load_18 | 10 | 0.0060437 | 0.0015147 | 0 | 0 |  | 1 | TRUE | wye
5 | LV_121-28_0_6_load_8 | 11 | 0.0017503 | 0.00043867 | 0 | 0 |  | 1 | TRUE | wye
6 | LV_121-28_0_6_load_54 | 12 | 0.016379 | 0.004105 | 0 | 0 |  | 1 | TRUE | wye
7 | LV_121-28_0_6_load_41 | 13 | 0.0082459 | 0.0020666 | 0 | 0 |  | 1 | TRUE | wye
8 | LV_121-28_0_6_load_22 | 15 | 0.0041081 | 0.0010296 | 0 | 0 |  | 1 | TRUE | wye
9 | LV_121-28_0_6_load_16 | 16 | 0.012564 | 0.0031488 | 0 | 0 |  | 1 | TRUE | wye
10 | LV_121-28_0_6_load_14 | 17 | 0.0078007 | 0.001955 | 0 | 0 |  | 1 | TRUE | wye
11 | LV_121-28_0_6_load_9 | 18 | 0.0013444 | 0.00033694 | 0 | 0 |  | 1 | TRUE | wye
12 | LV_121-28_0_6_load_13 | 22 | 0.013666 | 0.003425 | 0 | 0 |  | 1 | TRUE | wye
13 | LV_121-28_0_6_load_57 | 23 | 0.0070446 | 0.0017655 | 0 | 0 |  | 1 | TRUE | wye
14 | LV_121-28_0_6_load_15 | 24 | 0.0062029 | 0.0015546 | 0 | 0 |  | 1 | TRUE | wye
15 | LV_121-28_0_6_load_34 | 25 | 0.0062033 | 0.0015547 | 0 | 0 |  | 1 | TRUE | wye
16 | LV_121-28_0_6_load_20 | 26 | 0.0044267 | 0.0011094 | 0 | 0 |  | 1 | TRUE | wye
17 | LV_121-28_0_6_load_19 | 27 | 0.055499 | 0.013909 | 0 | 0 |  | 1 | TRUE | wye
18 | LV_121-28_0_6_load_21 | 28 | 0.0033312 | 0.00083487 | 0 | 0 |  | 1 | TRUE | wye
19 | LV_121-28_0_6_load_23 | 29 | 0.0034512 | 0.00086495 | 0 | 0 |  | 1 | TRUE | wye
20 | LV_121-28_0_6_load_24 | 30 | 0.0047614 | 0.0011933 | 0 | 0 |  | 1 | TRUE | wye
21 | LV_121-28_0_6_load_76 | 31 | 0.0039669 | 0.00099421 | 0 | 0 |  | 1 | TRUE | wye
22 | LV_121-28_0_6_load_33 | 32 | 0.0030966 | 0.00077608 | 0 | 0 |  | 1 | TRUE | wye
23 | LV_121-28_0_6_load_25 | 33 | 0.045343 | 0.011364 | 0 | 0 |  | 1 | TRUE | wye
24 | LV_121-28_0_6_load_29 | 37 | 0.0062792 | 0.0015737 | 0 | 0 |  | 1 | TRUE | wye
25 | LV_121-28_0_6_load_31 | 39 | 0.0061412 | 0.0015391 | 0 | 0 |  | 1 | TRUE | wye
26 | LV_121-28_0_6_load_32 | 40 | 0.0052839 | 0.0013243 | 0 | 0 |  | 1 | TRUE | wye
27 | LV_121-28_0_6_load_59 | 41 | 0.01025 | 0.0025689 | 0 | 0 |  | 1 | TRUE | wye
28 | LV_121-28_0_6_load_72 | 42 | 0.0049799 | 0.0012481 | 0 | 0 |  | 1 | TRUE | wye
29 | LV_121-28_0_6_load_58 | 43 | 0.0025404 | 0.00063667 | 0 | 0 |  | 1 | TRUE | wye
30 | LV_121-28_0_6_load_73 | 44 | 0.04744 | 0.01189 | 0 | 0 |  | 1 | TRUE | wye
31 | LV_121-28_0_6_load_35 | 45 | 0.017184 | 0.0043068 | 0 | 0 |  | 1 | TRUE | wye
32 | LV_121-28_0_6_load_36 | 46 | 0.0020883 | 0.00052338 | 0 | 0 |  | 1 | TRUE | wye
33 | LV_121-28_0_6_load_46 | 48 | 0.0007609 | 0.0001907 | 0 | 0 |  | 1 | TRUE | wye
34 | LV_121-28_0_6_load_42 | 49 | 0.0041594 | 0.0010424 | 0 | 0 |  | 1 | TRUE | wye
35 | LV_121-28_0_6_load_38 | 50 | 0.034166 | 0.0085629 | 0 | 0 |  | 1 | TRUE | wye
36 | LV_121-28_0_6_load_50 | 51 | 0.0064488 | 0.0016162 | 0 | 0 |  | 1 | TRUE | wye
37 | LV_121-28_0_6_load_49 | 52 | 0.006377 | 0.0015982 | 0 | 0 |  | 1 | TRUE | wye
38 | LV_121-28_0_6_load_43 | 53 | 0.0091377 | 0.0022901 | 0 | 0 |  | 1 | TRUE | wye
39 | LV_121-28_0_6_load_45 | 54 | 0.0038393 | 0.00096221 | 0 | 0 |  | 1 | TRUE | wye
40 | LV_121-28_0_6_load_47 | 55 | 0.0035293 | 0.00088452 | 0 | 0 |  | 1 | TRUE | wye
41 | LV_121-28_0_6_load_53 | 57 | 0.012044 | 0.0030186 | 0 | 0 |  | 1 | TRUE | wye
42 | LV_121-28_0_6_load_77 | 58 | 0.0043623 | 0.0010933 | 0 | 0 |  | 1 | TRUE | wye
43 | LV_121-28_0_6_load_52 | 59 | 0.0049147 | 0.0012317 | 0 | 0 |  | 1 | TRUE | wye
44 | LV_121-28_0_6_load_71 | 60 | 0.002245 | 0.00056266 | 0 | 0 |  | 1 | TRUE | wye
45 | LV_121-28_0_6_load_51 | 61 | 0.0034284 | 0.00085924 | 0 | 0 |  | 1 | TRUE | wye
46 | LV_121-28_0_6_load_55 | 62 | 0.0086417 | 0.0021658 | 0 | 0 |  | 1 | TRUE | wye
47 | LV_121-28_0_6_load_60 | 63 | 0.0026979 | 0.00067617 | 0 | 0 |  | 1 | TRUE | wye
48 | LV_121-28_0_6_load_61 | 64 | 0.0031898 | 0.00079945 | 0 | 0 |  | 1 | TRUE | wye
49 | LV_121-28_0_6_load_62 | 65 | 0.0025207 | 0.00063174 | 0 | 0 |  | 1 | TRUE | wye
50 | LV_121-28_0_6_load_63 | 66 | 0.0028539 | 0.00071525 | 0 | 0 |  | 1 | TRUE | wye
51 | LV_121-28_0_6_load_70 | 68 | 0.010851 | 0.0027195 | 0 | 0 |  | 1 | TRUE | wye
52 | LV_121-28_0_6_load_68 | 69 | 0.011645 | 0.0029185 | 0 | 0 |  | 1 | TRUE | wye
53 | LV_121-28_0_6_load_66 | 70 | 0.0075753 | 0.0018985 | 0 | 0 |  | 1 | TRUE | wye
54 | LV_121-28_0_6_load_65 | 71 | 0.00403 | 0.00101 | 0 | 0 |  | 1 | TRUE | wye
55 | LV_121-28_0_6_load_67 | 72 | 0.010857 | 0.002721 | 0 | 0 |  | 1 | TRUE | wye
56 | LV_121-28_0_6_load_69 | 73 | 0.016032 | 0.0040179 | 0 | 0 |  | 1 | TRUE | wye
57 | LV_121-28_0_6_load_74 | 74 | 0.019637 | 0.0049214 | 0 | 0 |  | 1 | TRUE | wye

## ext_grid
| name | bus | vm_pu | va_degree | slack_weight | in_service
0 |  | 29 | 1 | 0 | 1 | TRUE

## line
| name | std_type | from_bus | to_bus | length_km | r_ohm_per_km | x_ohm_per_km | c_nf_per_km | g_us_per_km | max_i_ka | df | parallel | type | in_service
0 | LV_121-28_0_6_line_0 |  | 0 | 1 | 0.049762 | 0.125 | 0.08 | 261 | 0 | 0.364 | 1 | 1 | cs | TRUE
1 | LV_121-28_0_6_line_1 |  | 0 | 2 | 0.047731 | 0.125 | 0.08 | 261 | 0 | 0.364 | 1 | 1 | cs | TRUE
2 | LV_121-28_0_6_line_2 |  | 1 | 3 | 0.082739 | 0.125 | 0.08 | 261 | 0 | 0.364 | 1 | 1 | cs | TRUE
3 | LV_121-28_0_6_line_3 |  | 2 | 4 | 0.01163 | 0.125 | 0.08 | 261 | 0 | 0.364 | 1 | 1 | cs | TRUE
4 | LV_121-28_0_6_line_4 |  | 3 | 5 | 0.03886 | 0.125 | 0.08 | 261 | 0 | 0.364 | 1 | 1 | cs | TRUE
5 | LV_121-28_0_6_line_5 |  | 3 | 6 | 0.075765 | 0.125 | 0.08 | 261 | 0 | 0.364 | 1 | 1 | cs | TRUE
6 | LV_121-28_0_6_line_6 |  | 4 | 11 | 0.046964 | 0.125 | 0.08 | 261 | 0 | 0.364 | 1 | 1 | cs | TRUE
7 | LV_121-28_0_6_line_7 |  | 5 | 8 | 0.029604 | 0.125 | 0.08 | 261 | 0 | 0.364 | 1 | 2 | cs | TRUE
8 | LV_121-28_0_6_line_8 |  | 5 | 10 | 0.026675 | 0.125 | 0.08 | 261 | 0 | 0.364 | 1 | 2 | cs | TRUE
9 | LV_121-28_0_6_line_9 |  | 6 | 12 | 0.049402 | 0.125 | 0.08 | 261 | 0 | 0.364 | 1 | 1 | cs | TRUE
10 | LV_121-28_0_6_line_10 |  | 7 | 8 | 0.0074463 | 0.125 | 0.08 | 261 | 0 | 0.364 | 1 | 1 | cs | TRUE
11 | LV_121-28_0_6_line_11 |  | 7 | 9 | 0.065225 | 0.125 | 0.08 | 261 | 0 | 0.364 | 1 | 1 | cs | TRUE
12 | LV_121-28_0_6_line_12 |  | 9 | 13 | 0.020589 | 0.125 | 0.08 | 261 | 0 | 0.364 | 1 | 1 | cs | TRUE
13 | LV_121-28_0_6_line_13 |  | 9 | 14 | 0.048519 | 0.125 | 0.08 | 261 | 0 | 0.364 | 1 | 1 | cs | TRUE
14 | LV_121-28_0_6_line_14 |  | 10 | 15 | 0.011189 | 0.125 | 0.08 | 261 | 0 | 0.364 | 1 | 3 | cs | TRUE
15 | LV_121-28_0_6_line_15 |  | 12 | 62 | 0.024416 | 0.125 | 0.08 | 261 | 0 | 0.364 | 1 | 1 | cs | TRUE
16 | LV_121-28_0_6_line_16 |  | 13 | 51 | 0.034965 | 0.125 | 0.08 | 261 | 0 | 0.364 | 1 | 1 | cs | TRUE
17 | LV_121-28_0_6_line_17 |  | 14 | 50 | 0.029927 | 0.125 | 0.08 | 261 | 0 | 0.364 | 1 | 1 | cs | TRUE
18 | LV_121-28_0_6_line_18 |  | 15 | 26 | 0.00094037 | 0.125 | 0.08 | 261 | 0 | 0.364 | 1 | 3 | cs | TRUE
19 | LV_121-28_0_6_line_19 |  | 16 | 17 | 0.0053362 | 0.125 | 0.08 | 261 | 0 | 0.364 | 1 | 1 | cs | TRUE
20 | LV_121-28_0_6_line_20 |  | 17 | 24 | 0.042708 | 0.125 | 0.08 | 261 | 0 | 0.364 | 1 | 1 | cs | TRUE
21 | LV_121-28_0_6_line_21 |  | 18 | 19 | 0.021582 | 0.125 | 0.08 | 261 | 0 | 0.364 | 1 | 1 | cs | TRUE
22 | LV_121-28_0_6_line_22 |  | 19 | 20 | 0.041763 | 0.125 | 0.08 | 261 | 0 | 0.364 | 1 | 1 | cs | TRUE
23 | LV_121-28_0_6_line_23 |  | 20 | 21 | 0.034782 | 0.125 | 0.08 | 261 | 0 | 0.364 | 1 | 1 | cs | TRUE
24 | LV_121-28_0_6_line_24 |  | 20 | 22 | 0.024649 | 0.125 | 0.08 | 261 | 0 | 0.364 | 1 | 1 | cs | TRUE
25 | LV_121-28_0_6_line_25 |  | 21 | 23 | 0.02436 | 0.125 | 0.08 | 261 | 0 | 0.364 | 1 | 1 | cs | TRUE
26 | LV_121-28_0_6_line_26 |  | 22 | 24 | 0.0036824 | 0.125 | 0.08 | 261 | 0 | 0.364 | 1 | 1 | cs | TRUE
27 | LV_121-28_0_6_line_27 |  | 23 | 25 | 0.0056437 | 0.125 | 0.08 | 261 | 0 | 0.364 | 1 | 1 | cs | TRUE
28 | LV_121-28_0_6_line_28 |  | 25 | 38 | 0.020825 | 0.125 | 0.08 | 261 | 0 | 0.364 | 1 | 1 | cs | TRUE
29 | LV_121-28_0_6_line_29 |  | 26 | 27 | 0.015474 | 0.125 | 0.08 | 261 | 0 | 0.364 | 1 | 3 | cs | TRUE
30 | LV_121-28_0_6_line_30 |  | 27 | 28 | 0.0014247 | 0.125 | 0.08 | 261 | 0 | 0.364 | 1 | 3 | cs | TRUE
31 | LV_121-28_0_6_line_31 |  | 28 | 29 | 0.0076854 | 0.125 | 0.08 | 261 | 0 | 0.364 | 1 | 3 | cs | TRUE
32 | LV_121-28_0_6_line_32 |  | 29 | 30 | 0.016789 | 0.125 | 0.08 | 261 | 0 | 0.364 | 1 | 3 | cs | TRUE
33 | LV_121-28_0_6_line_33 |  | 30 | 31 | 0.0010868 | 0.125 | 0.08 | 261 | 0 | 0.364 | 1 | 3 | cs | TRUE
34 | LV_121-28_0_6_line_34 |  | 31 | 32 | 0.00021154 | 0.125 | 0.08 | 261 | 0 | 0.364 | 1 | 3 | cs | TRUE
35 | LV_121-28_0_6_line_35 |  | 32 | 37 | 0.02023 | 0.125 | 0.08 | 261 | 0 | 0.364 | 1 | 3 | cs | TRUE
36 | LV_121-28_0_6_line_36 |  | 33 | 34 | 0.053289 | 0.125 | 0.08 | 261 | 0 | 0.364 | 1 | 1 | cs | TRUE
37 | LV_121-28_0_6_line_37 |  | 33 | 35 | 0.045937 | 0.125 | 0.08 | 261 | 0 | 0.364 | 1 | 1 | cs | TRUE
38 | LV_121-28_0_6_line_38 |  | 34 | 36 | 0.00334 | 0.125 | 0.08 | 261 | 0 | 0.364 | 1 | 2 | cs | TRUE
39 | LV_121-28_0_6_line_39 |  | 34 | 37 | 0.0094083 | 0.125 | 0.08 | 261 | 0 | 0.364 | 1 | 2 | cs | TRUE
40 | LV_121-28_0_6_line_40 |  | 35 | 38 | 0.004281 | 0.125 | 0.08 | 261 | 0 | 0.364 | 1 | 1 | cs | TRUE
41 | LV_121-28_0_6_line_41 |  | 36 | 39 | 0.020443 | 0.125 | 0.08 | 261 | 0 | 0.364 | 1 | 1 | cs | TRUE
42 | LV_121-28_0_6_line_42 |  | 36 | 40 | 0.032745 | 0.125 | 0.08 | 261 | 0 | 0.364 | 1 | 1 | cs | TRUE
43 | LV_121-28_0_6_line_43 |  | 39 | 41 | 0.0070704 | 0.125 | 0.08 | 261 | 0 | 0.364 | 1 | 1 | cs | TRUE
44 | LV_121-28_0_6_line_44 |  | 40 | 42 | 0.020729 | 0.125 | 0.08 | 261 | 0 | 0.364 | 1 | 1 | cs | TRUE
45 | LV_121-28_0_6_line_45 |  | 41 | 43 | 0.020676 | 0.125 | 0.08 | 261 | 0 | 0.364 | 1 | 1 | cs | TRUE
46 | LV_121-28_0_6_line_46 |  | 42 | 44 | 0.012963 | 0.125 | 0.08 | 261 | 0 | 0.364 | 1 | 1 | cs | TRUE
47 | LV_121-28_0_6_line_47 |  | 43 | 63 | 0.0052521 | 0.125 | 0.08 | 261 | 0 | 0.364 | 1 | 1 | cs | TRUE
48 | LV_121-28_0_6_line_48 |  | 44 | 74 | 0.018952 | 0.125 | 0.08 | 261 | 0 | 0.364 | 1 | 1 | cs | TRUE
49 | LV_121-28_0_6_line_49 |  | 45 | 46 | 0.020834 | 0.125 | 0.08 | 261 | 0 | 0.364 | 1 | 1 | cs | TRUE
50 | LV_121-28_0_6_line_50 |  | 46 | 47 | 0.034805 | 0.125 | 0.08 | 261 | 0 | 0.364 | 1 | 1 | cs | TRUE
51 | LV_121-28_0_6_line_51 |  | 47 | 48 | 0.036329 | 0.125 | 0.08 | 261 | 0 | 0.364 | 1 | 1 | cs | TRUE
52 | LV_121-28_0_6_line_52 |  | 47 | 49 | 0.084046 | 0.125 | 0.08 | 261 | 0 | 0.364 | 1 | 1 | cs | TRUE
53 | LV_121-28_0_6_line_53 |  | 48 | 56 | 0.084576 | 0.125 | 0.08 | 261 | 0 | 0.364 | 1 | 1 | cs | TRUE
54 | LV_121-28_0_6_line_54 |  | 49 | 53 | 0.020356 | 0.125 | 0.08 | 261 | 0 | 0.364 | 1 | 1 | cs | TRUE
55 | LV_121-28_0_6_line_55 |  | 51 | 52 | 0.021715 | 0.125 | 0.08 | 261 | 0 | 0.364 | 1 | 1 | cs | TRUE
56 | LV_121-28_0_6_line_56 |  | 52 | 61 | 0.026025 | 0.125 | 0.08 | 261 | 0 | 0.364 | 1 | 1 | cs | TRUE
57 | LV_121-28_0_6_line_57 |  | 53 | 54 | 0.025325 | 0.125 | 0.08 | 261 | 0 | 0.364 | 1 | 1 | cs | TRUE
58 | LV_121-28_0_6_line_58 |  | 54 | 55 | 0.0034124 | 0.125 | 0.08 | 261 | 0 | 0.364 | 1 | 1 | cs | TRUE
59 | LV_121-28_0_6_line_59 |  | 55 | 57 | 0.032058 | 0.125 | 0.08 | 261 | 0 | 0.364 | 1 | 1 | cs | TRUE
60 | LV_121-28_0_6_line_60 |  | 56 | 58 | 0.042159 | 0.125 | 0.08 | 261 | 0 | 0.364 | 1 | 1 | cs | TRUE
61 | LV_121-28_0_6_line_61 |  | 57 | 59 | 0.0005537 | 0.125 | 0.08 | 261 | 0 | 0.364 | 1 | 1 | cs | TRUE
62 | LV_121-28_0_6_line_62 |  | 58 | 60 | 0.0033367 | 0.125 | 0.08 | 261 | 0 | 0.364 | 1 | 1 | cs | TRUE
63 | LV_121-28_0_6_line_63 |  | 59 | 61 | 0.01253 | 0.125 | 0.08 | 261 | 0 | 0.364 | 1 | 1 | cs | TRUE
64 | LV_121-28_0_6_line_64 |  | 63 | 64 | 0.0071701 | 0.125 | 0.08 | 261 | 0 | 0.364 | 1 | 1 | cs | TRUE
65 | LV_121-28_0_6_line_65 |  | 64 | 65 | 0.026851 | 0.125 | 0.08 | 261 | 0 | 0.364 | 1 | 1 | cs | TRUE
66 | LV_121-28_0_6_line_66 |  | 65 | 66 | 0.00081828 | 0.125 | 0.08 | 261 | 0 | 0.364 | 1 | 1 | cs | TRUE
67 | LV_121-28_0_6_line_67 |  | 66 | 67 | 0.018414 | 0.125 | 0.08 | 261 | 0 | 0.364 | 1 | 1 | cs | TRUE
68 | LV_121-28_0_6_line_68 |  | 67 | 68 | 0.024666 | 0.125 | 0.08 | 261 | 0 | 0.364 | 1 | 1 | cs | TRUE
69 | LV_121-28_0_6_line_69 |  | 67 | 69 | 0.012172 | 0.125 | 0.08 | 261 | 0 | 0.364 | 1 | 1 | cs | TRUE
70 | LV_121-28_0_6_line_70 |  | 69 | 70 | 0.021104 | 0.125 | 0.08 | 261 | 0 | 0.364 | 1 | 1 | cs | TRUE
71 | LV_121-28_0_6_line_71 |  | 70 | 71 | 0.014477 | 0.125 | 0.08 | 261 | 0 | 0.364 | 1 | 1 | cs | TRUE
72 | LV_121-28_0_6_line_72 |  | 71 | 72 | 0.036974 | 0.125 | 0.08 | 261 | 0 | 0.364 | 1 | 1 | cs | TRUE
73 | LV_121-28_0_6_line_73 |  | 72 | 73 | 0.012407 | 0.125 | 0.08 | 261 | 0 | 0.364 | 1 | 1 | cs | TRUE

## trafo
| name | std_type | hv_bus | lv_bus | sn_mva | vn_hv_kv | vn_lv_kv | vk_percent | vkr_percent | pfe_kw | i0_percent | shift_degree | tap_side | tap_neutral | tap_min | tap_max | tap_step_percent | tap_step_degree | tap_pos | tap_phase_shifter | parallel | df | in_service
0 | LV_121-28_0_6_trafo_23 | 0.63 MVA 20/0.4 kV | 75 | 29 | 0.63 | 20 | 0.4 | 6 | 1.206 | 1.65 | 0.2619 | 150 | hv | 0 | -2 | 2 | 2.5 | 0 | 0 | FALSE | 1 | 1 | TRUE

## line_geodata
| x0 | y0 | x1 | y1 | x2 | y2 | x3 | y3 | x4 | y4 | x5 | y5 | x6 | y6 | x7 | y7 | x8 | y8 | x9 | y9
0 | 2702584.0194 | 1243258.1656 | 2702534.2824 | 1243256.6018
1 | 2702486.5751 | 1243255.1017 | 2702534.2824 | 1243256.6018
2 | 2702584.0194 | 1243258.1656 | 2702611.0299 | 1243259.0555 | 2702629.4905 | 1243260.3758 | 2702641.4758 | 1243260.6277 | 2702641.7336 | 1243257.5298 | 2702642.8647 | 1243254.636 | 2702644.7671 | 1243252.167 | 2702647.2859 | 1243250.3424 | 2702650.2145 | 1243249.2923 | 2702649.4287 | 1243239.6601
3 | 2702486.5751 | 1243255.1017 | 2702486.9121 | 1243243.4763 | 2702486.9121 | 1243243.4763
4 | 2702649.4287 | 1243239.6601 | 2702650.2145 | 1243249.2923 | 2702653.8229 | 1243249.1546 | 2702657.2746 | 1243250.204 | 2702660.2015 | 1243252.3118 | 2702662.2825 | 1243255.2501 | 2702663.2964 | 1243258.6926 | 2702674.4481 | 1243259.4972
5 | 2702649.4287 | 1243239.6601 | 2702655.805 | 1243239.0255 | 2702648.8482 | 1243170.0185
6 | 2702533.8565 | 1243244.8446 | 2702510.1684 | 1243244.2008 | 2702486.9121 | 1243243.4763
7 | 2702674.4481 | 1243259.4972 | 2702674.486 | 1243265.6026 | 2702671.6393 | 1243266.2872 | 2702667.9962 | 1243267.5585 | 2702666.1339 | 1243269.0163 | 2702660.8375 | 1243275.3963 | 2702659.7082 | 1243278.6237 | 2702659.0334 | 1243281.1718
8 | 2702674.4481 | 1243259.4972 | 2702682.0434 | 1243260.0624 | 2702701.0907 | 1243260.714
9 | 2702643.893 | 1243120.8657 | 2702648.8482 | 1243170.0185
10 | 2702652.1654 | 1243282.0181 | 2702658.8346 | 1243281.9223 | 2702659.0334 | 1243281.1718
11 | 2702652.1654 | 1243282.0181 | 2702652.0293 | 1243299.9185 | 2702652.1982 | 1243311.9975 | 2702654.6665 | 1243327.4966 | 2702660.0714 | 1243346.2825
12 | 2702660.0714 | 1243346.2825 | 2702664.9791 | 1243357.1091 | 2702669.6433 | 1243364.4554
13 | 2702639.831 | 1243386.2189 | 2702640.7026 | 1243370.3661 | 2702641.6346 | 1243365.0003 | 2702643.3831 | 1243360.5048 | 2702646.4031 | 1243355.9202 | 2702650.332 | 1243351.6737 | 2702660.0714 | 1243346.2825
14 | 2702701.0907 | 1243260.714 | 2702712.2736 | 1243261.0965
15 | 2702643.893 | 1243120.8657 | 2702642.5012 | 1243107.0597 | 2702641.1685 | 1243096.6048
16 | 2702690.3534 | 1243392.4106 | 2702681.9337 | 1243383.8232 | 2702673.5595 | 1243370.6236 | 2702669.6433 | 1243364.4554
17 | 2702639.831 | 1243386.2189 | 2702639.5782 | 1243392.9642 | 2702638.8069 | 1243402.1469 | 2702637.3971 | 1243409.3503 | 2702635.1274 | 1243415.5714
18 | 2702713.2134 | 1243261.1287 | 2702712.2736 | 1243261.0965
19 | 2702694.0956 | 1243197.8616 | 2702696.1897 | 1243192.9534
20 | 2702696.1897 | 1243192.9534 | 2702712.9493 | 1243153.6711
21 | 2702740.2141 | 1243089.0922 | 2702718.7429 | 1243086.9111
22 | 2702723.7337 | 1243127.4811 | 2702739.6468 | 1243090.4167 | 2702740.2141 | 1243089.0922
23 | 2702723.7337 | 1243127.4811 | 2702755.1396 | 1243142.6255
24 | 2702723.7337 | 1243127.4811 | 2702721.6291 | 1243133.327 | 2702714.3944 | 1243150.2841
25 | 2702755.1396 | 1243142.6255 | 2702777.0075 | 1243153.3593
26 | 2702714.3944 | 1243150.2841 | 2702712.9493 | 1243153.6711
27 | 2702782.0738 | 1243155.846 | 2702777.0075 | 1243153.3593
28 | 2702800.7681 | 1243165.022 | 2702782.0738 | 1243155.846
29 | 2702728.68 | 1243261.5941 | 2702725.501 | 1243261.549 | 2702713.2134 | 1243261.1287
30 | 2702730.1046 | 1243261.6143 | 2702728.68 | 1243261.5941
31 | 2702737.7893 | 1243261.7233 | 2702730.1046 | 1243261.6143
32 | 2702754.5764 | 1243261.9613 | 2702737.7893 | 1243261.7233
33 | 2702755.663 | 1243261.9767 | 2702754.5764 | 1243261.9613
34 | 2702755.8746 | 1243261.9797 | 2702755.663 | 1243261.9767
35 | 2702776.1028 | 1243262.2665 | 2702755.8746 | 1243261.9797
36 | 2702785.5102 | 1243262.3999 | 2702786.0787 | 1243217.8307 | 2702787.4775 | 1243209.2279
37 | 2702804.621 | 1243166.9124 | 2702797.0706 | 1243180.759 | 2702791.0002 | 1243194.7092 | 2702787.9826 | 1243206.1213 | 2702787.4775 | 1243209.2279
38 | 2702788.8566 | 1243262.5469 | 2702785.5102 | 1243262.3999
39 | 2702785.5102 | 1243262.3999 | 2702776.1028 | 1243262.2665
40 | 2702804.621 | 1243166.9124 | 2702800.7681 | 1243165.022
41 | 2702788.8566 | 1243262.5469 | 2702787.8553 | 1243282.9654
42 | 2702788.8566 | 1243262.5469 | 2702821.5655 | 1243264.0847
43 | 2702787.509 | 1243290.0274 | 2702787.8553 | 1243282.9654
44 | 2702842.2717 | 1243265.0582 | 2702821.5655 | 1243264.0847
45 | 2702784.087 | 1243310.3481 | 2702785.9178 | 1243303.4277 | 2702786.7489 | 1243299.0943 | 2702787.2663 | 1243294.9778 | 2702787.509 | 1243290.0274
46 | 2702842.2717 | 1243265.0582 | 2702855.2208 | 1243265.667
47 | 2702784.087 | 1243310.3481 | 2702782.7437 | 1243315.4256
48 | 2702855.2208 | 1243265.667 | 2702864.9282 | 1243266.1234 | 2702874.1571 | 1243266.4295
49 | 2702850.8645 | 1243536.8201 | 2702840.4764 | 1243554.8794 | 2702840.4764 | 1243554.8794
50 | 2702879.0466 | 1243516.3958 | 2702850.8645 | 1243536.8201
51 | 2702879.0466 | 1243516.3958 | 2702885.6645 | 1243507.4814 | 2702890.5202 | 1243499.0591 | 2702894.3455 | 1243490.3297 | 2702896.3424 | 1243484.6995
52 | 2702879.0466 | 1243516.3958 | 2702844.5161 | 1243491.5113 | 2702809.2956 | 1243469.594
53 | 2702924.6131 | 1243404.9884 | 2702896.3424 | 1243484.6995
54 | 2702792.0123 | 1243458.8389 | 2702809.2956 | 1243469.594
55 | 2702690.3534 | 1243392.4106 | 2702693.923 | 1243396.0513 | 2702707.1906 | 1243406.0553
56 | 2702729.2869 | 1243419.8056 | 2702707.1906 | 1243406.0553 | 2702707.1906 | 1243406.0553
57 | 2702792.0123 | 1243458.8389 | 2702770.5105 | 1243445.4585
58 | 2702767.6133 | 1243443.6556 | 2702770.5105 | 1243445.4585
59 | 2702767.6133 | 1243443.6556 | 2702740.3952 | 1243426.7182
60 | 2702924.6131 | 1243404.9884 | 2702884.9874 | 1243390.5937
61 | 2702739.9251 | 1243426.4256 | 2702740.3952 | 1243426.7182
62 | 2702884.9874 | 1243390.5937 | 2702881.8512 | 1243389.4544
63 | 2702729.2869 | 1243419.8056 | 2702739.9251 | 1243426.4256
64 | 2702780.9099 | 1243322.3573 | 2702782.7437 | 1243315.4256
65 | 2702780.9099 | 1243322.3573 | 2702774.0426 | 1243348.3154
66 | 2702774.0426 | 1243348.3154 | 2702773.8333 | 1243349.1065
67 | 2702769.1238 | 1243366.9083 | 2702773.8333 | 1243349.1065
68 | 2702769.1238 | 1243366.9083 | 2702793.6361 | 1243369.6561
69 | 2702769.1238 | 1243366.9083 | 2702757.0344 | 1243365.4908
70 | 2702757.0344 | 1243365.4908 | 2702754.4352 | 1243365.186 | 2702742.5484 | 1243362.3113 | 2702736.6102 | 1243360.338
71 | 2702723.3685 | 1243354.5779 | 2702731.2514 | 1243358.5572 | 2702736.6102 | 1243360.338
72 | 2702723.3685 | 1243354.5779 | 2702715.1243 | 1243350.4162 | 2702690.6818 | 1243337.3002
73 | 2702679.7491 | 1243331.4337 | 2702690.6818 | 1243337.3002

## bus_geodata
| x | y | coords
0 | 2702534.2824 | 1243256.6018
1 | 2702584.0194 | 1243258.1656
2 | 2702486.5751 | 1243255.1017
3 | 2702649.4287 | 1243239.6601
4 | 2702486.9121 | 1243243.4763
5 | 2702674.4481 | 1243259.4972
6 | 2702648.8482 | 1243170.0185
7 | 2702652.1654 | 1243282.0181
8 | 2702659.0334 | 1243281.1718
9 | 2702660.0714 | 1243346.2825
10 | 2702701.0907 | 1243260.714
11 | 2702533.8565 | 1243244.8446
12 | 2702643.893 | 1243120.8657
13 | 2702669.6433 | 1243364.4554
14 | 2702639.831 | 1243386.2189
15 | 2702712.2736 | 1243261.0965
16 | 2702694.0956 | 1243197.8616
17 | 2702696.1897 | 1243192.9534
18 | 2702718.7429 | 1243086.9111
19 | 2702740.2141 | 1243089.0922
20 | 2702723.7337 | 1243127.4811
21 | 2702755.1396 | 1243142.6255
22 | 2702714.3944 | 1243150.2841
23 | 2702777.0075 | 1243153.3593
24 | 2702712.9493 | 1243153.6711
25 | 2702782.0738 | 1243155.846
26 | 2702713.2134 | 1243261.1287
27 | 2702728.68 | 1243261.5941
28 | 2702730.1046 | 1243261.6143
29 | 2702737.7893 | 1243261.7233
30 | 2702754.5764 | 1243261.9613
31 | 2702755.663 | 1243261.9767
32 | 2702755.8746 | 1243261.9797
33 | 2702787.4775 | 1243209.2279
34 | 2702785.5102 | 1243262.3999
35 | 2702804.621 | 1243166.9124
36 | 2702788.8566 | 1243262.5469
37 | 2702776.1028 | 1243262.2665
38 | 2702800.7681 | 1243165.022
39 | 2702787.8553 | 1243282.9654
40 | 2702821.5655 | 1243264.0847
41 | 2702787.509 | 1243290.0274
42 | 2702842.2717 | 1243265.0582
43 | 2702784.087 | 1243310.3481
44 | 2702855.2208 | 1243265.667
45 | 2702840.4764 | 1243554.8794
46 | 2702850.8645 | 1243536.8201
47 | 2702879.0466 | 1243516.3958
48 | 2702896.3424 | 1243484.6995
49 | 2702809.2956 | 1243469.594
50 | 2702635.1274 | 1243415.5714
51 | 2702690.3534 | 1243392.4106
52 | 2702707.1906 | 1243406.0553
53 | 2702792.0123 | 1243458.8389
54 | 2702770.5105 | 1243445.4585
55 | 2702767.6133 | 1243443.6556
56 | 2702924.6131 | 1243404.9884
57 | 2702740.3952 | 1243426.7182
58 | 2702884.9874 | 1243390.5937
59 | 2702739.9251 | 1243426.4256
60 | 2702881.8512 | 1243389.4544
61 | 2702729.2869 | 1243419.8056
62 | 2702641.1685 | 1243096.6048
63 | 2702782.7437 | 1243315.4256
64 | 2702780.9099 | 1243322.3573
65 | 2702774.0426 | 1243348.3154
66 | 2702773.8333 | 1243349.1065
67 | 2702769.1238 | 1243366.9083
68 | 2702793.6361 | 1243369.6561
69 | 2702757.0344 | 1243365.4908
70 | 2702736.6102 | 1243360.338
71 | 2702723.3685 | 1243354.5778
72 | 2702690.6818 | 1243337.3002
73 | 2702679.7491 | 1243331.4336
74 | 2702874.1571 | 1243266.4295
75 | 2702785.5102 | 1243262.3999

## line_std_types
| c_nf_per_km | r_ohm_per_km | x_ohm_per_km | max_i_ka | type | q_mm2 | alpha | voltage_rating
NAYY 4x50 SE | 210 | 0.642 | 0.083 | 0.142 | cs | 50 | 0.00403 | LV
NAYY 4x120 SE | 264 | 0.225 | 0.08 | 0.242 | cs | 120 | 0.00403 | LV
NAYY 4x150 SE | 261 | 0.208 | 0.08 | 0.27 | cs | 150 | 0.00403 | LV
NA2XS2Y 1x95 RM/25 12/20 kV | 216 | 0.313 | 0.132 | 0.252 | cs | 95 | 0.00403 | MV
NA2XS2Y 1x185 RM/25 12/20 kV | 273 | 0.161 | 0.117 | 0.362 | cs | 185 | 0.00403 | MV
NA2XS2Y 1x240 RM/25 12/20 kV | 304 | 0.122 | 0.112 | 0.421 | cs | 240 | 0.00403 | MV
NA2XS2Y 1x95 RM/25 6/10 kV | 315 | 0.313 | 0.123 | 0.249 | cs | 95 | 0.00403 | MV
NA2XS2Y 1x185 RM/25 6/10 kV | 406 | 0.161 | 0.11 | 0.358 | cs | 185 | 0.00403 | MV
NA2XS2Y 1x240 RM/25 6/10 kV | 456 | 0.122 | 0.105 | 0.416 | cs | 240 | 0.00403 | MV
NA2XS2Y 1x150 RM/25 12/20 kV | 250 | 0.206 | 0.116 | 0.319 | cs | 150 | 0.00403 | MV
NA2XS2Y 1x120 RM/25 12/20 kV | 230 | 0.253 | 0.119 | 0.283 | cs | 120 | 0.00403 | MV
NA2XS2Y 1x70 RM/25 12/20 kV | 190 | 0.443 | 0.132 | 0.22 | cs | 70 | 0.00403 | MV
NA2XS2Y 1x150 RM/25 6/10 kV | 360 | 0.206 | 0.11 | 0.315 | cs | 150 | 0.00403 | MV
NA2XS2Y 1x120 RM/25 6/10 kV | 340 | 0.253 | 0.113 | 0.28 | cs | 120 | 0.00403 | MV
NA2XS2Y 1x70 RM/25 6/10 kV | 280 | 0.443 | 0.123 | 0.217 | cs | 70 | 0.00403 | MV
N2XS(FL)2Y 1x120 RM/35 64/110 kV | 112 | 0.153 | 0.166 | 0.366 | cs | 120 | 0.00393 | HV
N2XS(FL)2Y 1x185 RM/35 64/110 kV | 125 | 0.099 | 0.156 | 0.457 | cs | 185 | 0.00393 | HV
N2XS(FL)2Y 1x240 RM/35 64/110 kV | 135 | 0.075 | 0.149 | 0.526 | cs | 240 | 0.00393 | HV
N2XS(FL)2Y 1x300 RM/35 64/110 kV | 144 | 0.06 | 0.144 | 0.588 | cs | 300 | 0.00393 | HV
15-AL1/3-ST1A 0.4 | 11 | 1.8769 | 0.35 | 0.105 | ol | 16 | 0.00403 | LV
24-AL1/4-ST1A 0.4 | 11.25 | 1.2012 | 0.335 | 0.14 | ol | 24 | 0.00403 | LV
48-AL1/8-ST1A 0.4 | 12.2 | 0.5939 | 0.3 | 0.21 | ol | 48 | 0.00403 | LV
94-AL1/15-ST1A 0.4 | 13.2 | 0.306 | 0.29 | 0.35 | ol | 94 | 0.00403 | LV
34-AL1/6-ST1A 10.0 | 9.7 | 0.8342 | 0.36 | 0.17 | ol | 34 | 0.00403 | MV
48-AL1/8-ST1A 10.0 | 10.1 | 0.5939 | 0.35 | 0.21 | ol | 48 | 0.00403 | MV
70-AL1/11-ST1A 10.0 | 10.4 | 0.4132 | 0.339 | 0.29 | ol | 70 | 0.00403 | MV
94-AL1/15-ST1A 10.0 | 10.75 | 0.306 | 0.33 | 0.35 | ol | 94 | 0.00403 | MV
122-AL1/20-ST1A 10.0 | 11.1 | 0.2376 | 0.323 | 0.41 | ol | 122 | 0.00403 | MV
149-AL1/24-ST1A 10.0 | 11.25 | 0.194 | 0.315 | 0.47 | ol | 149 | 0.00403 | MV
34-AL1/6-ST1A 20.0 | 9.15 | 0.8342 | 0.382 | 0.17 | ol | 34 | 0.00403 | MV
48-AL1/8-ST1A 20.0 | 9.5 | 0.5939 | 0.372 | 0.21 | ol | 48 | 0.00403 | MV
70-AL1/11-ST1A 20.0 | 9.7 | 0.4132 | 0.36 | 0.29 | ol | 70 | 0.00403 | MV
94-AL1/15-ST1A 20.0 | 10 | 0.306 | 0.35 | 0.35 | ol | 94 | 0.00403 | MV
122-AL1/20-ST1A 20.0 | 10.3 | 0.2376 | 0.344 | 0.41 | ol | 122 | 0.00403 | MV
149-AL1/24-ST1A 20.0 | 10.5 | 0.194 | 0.337 | 0.47 | ol | 149 | 0.00403 | MV
184-AL1/30-ST1A 20.0 | 10.75 | 0.1571 | 0.33 | 0.535 | ol | 184 | 0.00403 | MV
243-AL1/39-ST1A 20.0 | 11 | 0.1188 | 0.32 | 0.645 | ol | 243 | 0.00403 | MV
48-AL1/8-ST1A 110.0 | 8 | 0.5939 | 0.46 | 0.21 | ol | 48 | 0.00403 | HV
70-AL1/11-ST1A 110.0 | 8.4 | 0.4132 | 0.45 | 0.29 | ol | 70 | 0.00403 | HV
94-AL1/15-ST1A 110.0 | 8.65 | 0.306 | 0.44 | 0.35 | ol | 94 | 0.00403 | HV
122-AL1/20-ST1A 110.0 | 8.5 | 0.2376 | 0.43 | 0.41 | ol | 122 | 0.00403 | HV
149-AL1/24-ST1A 110.0 | 8.75 | 0.194 | 0.41 | 0.47 | ol | 149 | 0.00403 | HV
184-AL1/30-ST1A 110.0 | 8.8 | 0.1571 | 0.4 | 0.535 | ol | 184 | 0.00403 | HV
243-AL1/39-ST1A 110.0 | 9 | 0.1188 | 0.39 | 0.645 | ol | 243 | 0.00403 | HV
305-AL1/39-ST1A 110.0 | 9.2 | 0.0949 | 0.38 | 0.74 | ol | 305 | 0.00403 | HV
490-AL1/64-ST1A 110.0 | 9.75 | 0.059 | 0.37 | 0.96 | ol | 490 | 0.00403 | HV
679-AL1/86-ST1A 110.0 | 9.95 | 0.042 | 0.36 | 1.15 | ol | 679 | 0.00403 | HV
490-AL1/64-ST1A 220.0 | 10 | 0.059 | 0.285 | 0.96 | ol | 490 | 0.00403 | HV
679-AL1/86-ST1A 220.0 | 11.7 | 0.042 | 0.275 | 1.15 | ol | 679 | 0.00403 | HV
490-AL1/64-ST1A 380.0 | 11 | 0.059 | 0.253 | 0.96 | ol | 490 | 0.00403 | HV
679-AL1/86-ST1A 380.0 | 14.6 | 0.042 | 0.25 | 1.15 | ol | 679 | 0.00403 | HV

## trafo_std_types
| i0_percent | pfe_kw | vkr_percent | sn_mva | vn_lv_kv | vn_hv_kv | vk_percent | shift_degree | vector_group | tap_side | tap_neutral | tap_min | tap_max | tap_step_degree | tap_step_percent | tap_phase_shifter
160 MVA 380/110 kV | 0.06 | 60 | 0.25 | 160 | 110 | 380 | 12.2 | 0 | Yy0 | hv | 0 | -9 | 9 | 0 | 1.5 | FALSE
100 MVA 220/110 kV | 0.06 | 55 | 0.26 | 100 | 110 | 220 | 12 | 0 | Yy0 | hv | 0 | -9 | 9 | 0 | 1.5 | FALSE
63 MVA 110/20 kV | 0.04 | 22 | 0.32 | 63 | 20 | 110 | 18 | 150 | YNd5 | hv | 0 | -9 | 9 | 0 | 1.5 | FALSE
40 MVA 110/20 kV | 0.05 | 18 | 0.34 | 40 | 20 | 110 | 16.2 | 150 | YNd5 | hv | 0 | -9 | 9 | 0 | 1.5 | FALSE
25 MVA 110/20 kV | 0.07 | 14 | 0.41 | 25 | 20 | 110 | 12 | 150 | YNd5 | hv | 0 | -9 | 9 | 0 | 1.5 | FALSE
63 MVA 110/10 kV | 0.04 | 22 | 0.32 | 63 | 10 | 110 | 18 | 150 | YNd5 | hv | 0 | -9 | 9 | 0 | 1.5 | FALSE
40 MVA 110/10 kV | 0.05 | 18 | 0.34 | 40 | 10 | 110 | 16.2 | 150 | YNd5 | hv | 0 | -9 | 9 | 0 | 1.5 | FALSE
25 MVA 110/10 kV | 0.07 | 14 | 0.41 | 25 | 10 | 110 | 12 | 150 | YNd5 | hv | 0 | -9 | 9 | 0 | 1.5 | FALSE
0.25 MVA 20/0.4 kV | 0.32 | 0.8 | 1.44 | 0.25 | 0.4 | 20 | 6 | 150 | Yzn5 | hv | 0 | -2 | 2 | 0 | 2.5 | FALSE
0.4 MVA 20/0.4 kV | 0.3375 | 1.35 | 1.425 | 0.4 | 0.4 | 20 | 6 | 150 | Dyn5 | hv | 0 | -2 | 2 | 0 | 2.5 | FALSE
0.63 MVA 20/0.4 kV | 0.2619 | 1.65 | 1.206 | 0.63 | 0.4 | 20 | 6 | 150 | Dyn5 | hv | 0 | -2 | 2 | 0 | 2.5 | FALSE
0.25 MVA 10/0.4 kV | 0.24 | 0.6 | 1.2 | 0.25 | 0.4 | 10 | 4 | 150 | Dyn5 | hv | 0 | -2 | 2 | 0 | 2.5 | FALSE
0.4 MVA 10/0.4 kV | 0.2375 | 0.95 | 1.325 | 0.4 | 0.4 | 10 | 4 | 150 | Dyn5 | hv | 0 | -2 | 2 | 0 | 2.5 | FALSE
0.63 MVA 10/0.4 kV | 0.1873 | 1.18 | 1.0794 | 0.63 | 0.4 | 10 | 4 | 150 | Dyn5 | hv | 0 | -2 | 2 | 0 | 2.5 | FALSE

## trafo3w_std_types
| sn_hv_mva | sn_mv_mva | sn_lv_mva | vn_hv_kv | vn_mv_kv | vn_lv_kv | vk_hv_percent | vk_mv_percent | vk_lv_percent | vkr_hv_percent | vkr_mv_percent | vkr_lv_percent | pfe_kw | i0_percent | shift_mv_degree | shift_lv_degree | vector_group | tap_side | tap_neutral | tap_min | tap_max | tap_step_percent
63/25/38 MVA 110/20/10 kV | 63 | 25 | 38 | 110 | 20 | 10 | 10.4 | 10.4 | 10.4 | 0.28 | 0.32 | 0.35 | 35 | 0.89 | 0 | 0 | YN0yn0yn0 | hv | 0 | -10 | 10 | 1.2
63/25/38 MVA 110/10/10 kV | 63 | 25 | 38 | 110 | 10 | 10 | 10.4 | 10.4 | 10.4 | 0.28 | 0.32 | 0.35 | 35 | 0.89 | 0 | 0 | YN0yn0yn0 | hv | 0 | -10 | 10 | 1.2

## fuse_std_types
| fuse_type | i_rated_a | t_avg | t_min | t_total | x_avg | x_min | x_total
HV 100A | HV 100A | 100 | 0 | [10.0, 3.64, 0.854, 0.281, 0.1, 0.0531, 0.022, 0.01] | [10.0, 4.267, 1.21, 0.403, 0.1, 0.058, 0.022, 0.01] | 0 | [300.0, 350.0, 450.0, 550.0, 700.0, 850.0, 1200.0, 1752.0] | [600.0, 700.0, 900.0, 1150.0, 1665.0, 2000.0, 3000.0, 4313.0]
HV 10A | HV 10A | 10 | 0 | [10.0, 1675.0, 0.344, 0.156, 0.1, 0.0417, 0.0171, 0.01] | [10.0, 1.3, 0.3, 0.155, 0.1, 0.0555, 0.023, 0.01] | 0 | [30.0, 32.0, 35.0, 37.0, 39.0, 50.0, 70.0, 88.0] | [60.0, 70.0, 80.0, 87.0, 94.0, 110.0, 150.0, 216.0]
HV 125A | HV 125A | 125 | 0 | [10.0, 1.82, 0.344, 0.1, 0.0467, 0.0269, 0.01] | [10.0, 2.478, 0.426, 0.1, 0.0427, 0.0211, 0.01] | 0 | [375.0, 500.0, 700.0, 925.0, 1200.0, 1500.0, 2341.0] | [750.0, 1000.0, 1500.0, 2200.0, 3000.0, 4000.0, 5765.0]
HV 160A | HV 160A | 160 | 0 | [10.0, 4.15, 1.03, 0.198, 0.1, 0.051, 0.0172, 0.01] | [10.0, 2.3, 0.734, 0.274, 0.1, 0.046, 0.0177, 0.01] | 0 | [480.0, 550.0, 700.0, 1000.0, 1260.0, 1600.0, 2500.0, 3227.0] | [960.0, 1300.0, 1700.0, 2200.0, 2996.0, 4000.0, 6000.0, 7946.0]
HV 16A | HV 16A | 16 | 0 | [10.0, 0.352, 0.164, 0.1, 0.0649, 0.0342, 0.01] | [10.0, 2.34, 0.722, 0.181, 0.1, 0.055, 0.0296, 0.01] | 0 | [48.0, 60.0, 65.0, 71.0, 80.0, 100.0, 162.0] | [96.0, 110.0, 125.0, 150.0, 168.0, 200.0, 250.0, 398.0]
HV 200A | HV 200A | 200 | 0 | [10.0, 4.267, 1.21, 0.403, 0.1, 0.058, 0.022, 0.01] | [10.0, 3.73, 1.654, 0.328, 0.1, 0.0531, 0.019, 0.01] | 0 | [600.0, 700.0, 900.0, 1150.0, 1665.0, 2000.0, 3000.0, 4313.0] | [1200.0, 1500.0, 1800.0, 2700.0, 3960.0, 5000.0, 7500.0, 10620.0]
HV 20A | HV 20A | 20 | 0 | [10.0, 1.3, 0.3, 0.155, 0.1, 0.0555, 0.023, 0.01] | [10.0, 1.3, 0.161, 0.1, 0.0611, 0.0399, 0.0141, 0.01] | 0 | [60.0, 70.0, 80.0, 87.0, 94.0, 110.0, 150.0, 216.0] | [120.0, 150.0, 200.0, 223.0, 260.0, 300.0, 450.0, 532.0]
HV 25A | HV 25A | 25 | 0 | [10.0, 2.512, 0.833, 0.299, 0.1, 0.0372, 0.0223, 0.01] | [10.0, 3.125, 0.597, 0.198, 0.1, 0.0378, 0.022, 0.01] | 0 | [75.0, 82.0, 90.0, 100.0, 124.0, 170.0, 200.0, 289.0] | [150.0, 170.0, 210.0, 250.0, 294.0, 400.0, 500.0, 711.0]
HV 31.5A | HV 31.5A | 31.5 | 0 | [10.0, 2.34, 0.722, 0.181, 0.1, 0.055, 0.0296, 0.01] | [10.0, 2.84, 0.368, 0.164, 0.1, 0.0621, 0.0378, 0.0195, 0.01] | 0 | [95.0, 110.0, 125.0, 150.0, 165.0, 200.0, 250.0, 390.0] | [189.0, 220.0, 300.0, 350.0, 393.0, 450.0, 530.0, 700.0, 960.0]
HV 40A | HV 40A | 40 | 0 | [10.0, 1.3, 0.161, 0.1, 0.0611, 0.0399, 0.0141, 0.01] | [10.0, 2.05, 0.369, 0.198, 0.1, 0.051, 0.0298, 0.01] | 0 | [120.0, 150.0, 200.0, 223.0, 260.0, 300.0, 450.0, 532.0] | [240.0, 300.0, 400.0, 450.0, 530.0, 650.0, 800.0, 1311.0]
HV 50A | HV 50A | 50 | 0 | [10.0, 3.215, 0.597, 0.198, 0.1, 0.0378, 0.022, 0.01] | [10.0, 3.64, 0.854, 0.281, 0.1, 0.0531, 0.022, 0.01] | 0 | [150.0, 170.0, 210.0, 250.0, 294.0, 400.0, 500.0, 711.0] | [300.0, 350.0, 450.0, 550.0, 700.0, 850.0, 1200.0, 1752.0]
HV 6.3A | HV 6.3A | 6.3 | 0 | [10.0, 1.39, 0.344, 0.168, 0.1, 0.056, 0.0263, 0.01] | [10.0, 1.711, 0.516, 0.198, 0.1, 0.0634, 0.0303, 0.01] | 0 | [19.0, 19.5, 20.4, 20.8, 22.0, 25.0, 32.0, 48.0] | [38.0, 40.0, 43.0, 48.0, 53.0, 60.0, 75.0, 118.0]
HV 63A | HV 63A | 63 | 0 | [10.0, 2.84, 0.368, 0.164, 0.1, 0.0621, 0.0378, 0.0195, 0.01] | [10.0, 1.82, 0.344, 0.1, 0.0467, 0.0269, 0.01] | 0 | [189.0, 220.0, 300.0, 350.0, 393.0, 450.0, 530.0, 700.0, 961.0] | [378.0, 500.0, 700.0, 934.0, 1200.0, 1500.0, 2366.0]
HV 80A | HV 80A | 80 | 0 | [10.0, 2.05, 0.369, 0.198, 0.1, 0.051, 0.0298, 0.01] | [10.0, 4.15, 1.03, 0.198, 0.1, 0.051, 0.0172, 0.01] | 0 | [240.0, 300.0, 400.0, 450.0, 530.0, 650.0, 800.0, 1311.0] | [480.0, 550.0, 700.0, 1000.0, 1260.0, 1600.0, 2500.0, 3227.0]
Siemens NH-1-100 | Siemens NH-1-100 | 100 | [5400.0, 2000.0, 400.0, 20.0, 1.0, 0.2, 0.012, 0.004] | 0 | 0 | [150.0, 190.0, 250.0, 430.0, 900.0, 1250.0, 2700.0, 3600.0] | 0 | 0
Siemens NH-1-125 | Siemens NH-1-125 | 125 | [4800.0, 120.0, 7.0, 0.1, 0.004] | 0 | 0 | [180.0, 400.0, 740.0, 2000.0, 4250.0] | 0 | 0
Siemens NH-1-16 | Siemens NH-1-16 | 16 | [4000.0, 400.0, 2.0, 0.1, 0.04, 0.01] | 0 | 0 | [26.0, 35.0, 75.0, 150.0, 200.0, 300.0] | 0 | 0
Siemens NH-1-160 | Siemens NH-1-160 | 160 | [4800.0, 120.0, 7.0, 0.1, 0.004] | 0 | 0 | [210.0, 500.0, 900.0, 2300.0, 5000.0] | 0 | 0
Siemens NH-1-25 | Siemens NH-1-25 | 25 | [4000.0, 1000.0, 10.0, 0.2, 0.02, 0.01] | 0 | 0 | [40.0, 50.0, 100.0, 210.0, 400.0, 500.0] | 0 | 0
Siemens NH-1-50 | Siemens NH-1-50 | 50 | [4000.0, 40.0, 4.0, 1.0, 0.02, 0.01] | 0 | 0 | [86.0, 200.0, 300.0, 400.0, 1000.0, 1280.0] | 0 | 0
Siemens NH-1-63 | Siemens NH-1-63 | 63 | [4000.0, 100.0, 10.0, 2.0, 0.04, 0.01] | 0 | 0 | [100.0, 200.0, 300.0, 400.0, 1000.0, 1500.0] | 0 | 0
Siemens NH-1-80 | Siemens NH-1-80 | 80 | [4800.0, 120.0, 7.0, 0.1, 0.01] | 0 | 0 | [150.58, 250.0, 450.0, 1150.0, 2470.0] | 0 | 0
Siemens NH-2-1000 | Siemens NH-2-1000 | 1000 | [4800.0, 120.0, 7.0, 0.1, 0.004] | 0 | 0 | [1900.0, 3500.0, 8400.0, 24000.0, 52000.0] | 0 | 0
Siemens NH-2-200 | Siemens NH-2-200 | 200 | [4800.0, 120.0, 7.0, 0.1, 0.004] | 0 | 0 | [280.0, 650.0, 1200.0, 3000.0, 7000.0] | 0 | 0
Siemens NH-2-224 | Siemens NH-2-224 | 224 | [4800.0, 120.0, 7.0, 0.2, 0.04, 0.004] | 0 | 0 | [400.0, 750.0, 1453.0, 3025.0, 4315.0, 7600.0] | 0 | 0
Siemens NH-2-250 | Siemens NH-2-250 | 250 | [4800.0, 120.0, 7.0, 0.1, 0.004] | 0 | 0 | [450.0, 800.0, 1650.0, 4000.0, 8500.0] | 0 | 0
Siemens NH-2-315 | Siemens NH-2-315 | 315 | [4800.0, 120.0, 7.0, 0.1, 0.004] | 0 | 0 | [550.0, 920.0, 1900.0, 5000.0, 11000.0] | 0 | 0
Siemens NH-2-355 | Siemens NH-2-355 | 355 | [4800.0, 120.0, 6.0, 0.1, 0.004] | 0 | 0 | [650.0, 1116.27, 2350.0, 5840.0, 12790.0] | 0 | 0
Siemens NH-2-400 | Siemens NH-2-400 | 400 | [4800.0, 120.0, 7.0, 0.1, 0.004] | 0 | 0 | [720.0, 1350.0, 2800.0, 6500.0, 15000.0] | 0 | 0
Siemens NH-2-425 | Siemens NH-2-425 | 425 | [4800.0, 120.0, 7.0, 0.1, 0.004] | 0 | 0 | [850.0, 1500.0, 3050.0, 7500.0, 16500.0] | 0 | 0
Siemens NH-2-630 | Siemens NH-2-630 | 630 | [4800.0, 120.0, 7.0, 0.1, 0.004] | 0 | 0 | [1200.0, 2000.0, 4800.0, 12000.0, 26000.0] | 0 | 0

## res_bus
| vm_pu | va_degree | p_mw | q_mvar
0 | 0.99171 | -0.15839 | 0.012209 | 0.00306
1 | 0.99235 | -0.14602 | 0 | 0
2 | 0.99163 | -0.15994 | 0 | 0
3 | 0.99341 | -0.12548 | 0 | 0
4 | 0.99161 | -0.16031 | 7.3268e-05 | 1.8363e-05
5 | 0.99526 | -0.089823 | 0 | 0
6 | 0.99077 | -0.17649 | 0.01299 | 0.0032555
7 | 0.99255 | -0.14147 | 0 | 0
8 | 0.9934 | -0.12528 | 0.012934 | 0.0032416
9 | 0.9851 | -0.28442 | 0 | 0
10 | 0.99758 | -0.045818 | 0.0060437 | 0.0015147
11 | 0.99154 | -0.16177 | 0.0017503 | 0.00043867
12 | 0.98964 | -0.19846 | 0.016379 | 0.004105
13 | 0.9834 | -0.31731 | 0.0082459 | 0.0020666
14 | 0.98357 | -0.31424 | 0 | 0
15 | 0.99825 | -0.033154 | 0.0041081 | 0.0010296
16 | 0.98267 | -0.33415 | 0.012564 | 0.0031488
17 | 0.98273 | -0.33294 | 0.0078007 | 0.001955
18 | 0.98446 | -0.29917 | 0.0013444 | 0.00033694
19 | 0.98449 | -0.29865 | 0 | 0
20 | 0.98454 | -0.29764 | 0 | 0
21 | 0.98587 | -0.27167 | 0 | 0
22 | 0.98362 | -0.31549 | 0.013666 | 0.003425
23 | 0.9868 | -0.25352 | 0.0070446 | 0.0017655
24 | 0.98353 | -0.31725 | 0.0062029 | 0.0015546
25 | 0.98706 | -0.24861 | 0.0062033 | 0.0015547
26 | 0.99831 | -0.032068 | 0.0044267 | 0.0011094
27 | 0.99927 | -0.013816 | 0.055499 | 0.013909
28 | 0.99938 | -0.011677 | 0.0033312 | 0.00083487
29 | 1 | 0 | -0.55583 | -0.14123
30 | 0.99853 | -0.028018 | 0.0047614 | 0.0011933
31 | 0.99843 | -0.029804 | 0.0039669 | 0.00099421
32 | 0.99842 | -0.030147 | 0.0030966 | 0.00077608
33 | 0.99065 | -0.17917 | 0.045343 | 0.011364
34 | 0.99555 | -0.08483 | 0 | 0
35 | 0.98833 | -0.22401 | 0 | 0
36 | 0.9953 | -0.08978 | 0 | 0
37 | 0.99671 | -0.062626 | 0.0062792 | 0.0015737
38 | 0.98811 | -0.2282 | 0 | 0
39 | 0.99358 | -0.12264 | 0.0061412 | 0.0015391
40 | 0.99298 | -0.13444 | 0.0052839 | 0.0013243
41 | 0.99303 | -0.13326 | 0.01025 | 0.0025689
42 | 0.99161 | -0.16088 | 0.0049799 | 0.0012481
43 | 0.99161 | -0.16063 | 0.0025404 | 0.00063667
44 | 0.99082 | -0.17631 | 0.04744 | 0.01189
45 | 0.97073 | -0.56559 | 0.017184 | 0.0043068
46 | 0.97106 | -0.55897 | 0.0020883 | 0.00052338
47 | 0.97169 | -0.54658 | 0 | 0
48 | 0.97144 | -0.55153 | 0.0007609 | 0.0001907
49 | 0.97378 | -0.50532 | 0.0041594 | 0.0010424
50 | 0.98263 | -0.33268 | 0.034166 | 0.0085629
51 | 0.98078 | -0.36819 | 0.0064488 | 0.0016162
52 | 0.97929 | -0.39739 | 0.006377 | 0.0015982
53 | 0.97437 | -0.4938 | 0.0091377 | 0.0022901
54 | 0.97531 | -0.47525 | 0.0038393 | 0.00096221
55 | 0.97545 | -0.47251 | 0.0035293 | 0.00088452
56 | 0.97092 | -0.56186 | 0 | 0
57 | 0.97686 | -0.44476 | 0.012044 | 0.0030186
58 | 0.97066 | -0.56701 | 0.0043623 | 0.0010933
59 | 0.97689 | -0.44416 | 0.0049147 | 0.0012317
60 | 0.97065 | -0.56715 | 0.002245 | 0.00056266
61 | 0.97764 | -0.42947 | 0.0034284 | 0.00085924
62 | 0.98945 | -0.20222 | 0.0086417 | 0.0021658
63 | 0.99126 | -0.16736 | 0.0026979 | 0.00067617
64 | 0.9908 | -0.17621 | 0.0031898 | 0.00079945
65 | 0.98917 | -0.20791 | 0.0025207 | 0.00063174
66 | 0.98912 | -0.20884 | 0.0028539 | 0.00071525
67 | 0.98809 | -0.22887 | 0 | 0
68 | 0.98784 | -0.23365 | 0.010851 | 0.0027195
69 | 0.98753 | -0.23977 | 0.011645 | 0.0029185
70 | 0.98678 | -0.2543 | 0.0075753 | 0.0018985
71 | 0.98637 | -0.26232 | 0.00403 | 0.00101
72 | 0.98545 | -0.28014 | 0.010857 | 0.002721
73 | 0.98527 | -0.28372 | 0.016032 | 0.0040179
74 | 0.99047 | -0.18292 | 0.019637 | 0.0049214
75 | 0.99998 | 149.9956 | 0 | 0

## res_line
| p_from_mw | q_from_mvar | p_to_mw | q_to_mvar | pl_mw | ql_mvar | i_from_ka | i_to_ka | i_ka | vm_from_pu | va_from_degree | vm_to_pu | va_to_degree | loading_percent
0 | -0.014033 | -0.0035158 | 0.014041 | 0.0035204 | 8.273e-06 | 4.6522e-06 | 0.021056 | 0.021055 | 0.021056 | 0.99171 | -0.15839 | 0.99235 | -0.14602 | 5.7845
1 | 0.0018239 | 0.00045584 | -0.0018237 | -0.00045637 | 1.3401e-07 | -5.3004e-07 | 0.0027362 | 0.0027364 | 0.0027364 | 0.99171 | -0.15839 | 0.99163 | -0.15994 | 0.75175
2 | -0.014041 | -0.0035204 | 0.014055 | 0.0035282 | 1.3755e-05 | 7.7332e-06 | 0.021055 | 0.021055 | 0.021055 | 0.99235 | -0.14602 | 0.99341 | -0.12548 | 5.7845
3 | 0.0018237 | 0.00045637 | -0.0018237 | -0.0004565 | 3.2657e-08 | -1.2913e-07 | 0.0027364 | 0.0027364 | 0.0027364 | 0.99163 | -0.15994 | 0.99161 | -0.16031 | 0.75177
4 | -0.052186 | -0.01313 | 0.052275 | 0.013186 | 8.9083e-05 | 5.6509e-05 | 0.078187 | 0.078187 | 0.078187 | 0.99341 | -0.12548 | 0.99526 | -0.089823 | 21.4799
5 | 0.038131 | 0.0096015 | -0.038038 | -0.0095431 | 9.2737e-05 | 5.8373e-05 | 0.057132 | 0.057132 | 0.057132 | 0.99341 | -0.12548 | 0.99077 | -0.17649 | 15.6956
6 | 0.0017504 | 0.00043814 | -0.0017503 | -0.00043867 | 1.215e-07 | -5.2804e-07 | 0.0026265 | 0.0026267 | 0.0026267 | 0.99161 | -0.16031 | 0.99154 | -0.16177 | 0.72162
7 | 0.13793 | 0.035362 | -0.13769 | -0.035211 | 0.0002367 | 0.00015072 | 0.2065 | 0.2065 | 0.2065 | 0.99526 | -0.089823 | 0.9934 | -0.12528 | 28.3653
8 | -0.1902 | -0.048548 | 0.19061 | 0.048807 | 0.00040535 | 0.00025873 | 0.28469 | 0.28469 | 0.28469 | 0.99526 | -0.089823 | 0.99758 | -0.045818 | 39.1051
9 | 0.025049 | 0.0062876 | -0.025022 | -0.0062715 | 2.6223e-05 | 1.6147e-05 | 0.037623 | 0.037623 | 0.037623 | 0.99077 | -0.17649 | 0.98964 | -0.19846 | 10.3361
10 | -0.12466 | -0.031907 | 0.12476 | 0.03197 | 9.7778e-05 | 6.2481e-05 | 0.18713 | 0.18713 | 0.18713 | 0.99255 | -0.14147 | 0.9934 | -0.12528 | 51.4081
11 | 0.12466 | 0.031907 | -0.1238 | -0.03136 | 0.00085647 | 0.0005473 | 0.18713 | 0.18713 | 0.18713 | 0.99255 | -0.14147 | 0.9851 | -0.28442 | 51.4082
12 | 0.089558 | 0.022748 | -0.089416 | -0.022657 | 0.00014152 | 9.0312e-05 | 0.13539 | 0.13539 | 0.13539 | 0.9851 | -0.28442 | 0.9834 | -0.31731 | 37.1944
13 | 0.034245 | 0.0086123 | -0.034196 | -0.0085818 | 4.8705e-05 | 3.0554e-05 | 0.051739 | 0.051739 | 0.051739 | 0.9851 | -0.28442 | 0.98357 | -0.31424 | 14.214
14 | -0.19665 | -0.050322 | 0.19677 | 0.050399 | 0.00012065 | 7.6777e-05 | 0.2937 | 0.2937 | 0.2937 | 0.99758 | -0.045818 | 0.99825 | -0.033154 | 26.8956
15 | 0.0086433 | 0.0021665 | -0.0086417 | -0.0021658 | 1.5464e-06 | 6.7605e-07 | 0.012996 | 0.012996 | 0.012996 | 0.98964 | -0.19846 | 0.98945 | -0.20222 | 3.5704
16 | 0.081171 | 0.020591 | -0.080973 | -0.020464 | 0.00019808 | 0.00012633 | 0.12291 | 0.12291 | 0.12291 | 0.9834 | -0.31731 | 0.98078 | -0.36819 | 33.7666
17 | 0.034196 | 0.0085818 | -0.034166 | -0.0085629 | 3.0042e-05 | 1.8848e-05 | 0.051739 | 0.051739 | 0.051739 | 0.98357 | -0.31424 | 0.98263 | -0.33268 | 14.214
18 | -0.20088 | -0.051428 | 0.20089 | 0.051435 | 1.0567e-05 | 6.7258e-06 | 0.29982 | 0.29982 | 0.29982 | 0.99825 | -0.033154 | 0.99831 | -0.032068 | 27.4563
19 | -0.012564 | -0.0031488 | 0.012564 | 0.0031492 | 7.2427e-07 | 3.9593e-07 | 0.019025 | 0.019025 | 0.019025 | 0.98267 | -0.33415 | 0.98273 | -0.33294 | 5.2266
20 | -0.020365 | -0.0051042 | 0.02038 | 0.0051134 | 1.5229e-05 | 9.2048e-06 | 0.030836 | 0.030836 | 0.030836 | 0.98273 | -0.33294 | 0.98353 | -0.31725 | 8.4715
21 | -0.0013444 | -0.00033694 | 0.0013444 | 0.00033669 | 3.3417e-08 | -2.5302e-07 | 0.0020321 | 0.002032 | 0.0020321 | 0.98446 | -0.29917 | 0.98449 | -0.29865 | 0.55826
22 | -0.0013444 | -0.00033669 | 0.0013445 | 0.0003362 | 6.4657e-08 | -4.8968e-07 | 0.002032 | 0.0020318 | 0.002032 | 0.98449 | -0.29865 | 0.98454 | -0.29764 | 0.55823
23 | -0.04163 | -0.010452 | 0.041682 | 0.010485 | 5.1647e-05 | 3.2611e-05 | 0.062926 | 0.062926 | 0.062926 | 0.98454 | -0.29764 | 0.98587 | -0.27167 | 17.2874
24 | 0.040286 | 0.010116 | -0.040251 | -0.010094 | 3.4276e-05 | 2.1623e-05 | 0.060894 | 0.060894 | 0.060894 | 0.98454 | -0.29764 | 0.98362 | -0.31549 | 16.7292
25 | -0.041682 | -0.010485 | 0.041718 | 0.010508 | 3.6172e-05 | 2.2839e-05 | 0.062926 | 0.062926 | 0.062926 | 0.98587 | -0.27167 | 0.9868 | -0.25352 | 17.2873
26 | 0.026585 | 0.0066694 | -0.026583 | -0.006668 | 2.2339e-06 | 1.383e-06 | 0.040221 | 0.040221 | 0.040221 | 0.98362 | -0.31549 | 0.98353 | -0.31725 | 11.0496
27 | -0.048763 | -0.012273 | 0.048774 | 0.01228 | 1.1448e-05 | 7.2548e-06 | 0.073548 | 0.073548 | 0.073548 | 0.9868 | -0.25352 | 0.98706 | -0.24861 | 20.2056
28 | -0.054977 | -0.013835 | 0.055031 | 0.013869 | 5.3669e-05 | 3.4081e-05 | 0.0829 | 0.0829 | 0.0829 | 0.98706 | -0.24861 | 0.98811 | -0.2282 | 22.7747
29 | -0.20532 | -0.052544 | 0.2055 | 0.05266 | 0.00018162 | 0.00011563 | 0.30642 | 0.30642 | 0.30642 | 0.99831 | -0.032068 | 0.99927 | -0.013816 | 28.0606
30 | -0.261 | -0.066569 | 0.26103 | 0.066586 | 2.6957e-05 | 1.7197e-05 | 0.38906 | 0.38906 | 0.38906 | 0.99927 | -0.013816 | 0.99938 | -0.011677 | 35.6286
31 | -0.26436 | -0.067421 | 0.26451 | 0.067516 | 0.00014915 | 9.5154e-05 | 0.39402 | 0.39402 | 0.39402 | 0.99938 | -0.011677 | 1 | 0 | 36.0827
32 | 0.28968 | 0.07371 | -0.28928 | -0.073461 | 0.00039062 | 0.00024934 | 0.43143 | 0.43143 | 0.43143 | 1 | 0 | 0.99853 | -0.028018 | 39.5086
33 | 0.28452 | 0.072268 | -0.2845 | -0.072252 | 2.4461e-05 | 1.5613e-05 | 0.42434 | 0.42434 | 0.42434 | 0.99853 | -0.028018 | 0.99843 | -0.029804 | 38.8589
34 | 0.28053 | 0.071258 | -0.28053 | -0.071255 | 4.6296e-06 | 2.9546e-06 | 0.41843 | 0.41843 | 0.41843 | 0.99843 | -0.029804 | 0.99842 | -0.030147 | 38.3175
35 | 0.27743 | 0.070479 | -0.277 | -0.070202 | 0.00043303 | 0.00027635 | 0.41381 | 0.41381 | 0.41381 | 0.99842 | -0.030147 | 0.99671 | -0.062626 | 37.8949
36 | -0.1005 | -0.025315 | 0.10096 | 0.025606 | 0.00045568 | 0.00029095 | 0.15101 | 0.15101 | 0.15101 | 0.99065 | -0.17917 | 0.99555 | -0.08483 | 41.4856
37 | 0.05516 | 0.013951 | -0.055042 | -0.013876 | 0.00011839 | 7.5177e-05 | 0.0829 | 0.0829 | 0.0829 | 0.99065 | -0.17917 | 0.98833 | -0.22401 | 22.7747
38 | 0.16947 | 0.042838 | -0.16943 | -0.042812 | 4.0222e-05 | 2.5655e-05 | 0.25343 | 0.25343 | 0.25343 | 0.99555 | -0.08483 | 0.9953 | -0.08978 | 34.8119
39 | -0.27043 | -0.068444 | 0.27072 | 0.068629 | 0.00028855 | 0.00018443 | 0.40444 | 0.40444 | 0.40444 | 0.99555 | -0.08483 | 0.99671 | -0.062626 | 55.5546
40 | 0.055042 | 0.013876 | -0.055031 | -0.013869 | 1.1033e-05 | 7.0061e-06 | 0.0829 | 0.0829 | 0.0829 | 0.98833 | -0.22401 | 0.98811 | -0.2282 | 22.7747
41 | 0.091778 | 0.02323 | -0.091634 | -0.023138 | 0.0001445 | 9.2217e-05 | 0.13729 | 0.13729 | 0.13729 | 0.9953 | -0.08978 | 0.99358 | -0.12264 | 37.7181
42 | 0.077652 | 0.019582 | -0.077487 | -0.019476 | 0.00016562 | 0.00010557 | 0.11614 | 0.11614 | 0.11614 | 0.9953 | -0.08978 | 0.99298 | -0.13444 | 31.9057
43 | 0.085492 | 0.021599 | -0.085449 | -0.021571 | 4.3506e-05 | 2.7753e-05 | 0.1281 | 0.1281 | 0.1281 | 0.99358 | -0.12264 | 0.99303 | -0.13326 | 35.1914
44 | 0.072203 | 0.018152 | -0.072112 | -0.018094 | 9.1037e-05 | 5.7996e-05 | 0.10822 | 0.10822 | 0.10822 | 0.99298 | -0.13444 | 0.99161 | -0.16088 | 29.7304
45 | 0.075199 | 0.019002 | -0.0751 | -0.018939 | 9.8546e-05 | 6.2802e-05 | 0.11274 | 0.11274 | 0.11274 | 0.99303 | -0.13326 | 0.99161 | -0.16063 | 30.9719
46 | 0.067132 | 0.016846 | -0.067083 | -0.016815 | 4.9341e-05 | 3.1411e-05 | 0.10075 | 0.10075 | 0.10075 | 0.99161 | -0.16088 | 0.99082 | -0.17631 | 27.6775
47 | 0.07256 | 0.018303 | -0.072537 | -0.018288 | 2.3368e-05 | 1.4888e-05 | 0.10893 | 0.10893 | 0.10893 | 0.99161 | -0.16063 | 0.99126 | -0.16736 | 29.9246
48 | 0.019643 | 0.0049251 | -0.019637 | -0.0049214 | 6.1851e-06 | 3.7145e-06 | 0.0295 | 0.029501 | 0.029501 | 0.99082 | -0.17631 | 0.99047 | -0.18292 | 8.1045
49 | -0.017184 | -0.0043068 | 0.01719 | 0.00431 | 5.421e-06 | 3.2118e-06 | 0.026341 | 0.026341 | 0.026341 | 0.97073 | -0.56559 | 0.97106 | -0.55897 | 7.2367
50 | -0.019278 | -0.0048334 | 0.019289 | 0.0048402 | 1.139e-05 | 6.8589e-06 | 0.029541 | 0.029541 | 0.029541 | 0.97106 | -0.55897 | 0.97169 | -0.54658 | 8.1158
51 | 0.0073748 | 0.0018488 | -0.0073731 | -0.0018482 | 1.7377e-06 | 6.6222e-07 | 0.011294 | 0.011294 | 0.011294 | 0.97169 | -0.54658 | 0.97144 | -0.55153 | 3.1027
52 | -0.026664 | -0.006689 | 0.026717 | 0.0067216 | 5.2554e-05 | 3.2591e-05 | 0.040835 | 0.040835 | 0.040835 | 0.97169 | -0.54658 | 0.97378 | -0.50532 | 11.2184
53 | 0.0066122 | 0.0016575 | -0.0066089 | -0.0016564 | 3.2537e-06 | 1.0358e-06 | 0.010128 | 0.010129 | 0.010129 | 0.97144 | -0.55153 | 0.97092 | -0.56186 | 2.7826
54 | -0.030876 | -0.0077641 | 0.030893 | 0.0077747 | 1.7e-05 | 1.0626e-05 | 0.04719 | 0.04719 | 0.04719 | 0.97378 | -0.50532 | 0.97437 | -0.4938 | 12.9644
55 | 0.074524 | 0.018848 | -0.074419 | -0.018782 | 0.00010421 | 6.6423e-05 | 0.11313 | 0.11313 | 0.11313 | 0.98078 | -0.36819 | 0.97929 | -0.39739 | 31.0788
56 | 0.068042 | 0.017184 | -0.067938 | -0.017117 | 0.00010442 | 6.6501e-05 | 0.10344 | 0.10344 | 0.10344 | 0.97929 | -0.39739 | 0.97764 | -0.42947 | 28.4168
57 | -0.040031 | -0.010065 | 0.040066 | 0.010087 | 3.5506e-05 | 2.2408e-05 | 0.061145 | 0.061145 | 0.061145 | 0.97437 | -0.4938 | 0.97531 | -0.47525 | 16.7981
58 | -0.043906 | -0.011049 | 0.043911 | 0.011053 | 5.7448e-06 | 3.6341e-06 | 0.067003 | 0.067003 | 0.067003 | 0.97531 | -0.47525 | 0.97545 | -0.47251 | 18.4073
59 | -0.047441 | -0.011938 | 0.047504 | 0.011978 | 6.2991e-05 | 3.9913e-05 | 0.072386 | 0.072386 | 0.072386 | 0.97545 | -0.47251 | 0.97686 | -0.44476 | 19.8863
60 | 0.0066089 | 0.0016564 | -0.0066073 | -0.0016559 | 1.622e-06 | 5.1682e-07 | 0.010129 | 0.010129 | 0.010129 | 0.97092 | -0.56186 | 0.97066 | -0.56701 | 2.7827
61 | -0.059548 | -0.014996 | 0.05955 | 0.014997 | 1.7094e-06 | 1.0871e-06 | 0.090733 | 0.090733 | 0.090733 | 0.97686 | -0.44476 | 0.97689 | -0.44416 | 24.9266
62 | 0.0022451 | 0.00056263 | -0.002245 | -0.00056266 | 1.4821e-08 | -3.1758e-08 | 0.0034416 | 0.0034417 | 0.0034417 | 0.97066 | -0.56701 | 0.97065 | -0.56715 | 0.94551
63 | -0.064464 | -0.016229 | 0.06451 | 0.016258 | 4.5328e-05 | 2.8853e-05 | 0.098219 | 0.098219 | 0.098219 | 0.97689 | -0.44416 | 0.97764 | -0.42947 | 26.9832
64 | 0.069839 | 0.017612 | -0.069809 | -0.017593 | 2.9574e-05 | 1.8835e-05 | 0.10488 | 0.10488 | 0.10488 | 0.99126 | -0.16736 | 0.9908 | -0.17621 | 28.812
65 | 0.066619 | 0.016793 | -0.066518 | -0.016729 | 0.00010086 | 6.4208e-05 | 0.10009 | 0.10009 | 0.10009 | 0.9908 | -0.17621 | 0.98917 | -0.20791 | 27.4959
66 | 0.063998 | 0.016098 | -0.063995 | -0.016096 | 2.8453e-06 | 1.8105e-06 | 0.096293 | 0.096293 | 0.096293 | 0.98917 | -0.20791 | 0.98912 | -0.20884 | 26.4542
67 | 0.061141 | 0.01538 | -0.061083 | -0.015343 | 5.8447e-05 | 3.717e-05 | 0.092 | 0.092 | 0.092 | 0.98912 | -0.20884 | 0.98809 | -0.22887 | 25.2748
68 | 0.010853 | 0.0027207 | -0.010851 | -0.0027195 | 2.4711e-06 | 1.2656e-06 | 0.016345 | 0.016345 | 0.016345 | 0.98809 | -0.22887 | 0.98784 | -0.23365 | 4.4904
69 | 0.050229 | 0.012623 | -0.050203 | -0.012606 | 2.6126e-05 | 1.6565e-05 | 0.075655 | 0.075655 | 0.075655 | 0.98809 | -0.22887 | 0.98753 | -0.23977 | 20.7845
70 | 0.038558 | 0.0096875 | -0.038531 | -0.0096706 | 2.6722e-05 | 1.6832e-05 | 0.058108 | 0.058109 | 0.058109 | 0.98753 | -0.23977 | 0.98678 | -0.2543 | 15.9639
71 | 0.030956 | 0.0077721 | -0.030944 | -0.0077647 | 1.1833e-05 | 7.388e-06 | 0.046685 | 0.046685 | 0.046685 | 0.98678 | -0.2543 | 0.98637 | -0.26232 | 12.8257
72 | 0.026914 | 0.0067547 | -0.026891 | -0.0067405 | 2.2862e-05 | 1.416e-05 | 0.040606 | 0.040606 | 0.040606 | 0.98637 | -0.26232 | 0.98545 | -0.28014 | 11.1555
73 | 0.016034 | 0.0040195 | -0.016032 | -0.0040179 | 2.7276e-06 | 1.5876e-06 | 0.024212 | 0.024212 | 0.024212 | 0.98545 | -0.28014 | 0.98527 | -0.28372 | 6.6517

## res_trafo
| p_hv_mw | q_hv_mvar | p_lv_mw | q_lv_mvar | pl_mw | ql_mvar | i_hv_ka | i_lv_ka | vm_hv_pu | va_hv_degree | vm_lv_pu | va_lv_degree | loading_percent
0 | -1.2729e-15 | -1.3162e-15 | 0.00165 | 1.2699e-07 | 0.00165 | 1.2699e-07 | 5.2857e-17 | 0.0023815 | 0.99998 | 149.9956 | 1 | 0 | 0.2619

## res_ext_grid
| p_mw | q_mvar
0 | 0.55928 | 0.14209

## res_load
| p_mw | q_mvar
0 | 0.012209 | 0.00306
1 | 7.3268e-05 | 1.8363e-05
2 | 0.01299 | 0.0032555
3 | 0.012934 | 0.0032416
4 | 0.0060437 | 0.0015147
5 | 0.0017503 | 0.00043867
6 | 0.016379 | 0.004105
7 | 0.0082459 | 0.0020666
8 | 0.0041081 | 0.0010296
9 | 0.012564 | 0.0031488
10 | 0.0078007 | 0.001955
11 | 0.0013444 | 0.00033694
12 | 0.013666 | 0.003425
13 | 0.0070446 | 0.0017655
14 | 0.0062029 | 0.0015546
15 | 0.0062033 | 0.0015547
16 | 0.0044267 | 0.0011094
17 | 0.055499 | 0.013909
18 | 0.0033312 | 0.00083487
19 | 0.0034512 | 0.00086495
20 | 0.0047614 | 0.0011933
21 | 0.0039669 | 0.00099421
22 | 0.0030966 | 0.00077608
23 | 0.045343 | 0.011364
24 | 0.0062792 | 0.0015737
25 | 0.0061412 | 0.0015391
26 | 0.0052839 | 0.0013243
27 | 0.01025 | 0.0025689
28 | 0.0049799 | 0.0012481
29 | 0.0025404 | 0.00063667
30 | 0.04744 | 0.01189
31 | 0.017184 | 0.0043068
32 | 0.0020883 | 0.00052338
33 | 0.0007609 | 0.0001907
34 | 0.0041594 | 0.0010424
35 | 0.034166 | 0.0085629
36 | 0.0064488 | 0.0016162
37 | 0.006377 | 0.0015982
38 | 0.0091377 | 0.0022901
39 | 0.0038393 | 0.00096221
40 | 0.0035293 | 0.00088452
41 | 0.012044 | 0.0030186
42 | 0.0043623 | 0.0010933
43 | 0.0049147 | 0.0012317
44 | 0.002245 | 0.00056266
45 | 0.0034284 | 0.00085924
46 | 0.0086417 | 0.0021658
47 | 0.0026979 | 0.00067617
48 | 0.0031898 | 0.00079945
49 | 0.0025207 | 0.00063174
50 | 0.0028539 | 0.00071525
51 | 0.010851 | 0.0027195
52 | 0.011645 | 0.0029185
53 | 0.0075753 | 0.0018985
54 | 0.00403 | 0.00101
55 | 0.010857 | 0.002721
56 | 0.016032 | 0.0040179
57 | 0.019637 | 0.0049214

## dtypes
| element | column | dtype
0 | bus | name | object
1 | bus | vn_kv | float64
2 | bus | type | object
3 | bus | zone | object
4 | bus | in_service | bool
5 | load | name | object
6 | load | bus | uint32
7 | load | p_mw | float64
8 | load | q_mvar | float64
9 | load | const_z_percent | float64
10 | load | const_i_percent | float64
11 | load | sn_mva | float64
12 | load | scaling | float64
13 | load | in_service | bool
14 | load | type | object
15 | ext_grid | name | object
16 | ext_grid | bus | uint32
17 | ext_grid | vm_pu | float64
18 | ext_grid | va_degree | float64
19 | ext_grid | slack_weight | float64
20 | ext_grid | in_service | bool
21 | line | name | object
22 | line | std_type | object
23 | line | from_bus | uint32
24 | line | to_bus | uint32
25 | line | length_km | float64
26 | line | r_ohm_per_km | float64
27 | line | x_ohm_per_km | float64
28 | line | c_nf_per_km | float64
29 | line | g_us_per_km | float64
30 | line | max_i_ka | float64
31 | line | df | float64
32 | line | parallel | uint32
33 | line | type | object
34 | line | in_service | bool
35 | trafo | name | object
36 | trafo | std_type | object
37 | trafo | hv_bus | uint32
38 | trafo | lv_bus | uint32
39 | trafo | sn_mva | float64
40 | trafo | vn_hv_kv | float64
41 | trafo | vn_lv_kv | float64
42 | trafo | vk_percent | float64
43 | trafo | vkr_percent | float64
44 | trafo | pfe_kw | float64
45 | trafo | i0_percent | float64
46 | trafo | shift_degree | float64
47 | trafo | tap_side | object
48 | trafo | tap_neutral | int32
49 | trafo | tap_min | int32
50 | trafo | tap_max | int32
51 | trafo | tap_step_percent | float64
52 | trafo | tap_step_degree | float64
53 | trafo | tap_pos | int32
54 | trafo | tap_phase_shifter | bool
55 | trafo | parallel | uint32
56 | trafo | df | float64
57 | trafo | in_service | bool
58 | line_geodata | coords | object
59 | bus_geodata | x | float64
60 | bus_geodata | y | float64
61 | bus_geodata | coords | object
62 | res_bus | vm_pu | float64
63 | res_bus | va_degree | float64
64 | res_bus | p_mw | float64
65 | res_bus | q_mvar | float64
66 | res_line | p_from_mw | float64
67 | res_line | q_from_mvar | float64
68 | res_line | p_to_mw | float64
69 | res_line | q_to_mvar | float64
70 | res_line | pl_mw | float64
71 | res_line | ql_mvar | float64
72 | res_line | i_from_ka | float64
73 | res_line | i_to_ka | float64
74 | res_line | i_ka | float64
75 | res_line | vm_from_pu | float64
76 | res_line | va_from_degree | float64
77 | res_line | vm_to_pu | float64
78 | res_line | va_to_degree | float64
79 | res_line | loading_percent | float64
80 | res_trafo | p_hv_mw | float64
81 | res_trafo | q_hv_mvar | float64
82 | res_trafo | p_lv_mw | float64
83 | res_trafo | q_lv_mvar | float64
84 | res_trafo | pl_mw | float64
85 | res_trafo | ql_mvar | float64
86 | res_trafo | i_hv_ka | float64
87 | res_trafo | i_lv_ka | float64
88 | res_trafo | vm_hv_pu | float64
89 | res_trafo | va_hv_degree | float64
90 | res_trafo | vm_lv_pu | float64
91 | res_trafo | va_lv_degree | float64
92 | res_trafo | loading_percent | float64
93 | res_ext_grid | p_mw | float64
94 | res_ext_grid | q_mvar | float64
95 | res_load | p_mw | float64
96 | res_load | q_mvar | float64

## parameters
| version | format_version | converged | OPF_converged | name | f_hz | sn_mva
0 | 2.14.6 | 2.14.0 | TRUE | FALSE |  | 50 | 1