## bus
| name | vn_kv | type | zone | in_service
0 | bus_LV_121-30_0_4_node_0 | 0.4 | n |  | TRUE
1 | bus_LV_121-30_0_4_node_1 | 0.4 | n |  | TRUE
2 | bus_LV_121-30_0_4_node_2 | 0.4 | n |  | TRUE
3 | bus_LV_121-30_0_4_node_3 | 0.4 | n |  | TRUE
4 | bus_LV_121-30_0_4_node_4 | 0.4 | n |  | TRUE
5 | bus_LV_121-30_0_4_node_5 | 0.4 | n |  | TRUE
6 | bus_LV_121-30_0_4_node_11 | 0.4 | n |  | TRUE
7 | bus_LV_121-30_0_4_node_6 | 0.4 | n |  | TRUE
8 | bus_LV_121-30_0_4_node_8 | 0.4 | n |  | TRUE
9 | bus_LV_121-30_0_4_node_38 | 0.4 | n |  | TRUE
10 | bus_LV_121-30_0_4_node_7 | 0.4 | n |  | TRUE
11 | bus_LV_121-30_0_4_node_10 | 0.4 | n |  | TRUE
12 | bus_LV_121-30_0_4_node_34 | 0.4 | n |  | TRUE
13 | bus_LV_121-30_0_4_node_32 | 0.4 | n |  | TRUE
14 | bus_LV_121-30_0_4_node_9 | 0.4 | n |  | TRUE
15 | bus_LV_121-30_0_4_node_19 | 0.4 | n |  | TRUE
16 | bus_LV_121-30_0_4_node_24 | 0.4 | n |  | TRUE
17 | bus_LV_121-30_0_4_node_36 | 0.4 | n |  | TRUE
18 | bus_LV_121-30_0_4_node_12 | 0.4 | n |  | TRUE
19 | bus_LV_121-30_0_4_node_20 | 0.4 | n |  | TRUE
20 | bus_LV_121-30_0_4_node_37 | 0.4 | n |  | TRUE
21 | bus_LV_121-30_0_4_node_17 | 0.4 | n |  | TRUE
22 | bus_LV_121-30_0_4_node_18 | 0.4 | n |  | TRUE
23 | bus_LV_121-30_0_4_node_14 | 0.4 | n |  | TRUE
24 | bus_LV_121-30_0_4_node_35 | 0.4 | n |  | TRUE
25 | bus_LV_121-30_0_4_node_28 | 0.4 | n |  | TRUE
26 | bus_LV_121-30_0_4_node_26 | 0.4 | n |  | TRUE
27 | bus_LV_121-30_0_4_node_31 | 0.4 | n |  | TRUE
28 | bus_LV_121-30_0_4_node_16 | 0.4 | n |  | TRUE
29 | bus_LV_121-30_0_4_node_22 | 0.4 | n |  | TRUE
30 | bus_LV_121-30_0_4_node_39 | 0.4 | n |  | TRUE
31 | bus_LV_121-30_0_4_node_21 | 0.4 | n |  | TRUE
32 | bus_LV_121-30_0_4_node_29 | 0.4 | n |  | TRUE
33 | bus_LV_121-30_0_4_node_30 | 0.4 | n |  | TRUE
34 | bus_LV_121-30_0_4_node_33 | 0.4 | n |  | TRUE
35 | bus_LV_121-30_0_4_node_27 | 0.4 | n |  | TRUE
36 | bus_LV_121-30_0_4_node_13 | 0.4 | n |  | TRUE
37 | bus_LV_121-30_0_4_node_23 | 0.4 | n |  | TRUE
38 | bus_LV_121-30_0_4_node_25 | 0.4 | n |  | TRUE
39 | bus_MV_357_0_node_62 | 20 | n |  | TRUE

## load
| name | bus | p_mw | q_mvar | const_z_percent | const_i_percent | sn_mva | scaling | in_service | type
0 | LV_121-30_0_4_load_0 | 0 | 0.009469 | 0.0023731 | 0 | 0 |  | 1 | TRUE | wye
1 | LV_121-30_0_4_load_1 | 1 | 0.0028938 | 0.00072524 | 0 | 0 |  | 1 | TRUE | wye
2 | LV_121-30_0_4_load_3 | 3 | 0.020679 | 0.0051827 | 0 | 0 |  | 1 | TRUE | wye
3 | LV_121-30_0_4_load_4 | 4 | 0.0032768 | 0.00082123 | 0 | 0 |  | 1 | TRUE | wye
4 | LV_121-30_0_4_load_11 | 6 | 0.0029916 | 0.00074976 | 0 | 0 |  | 1 | TRUE | wye
5 | LV_121-30_0_4_load_38 | 9 | 0.03214 | 0.008055 | 0 | 0 |  | 1 | TRUE | wye
6 | LV_121-30_0_4_load_34 | 12 | 0.015767 | 0.0039516 | 0 | 0 |  | 1 | TRUE | wye
7 | LV_121-30_0_4_load_32 | 13 | 0.034932 | 0.0087547 | 0 | 0 |  | 1 | TRUE | wye
8 | LV_121-30_0_4_load_24 | 16 | 0.065405 | 0.016392 | 0 | 0 |  | 1 | TRUE | wye
9 | LV_121-30_0_4_load_36 | 17 | 0.022743 | 0.0057 | 0 | 0 |  | 1 | TRUE | wye
10 | LV_121-30_0_4_load_37 | 20 | 0.0029858 | 0.00074831 | 0 | 0 |  | 1 | TRUE | wye
11 | LV_121-30_0_4_load_35 | 24 | 0.018012 | 0.0045143 | 0 | 0 |  | 1 | TRUE | wye
12 | LV_121-30_0_4_load_28 | 25 | 0.0062673 | 0.0015707 | 0 | 0 |  | 1 | TRUE | wye
13 | LV_121-30_0_4_load_26 | 26 | 0.03104 | 0.0077794 | 0 | 0 |  | 1 | TRUE | wye
14 | LV_121-30_0_4_load_31 | 27 | 0.034908 | 0.0087488 | 0 | 0 |  | 1 | TRUE | wye
15 | LV_121-30_0_4_load_39 | 30 | 0.052078 | 0.013052 | 0 | 0 |  | 1 | TRUE | wye
16 | LV_121-30_0_4_load_29 | 32 | 0.01396 | 0.0034988 | 0 | 0 |  | 1 | TRUE | wye
17 | LV_121-30_0_4_load_30 | 33 | 0.0086581 | 0.0021699 | 0 | 0 |  | 1 | TRUE | wye
18 | LV_121-30_0_4_load_33 | 34 | 0.037956 | 0.0095126 | 0 | 0 |  | 1 | TRUE | wye
19 | LV_121-30_0_4_load_27 | 35 | 0.025027 | 0.0062723 | 0 | 0 |  | 1 | TRUE | wye
20 | LV_121-30_0_4_load_13 | 36 | 0.0052321 | 0.0013113 | 0 | 0 |  | 1 | TRUE | wye
21 | LV_121-30_0_4_load_23 | 37 | 0.071071 | 0.017812 | 0 | 0 |  | 1 | TRUE | wye

## ext_grid
| name | bus | vm_pu | va_degree | slack_weight | in_service
0 |  | 16 | 1 | 0 | 1 | TRUE

## line
| name | std_type | from_bus | to_bus | length_km | r_ohm_per_km | x_ohm_per_km | c_nf_per_km | g_us_per_km | max_i_ka | df | parallel | type | in_service
0 | LV_121-30_0_4_line_0 |  | 0 | 1 | 0.00076712 | 0.125 | 0.08 | 261 | 0 | 0.364 | 1 | 1 | cs | TRUE
1 | LV_121-30_0_4_line_1 |  | 0 | 2 | 0.015678 | 0.125 | 0.08 | 261 | 0 | 0.364 | 1 | 1 | cs | TRUE
2 | LV_121-30_0_4_line_2 |  | 1 | 3 | 0.0066337 | 0.125 | 0.08 | 261 | 0 | 0.364 | 1 | 1 | cs | TRUE
3 | LV_121-30_0_4_line_3 |  | 2 | 4 | 0.0098086 | 0.125 | 0.08 | 261 | 0 | 0.364 | 1 | 1 | cs | TRUE
4 | LV_121-30_0_4_line_4 |  | 3 | 5 | 0.040903 | 0.125 | 0.08 | 261 | 0 | 0.364 | 1 | 1 | cs | TRUE
5 | LV_121-30_0_4_line_5 |  | 4 | 6 | 0.0079382 | 0.125 | 0.08 | 261 | 0 | 0.364 | 1 | 1 | cs | TRUE
6 | LV_121-30_0_4_line_6 |  | 5 | 7 | 0.014948 | 0.125 | 0.08 | 261 | 0 | 0.364 | 1 | 1 | cs | TRUE
7 | LV_121-30_0_4_line_7 |  | 6 | 18 | 0.010945 | 0.125 | 0.08 | 261 | 0 | 0.364 | 1 | 1 | cs | TRUE
8 | LV_121-30_0_4_line_8 |  | 7 | 8 | 0.032273 | 0.125 | 0.08 | 261 | 0 | 0.364 | 1 | 1 | cs | TRUE
9 | LV_121-30_0_4_line_9 |  | 7 | 9 | 0.069399 | 0.125 | 0.08 | 261 | 0 | 0.364 | 1 | 1 | cs | TRUE
10 | LV_121-30_0_4_line_10 |  | 8 | 13 | 0.030884 | 0.125 | 0.08 | 261 | 0 | 0.364 | 1 | 1 | cs | TRUE
11 | LV_121-30_0_4_line_11 |  | 10 | 11 | 0.068033 | 0.125 | 0.08 | 261 | 0 | 0.364 | 1 | 1 | cs | TRUE
12 | LV_121-30_0_4_line_12 |  | 10 | 12 | 0.041356 | 0.125 | 0.08 | 261 | 0 | 0.364 | 1 | 1 | cs | TRUE
13 | LV_121-30_0_4_line_13 |  | 11 | 17 | 0.024369 | 0.125 | 0.08 | 261 | 0 | 0.364 | 1 | 1 | cs | TRUE
14 | LV_121-30_0_4_line_14 |  | 12 | 26 | 0.0044947 | 0.125 | 0.08 | 261 | 0 | 0.364 | 1 | 1 | cs | TRUE
15 | LV_121-30_0_4_line_15 |  | 13 | 27 | 0.026447 | 0.125 | 0.08 | 261 | 0 | 0.364 | 1 | 1 | cs | TRUE
16 | LV_121-30_0_4_line_16 |  | 14 | 15 | 0.070575 | 0.125 | 0.08 | 261 | 0 | 0.364 | 1 | 2 | cs | TRUE
17 | LV_121-30_0_4_line_17 |  | 14 | 16 | 0.027668 | 0.125 | 0.08 | 261 | 0 | 0.364 | 1 | 2 | cs | TRUE
18 | LV_121-30_0_4_line_18 |  | 15 | 34 | 0.053887 | 0.125 | 0.08 | 261 | 0 | 0.364 | 1 | 2 | cs | TRUE
19 | LV_121-30_0_4_line_19 |  | 16 | 37 | 0.015076 | 0.125 | 0.08 | 261 | 0 | 0.364 | 1 | 2 | cs | TRUE
20 | LV_121-30_0_4_line_20 |  | 17 | 24 | 0.036832 | 0.125 | 0.08 | 261 | 0 | 0.364 | 1 | 1 | cs | TRUE
21 | LV_121-30_0_4_line_21 |  | 18 | 36 | 0.012548 | 0.125 | 0.08 | 261 | 0 | 0.364 | 1 | 1 | cs | TRUE
22 | LV_121-30_0_4_line_22 |  | 19 | 20 | 0.013787 | 0.125 | 0.08 | 261 | 0 | 0.364 | 1 | 1 | cs | TRUE
23 | LV_121-30_0_4_line_23 |  | 19 | 21 | 0.046222 | 0.125 | 0.08 | 261 | 0 | 0.364 | 1 | 1 | cs | TRUE
24 | LV_121-30_0_4_line_24 |  | 19 | 22 | 0.013428 | 0.125 | 0.08 | 261 | 0 | 0.364 | 1 | 1 | cs | TRUE
25 | LV_121-30_0_4_line_25 |  | 20 | 23 | 0.012655 | 0.125 | 0.08 | 261 | 0 | 0.364 | 1 | 1 | cs | TRUE
26 | LV_121-30_0_4_line_26 |  | 21 | 25 | 0.049204 | 0.125 | 0.08 | 261 | 0 | 0.364 | 1 | 1 | cs | TRUE
27 | LV_121-30_0_4_line_27 |  | 22 | 33 | 0.013361 | 0.125 | 0.08 | 261 | 0 | 0.364 | 1 | 1 | cs | TRUE
28 | LV_121-30_0_4_line_28 |  | 23 | 24 | 0.025768 | 0.125 | 0.08 | 261 | 0 | 0.364 | 1 | 1 | cs | TRUE
29 | LV_121-30_0_4_line_29 |  | 25 | 31 | 0.028559 | 0.125 | 0.08 | 261 | 0 | 0.364 | 1 | 1 | cs | TRUE
30 | LV_121-30_0_4_line_30 |  | 26 | 38 | 0.018292 | 0.125 | 0.08 | 261 | 0 | 0.364 | 1 | 1 | cs | TRUE
31 | LV_121-30_0_4_line_31 |  | 27 | 34 | 0.016093 | 0.125 | 0.08 | 261 | 0 | 0.364 | 1 | 2 | cs | TRUE
32 | LV_121-30_0_4_line_32 |  | 28 | 29 | 0.078553 | 0.125 | 0.08 | 261 | 0 | 0.364 | 1 | 1 | cs | TRUE
33 | LV_121-30_0_4_line_33 |  | 28 | 30 | 0.018985 | 0.125 | 0.08 | 261 | 0 | 0.364 | 1 | 1 | cs | TRUE
34 | LV_121-30_0_4_line_34 |  | 29 | 35 | 0.016528 | 0.125 | 0.08 | 261 | 0 | 0.364 | 1 | 1 | cs | TRUE
35 | LV_121-30_0_4_line_35 |  | 31 | 32 | 0.042921 | 0.125 | 0.08 | 261 | 0 | 0.364 | 1 | 1 | cs | TRUE
36 | LV_121-30_0_4_line_36 |  | 35 | 38 | 0.014308 | 0.125 | 0.08 | 261 | 0 | 0.364 | 1 | 1 | cs | TRUE
37 | LV_121-30_0_4_line_37 |  | 37 | 38 | 0.02582 | 0.125 | 0.08 | 261 | 0 | 0.364 | 1 | 2 | cs | TRUE

## trafo
| name | std_type | hv_bus | lv_bus | sn_mva | vn_hv_kv | vn_lv_kv | vk_percent | vkr_percent | pfe_kw | i0_percent | shift_degree | tap_side | tap_neutral | tap_min | tap_max | tap_step_percent | tap_step_degree | tap_pos | tap_phase_shifter | parallel | df | in_service
0 | LV_121-30_0_4_trafo_24 | 0.63 MVA 20/0.4 kV | 39 | 16 | 0.63 | 20 | 0.4 | 6 | 1.206 | 1.65 | 0.2619 | 150 | hv | 0 | -2 | 2 | 2.5 | 0 | 0 | FALSE | 1 | 1 | TRUE

## line_geodata
| x0 | y0 | x1 | y1 | x2 | y2 | x3 | y3 | x4 | y4 | x5 | y5 | x6 | y6 | x7 | y7 | x8 | y8 | x9 | y9 | x10 | y10
0 | 2702511.2927 | 1241901.3266 | 2702511.1829 | 1241900.5674
1 | 2702508.9393 | 1241885.0507 | 2702511.1829 | 1241900.5674
2 | 2702512.242 | 1241907.892 | 2702511.2927 | 1241901.3266
3 | 2702508.9393 | 1241885.0507 | 2702518.6694 | 1241883.8129
4 | 2702487.4287 | 1241940.0883 | 2702502.2615 | 1241923.6095 | 2702507.125 | 1241917.8335 | 2702512.242 | 1241907.892
5 | 2702526.6021 | 1241883.777 | 2702526.6021 | 1241883.777 | 2702519.3289 | 1241883.7291 | 2702518.6694 | 1241883.8129
6 | 2702500.2646 | 1241947.7159 | 2702494.7663 | 1241944.2849 | 2702490.7558 | 1241942.2697 | 2702487.4287 | 1241940.0883
7 | 2702536.5342 | 1241879.1783 | 2702526.6021 | 1241883.777
8 | 2702500.2646 | 1241947.7159 | 2702501.3641 | 1241948.4132 | 2702510.1642 | 1241955.9265 | 2702518.5021 | 1241963.0538 | 2702520.45 | 1241964.533 | 2702522.1597 | 1241965.3632 | 2702523.9065 | 1241965.7937 | 2702526.1878 | 1241965.9221
9 | 2702500.2646 | 1241947.7159 | 2702502.4496 | 1241945.5408 | 2702519.432 | 1241931.5678 | 2702535.2505 | 1241921.4999 | 2702551.3342 | 1241914.906 | 2702559.1299 | 1241912.395
10 | 2702526.1878 | 1241965.9221 | 2702531.2682 | 1241964.6533 | 2702555.6421 | 1241956.6725
11 | 2702608.7153 | 1242042.663 | 2702641.827 | 1242071.0019 | 2702660.5608 | 1242086.8937
12 | 2702608.7153 | 1242042.663 | 2702635.7627 | 1242011.3778
13 | 2702660.5608 | 1242086.8937 | 2702676.4627 | 1242068.428
14 | 2702635.7627 | 1242011.3778 | 2702638.7023 | 1242007.9776
15 | 2702580.7935 | 1241948.4957 | 2702569.8149 | 1241952.0318 | 2702555.6421 | 1241956.6725
16 | 2702604.4962 | 1241944.7589 | 2702635.9705 | 1241934.9177 | 2702646.3945 | 1241931.6065 | 2702650.9988 | 1241928.5838 | 2702639.8878 | 1241916.1043 | 2702636.5108 | 1241918.9925
17 | 2702604.4962 | 1241944.7589 | 2702619.828 | 1241961.081 | 2702620.7286 | 1241966.2784
18 | 2702636.5108 | 1241918.9925 | 2702639.3937 | 1241922.3672 | 2702638.7021 | 1241923.445 | 2702631.8071 | 1241930.8203 | 2702629.5454 | 1241932.616 | 2702627.452 | 1241933.4248 | 2702622.7293 | 1241934.9888 | 2702596.1115 | 1241943.562
19 | 2702631.7648 | 1241976.5494 | 2702620.7286 | 1241966.2784
20 | 2702700.4974 | 1242040.5183 | 2702676.4627 | 1242068.428
21 | 2702536.5342 | 1241879.1783 | 2702544.8634 | 1241888.5628
22 | 2702734.5165 | 1242000.918 | 2702725.4463 | 1242011.3015
23 | 2702734.5165 | 1242000.918 | 2702767.5086 | 1242028.2881 | 2702769.7372 | 1242025.7803
24 | 2702734.5165 | 1242000.918 | 2702732.2432 | 1241999.0216 | 2702734.5736 | 1241996.3154 | 2702739.0723 | 1241991.0893
25 | 2702717.1209 | 1242020.8323 | 2702725.4463 | 1242011.3015
26 | 2702769.7372 | 1242025.7803 | 2702793.2495 | 1241999.3559 | 2702800.0724 | 1241991.7905 | 2702797.4856 | 1241989.2214
27 | 2702739.0723 | 1241991.0893 | 2702746.3337 | 1241982.6529 | 2702747.7408 | 1241980.9235
28 | 2702717.1209 | 1242020.8323 | 2702714.9954 | 1242023.4976 | 2702710.6709 | 1242028.7046 | 2702700.4974 | 1242040.5183
29 | 2702817.4025 | 1241969.1398 | 2702809.4993 | 1241974.4626 | 2702797.4856 | 1241989.2214
30 | 2702650.6656 | 1241994.1398 | 2702638.7023 | 1242007.9776
31 | 2702596.1115 | 1241943.562 | 2702580.7935 | 1241948.4957
32 | 2702669.1331 | 1241969.518 | 2702674.9153 | 1241962.6571 | 2702677.3728 | 1241959.1636 | 2702680.3983 | 1241961.7291 | 2702683.6459 | 1241958.0157 | 2702692.5332 | 1241965.7199 | 2702695.6385 | 1241961.9262 | 2702699.7604 | 1241957.0715 | 2702703.1508 | 1241952.9715 | 2702686.3575 | 1241938.9701 | 2702680.51 | 1241936.9341
33 | 2702680.51 | 1241936.9341 | 2702692.9894 | 1241922.6275
34 | 2702669.1331 | 1241969.518 | 2702659.8733 | 1241983.2091
35 | 2702817.4025 | 1241969.1398 | 2702785.4457 | 1241940.4864
36 | 2702650.6656 | 1241994.1398 | 2702658.5253 | 1241985.2022 | 2702659.8733 | 1241983.2091
37 | 2702650.6656 | 1241994.1398 | 2702631.7648 | 1241976.5494

## bus_geodata
| x | y | coords
0 | 2702511.1829 | 1241900.5674
1 | 2702511.2927 | 1241901.3266
2 | 2702508.9393 | 1241885.0506
3 | 2702512.242 | 1241907.892
4 | 2702518.6694 | 1241883.8129
5 | 2702487.4287 | 1241940.0883
6 | 2702526.6021 | 1241883.777
7 | 2702500.2646 | 1241947.7159
8 | 2702526.1878 | 1241965.9221
9 | 2702559.1299 | 1241912.395
10 | 2702608.7153 | 1242042.663
11 | 2702660.5608 | 1242086.8937
12 | 2702635.7627 | 1242011.3778
13 | 2702555.6421 | 1241956.6725
14 | 2702604.4962 | 1241944.7589
15 | 2702636.5108 | 1241918.9925
16 | 2702620.7286 | 1241966.2784
17 | 2702676.4627 | 1242068.428
18 | 2702536.5342 | 1241879.1783
19 | 2702734.5165 | 1242000.918
20 | 2702725.4463 | 1242011.3015
21 | 2702769.7372 | 1242025.7803
22 | 2702739.0723 | 1241991.0893
23 | 2702717.1209 | 1242020.8323
24 | 2702700.4974 | 1242040.5183
25 | 2702797.4856 | 1241989.2214
26 | 2702638.7023 | 1242007.9776
27 | 2702580.7935 | 1241948.4957
28 | 2702680.51 | 1241936.9341
29 | 2702669.1331 | 1241969.518
30 | 2702692.9894 | 1241922.6275
31 | 2702817.4025 | 1241969.1398
32 | 2702785.4457 | 1241940.4864
33 | 2702747.7408 | 1241980.9235
34 | 2702596.1115 | 1241943.562
35 | 2702659.8733 | 1241983.2091
36 | 2702544.8634 | 1241888.5628
37 | 2702631.7648 | 1241976.5494
38 | 2702650.6656 | 1241994.1398
39 | 2702604.4962 | 1241944.7589

## line_std_types
| c_nf_per_km | r_ohm_per_km | x_ohm_per_km | max_i_ka | type | q_mm2 | alpha | voltage_rating
NAYY 4x50 SE | 210 | 0.642 | 0.083 | 0.142 | cs | 50 | 0.00403 | LV
NAYY 4x120 SE | 264 | 0.225 | 0.08 | 0.242 | cs | 120 | 0.00403 | LV
NAYY 4x150 SE | 261 | 0.208 | 0.08 | 0.27 | cs | 150 | 0.00403 | LV
NA2XS2Y 1x95 RM/25 12/20 kV | 216 | 0.313 | 0.132 | 0.252 | cs | 95 | 0.00403 | MV
NA2XS2Y 1x185 RM/25 12/20 kV | 273 | 0.161 | 0.117 | 0.362 | cs | 185 | 0.00403 | MV
NA2XS2Y 1x240 RM/25 12/20 kV | 304 | 0.122 | 0.112 | 0.421 | cs | 240 | 0.00403 | MV
NA2XS2Y 1x95 RM/25 6/10 kV | 315 | 0.313 | 0.123 | 0.249 | cs | 95 | 0.00403 | MV
NA2XS2Y 1x185 RM/25 6/10 kV | 406 | 0.161 | 0.11 | 0.358 | cs | 185 | 0.00403 | MV
NA2XS2Y 1x240 RM/25 6/10 kV | 456 | 0.122 | 0.105 | 0.416 | cs | 240 | 0.00403 | MV
NA2XS2Y 1x150 RM/25 12/20 kV | 250 | 0.206 | 0.116 | 0.319 | cs | 150 | 0.00403 | MV
NA2XS2Y 1x120 RM/25 12/20 kV | 230 | 0.253 | 0.119 | 0.283 | cs | 120 | 0.00403 | MV
NA2XS2Y 1x70 RM/25 12/20 kV | 190 | 0.443 | 0.132 | 0.22 | cs | 70 | 0.00403 | MV
NA2XS2Y 1x150 RM/25 6/10 kV | 360 | 0.206 | 0.11 | 0.315 | cs | 150 | 0.00403 | MV
NA2XS2Y 1x120 RM/25 6/10 kV | 340 | 0.253 | 0.113 | 0.28 | cs | 120 | 0.00403 | MV
NA2XS2Y 1x70 RM/25 6/10 kV | 280 | 0.443 | 0.123 | 0.217 | cs | 70 | 0.00403 | MV
N2XS(FL)2Y 1x120 RM/35 64/110 kV | 112 | 0.153 | 0.166 | 0.366 | cs | 120 | 0.00393 | HV
N2XS(FL)2Y 1x185 RM/35 64/110 kV | 125 | 0.099 | 0.156 | 0.457 | cs | 185 | 0.00393 | HV
N2XS(FL)2Y 1x240 RM/35 64/110 kV | 135 | 0.075 | 0.149 | 0.526 | cs | 240 | 0.00393 | HV
N2XS(FL)2Y 1x300 RM/35 64/110 kV | 144 | 0.06 | 0.144 | 0.588 | cs | 300 | 0.00393 | HV
15-AL1/3-ST1A 0.4 | 11 | 1.8769 | 0.35 | 0.105 | ol | 16 | 0.00403 | LV
24-AL1/4-ST1A 0.4 | 11.25 | 1.2012 | 0.335 | 0.14 | ol | 24 | 0.00403 | LV
48-AL1/8-ST1A 0.4 | 12.2 | 0.5939 | 0.3 | 0.21 | ol | 48 | 0.00403 | LV
94-AL1/15-ST1A 0.4 | 13.2 | 0.306 | 0.29 | 0.35 | ol | 94 | 0.00403 | LV
34-AL1/6-ST1A 10.0 | 9.7 | 0.8342 | 0.36 | 0.17 | ol | 34 | 0.00403 | MV
48-AL1/8-ST1A 10.0 | 10.1 | 0.5939 | 0.35 | 0.21 | ol | 48 | 0.00403 | MV
70-AL1/11-ST1A 10.0 | 10.4 | 0.4132 | 0.339 | 0.29 | ol | 70 | 0.00403 | MV
94-AL1/15-ST1A 10.0 | 10.75 | 0.306 | 0.33 | 0.35 | ol | 94 | 0.00403 | MV
122-AL1/20-ST1A 10.0 | 11.1 | 0.2376 | 0.323 | 0.41 | ol | 122 | 0.00403 | MV
149-AL1/24-ST1A 10.0 | 11.25 | 0.194 | 0.315 | 0.47 | ol | 149 | 0.00403 | MV
34-AL1/6-ST1A 20.0 | 9.15 | 0.8342 | 0.382 | 0.17 | ol | 34 | 0.00403 | MV
48-AL1/8-ST1A 20.0 | 9.5 | 0.5939 | 0.372 | 0.21 | ol | 48 | 0.00403 | MV
70-AL1/11-ST1A 20.0 | 9.7 | 0.4132 | 0.36 | 0.29 | ol | 70 | 0.00403 | MV
94-AL1/15-ST1A 20.0 | 10 | 0.306 | 0.35 | 0.35 | ol | 94 | 0.00403 | MV
122-AL1/20-ST1A 20.0 | 10.3 | 0.2376 | 0.344 | 0.41 | ol | 122 | 0.00403 | MV
149-AL1/24-ST1A 20.0 | 10.5 | 0.194 | 0.337 | 0.47 | ol | 149 | 0.00403 | MV
184-AL1/30-ST1A 20.0 | 10.75 | 0.1571 | 0.33 | 0.535 | ol | 184 | 0.00403 | MV
243-AL1/39-ST1A 20.0 | 11 | 0.1188 | 0.32 | 0.645 | ol | 243 | 0.00403 | MV
48-AL1/8-ST1A 110.0 | 8 | 0.5939 | 0.46 | 0.21 | ol | 48 | 0.00403 | HV
70-AL1/11-ST1A 110.0 | 8.4 | 0.4132 | 0.45 | 0.29 | ol | 70 | 0.00403 | HV
94-AL1/15-ST1A 110.0 | 8.65 | 0.306 | 0.44 | 0.35 | ol | 94 | 0.00403 | HV
122-AL1/20-ST1A 110.0 | 8.5 | 0.2376 | 0.43 | 0.41 | ol | 122 | 0.00403 | HV
149-AL1/24-ST1A 110.0 | 8.75 | 0.194 | 0.41 | 0.47 | ol | 149 | 0.00403 | HV
184-AL1/30-ST1A 110.0 | 8.8 | 0.1571 | 0.4 | 0.535 | ol | 184 | 0.00403 | HV
243-AL1/39-ST1A 110.0 | 9 | 0.1188 | 0.39 | 0.645 | ol | 243 | 0.00403 | HV
305-AL1/39-ST1A 110.0 | 9.2 | 0.0949 | 0.38 | 0.74 | ol | 305 | 0.00403 | HV
490-AL1/64-ST1A 110.0 | 9.75 | 0.059 | 0.37 | 0.96 | ol | 490 | 0.00403 | HV
679-AL1/86-ST1A 110.0 | 9.95 | 0.042 | 0.36 | 1.15 | ol | 679 | 0.00403 | HV
490-AL1/64-ST1A 220.0 | 10 | 0.059 | 0.285 | 0.96 | ol | 490 | 0.00403 | HV
679-AL1/86-ST1A 220.0 | 11.7 | 0.042 | 0.275 | 1.15 | ol | 679 | 0.00403 | HV
490-AL1/64-ST1A 380.0 | 11 | 0.059 | 0.253 | 0.96 | ol | 490 | 0.00403 | HV
679-AL1/86-ST1A 380.0 | 14.6 | 0.042 | 0.25 | 1.15 | ol | 679 | 0.00403 | HV

## trafo_std_types
| i0_percent | pfe_kw | vkr_percent | sn_mva | vn_lv_kv | vn_hv_kv | vk_percent | shift_degree | vector_group | tap_side | tap_neutral | tap_min | tap_max | tap_step_degree | tap_step_percent | tap_phase_shifter
160 MVA 380/110 kV | 0.06 | 60 | 0.25 | 160 | 110 | 380 | 12.2 | 0 | Yy0 | hv | 0 | -9 | 9 | 0 | 1.5 | FALSE
100 MVA 220/110 kV | 0.06 | 55 | 0.26 | 100 | 110 | 220 | 12 | 0 | Yy0 | hv | 0 | -9 | 9 | 0 | 1.5 | FALSE
63 MVA 110/20 kV | 0.04 | 22 | 0.32 | 63 | 20 | 110 | 18 | 150 | YNd5 | hv | 0 | -9 | 9 | 0 | 1.5 | FALSE
40 MVA 110/20 kV | 0.05 | 18 | 0.34 | 40 | 20 | 110 | 16.2 | 150 | YNd5 | hv | 0 | -9 | 9 | 0 | 1.5 | FALSE
25 MVA 110/20 kV | 0.07 | 14 | 0.41 | 25 | 20 | 110 | 12 | 150 | YNd5 | hv | 0 | -9 | 9 | 0 | 1.5 | FALSE
63 MVA 110/10 kV | 0.04 | 22 | 0.32 | 63 | 10 | 110 | 18 | 150 | YNd5 | hv | 0 | -9 | 9 | 0 | 1.5 | FALSE
40 MVA 110/10 kV | 0.05 | 18 | 0.34 | 40 | 10 | 110 | 16.2 | 150 | YNd5 | hv | 0 | -9 | 9 | 0 | 1.5 | FALSE
25 MVA 110/10 kV | 0.07 | 14 | 0.41 | 25 | 10 | 110 | 12 | 150 | YNd5 | hv | 0 | -9 | 9 | 0 | 1.5 | FALSE
0.25 MVA 20/0.4 kV | 0.32 | 0.8 | 1.44 | 0.25 | 0.4 | 20 | 6 | 150 | Yzn5 | hv | 0 | -2 | 2 | 0 | 2.5 | FALSE
0.4 MVA 20/0.4 kV | 0.3375 | 1.35 | 1.425 | 0.4 | 0.4 | 20 | 6 | 150 | Dyn5 | hv | 0 | -2 | 2 | 0 | 2.5 | FALSE
0.63 MVA 20/0.4 kV | 0.2619 | 1.65 | 1.206 | 0.63 | 0.4 | 20 | 6 | 150 | Dyn5 | hv | 0 | -2 | 2 | 0 | 2.5 | FALSE
0.25 MVA 10/0.4 kV | 0.24 | 0.6 | 1.2 | 0.25 | 0.4 | 10 | 4 | 150 | Dyn5 | hv | 0 | -2 | 2 | 0 | 2.5 | FALSE
0.4 MVA 10/0.4 kV | 0.2375 | 0.95 | 1.325 | 0.4 | 0.4 | 10 | 4 | 150 | Dyn5 | hv | 0 | -2 | 2 | 0 | 2.5 | FALSE
0.63 MVA 10/0.4 kV | 0.1873 | 1.18 | 1.0794 | 0.63 | 0.4 | 10 | 4 | 150 | Dyn5 | hv | 0 | -2 | 2 | 0 | 2.5 | FALSE

## trafo3w_std_types
| sn_hv_mva | sn_mv_mva | sn_lv_mva | vn_hv_kv | vn_mv_kv | vn_lv_kv | vk_hv_percent | vk_mv_percent | vk_lv_percent | vkr_hv_percent | vkr_mv_percent | vkr_lv_percent | pfe_kw | i0_percent | shift_mv_degree | shift_lv_degree | vector_group | tap_side | tap_neutral | tap_min | tap_max | tap_step_percent
63/25/38 MVA 110/20/10 kV | 63 | 25 | 38 | 110 | 20 | 10 | 10.4 | 10.4 | 10.4 | 0.28 | 0.32 | 0.35 | 35 | 0.89 | 0 | 0 | YN0yn0yn0 | hv | 0 | -10 | 10 | 1.2
63/25/38 MVA 110/10/10 kV | 63 | 25 | 38 | 110 | 10 | 10 | 10.4 | 10.4 | 10.4 | 0.28 | 0.32 | 0.35 | 35 | 0.89 | 0 | 0 | YN0yn0yn0 | hv | 0 | -10 | 10 | 1.2

## fuse_std_types
| fuse_type | i_rated_a | t_avg | t_min | t_total | x_avg | x_min | x_total
HV 100A | HV 100A | 100 | 0 | [10.0, 3.64, 0.854, 0.281, 0.1, 0.0531, 0.022, 0.01] | [10.0, 4.267, 1.21, 0.403, 0.1, 0.058, 0.022, 0.01] | 0 | [300.0, 350.0, 450.0, 550.0, 700.0, 850.0, 1200.0, 1752.0] | [600.0, 700.0, 900.0, 1150.0, 1665.0, 2000.0, 3000.0, 4313.0]
HV 10A | HV 10A | 10 | 0 | [10.0, 1675.0, 0.344, 0.156, 0.1, 0.0417, 0.0171, 0.01] | [10.0, 1.3, 0.3, 0.155, 0.1, 0.0555, 0.023, 0.01] | 0 | [30.0, 32.0, 35.0, 37.0, 39.0, 50.0, 70.0, 88.0] | [60.0, 70.0, 80.0, 87.0, 94.0, 110.0, 150.0, 216.0]
HV 125A | HV 125A | 125 | 0 | [10.0, 1.82, 0.344, 0.1, 0.0467, 0.0269, 0.01] | [10.0, 2.478, 0.426, 0.1, 0.0427, 0.0211, 0.01] | 0 | [375.0, 500.0, 700.0, 925.0, 1200.0, 1500.0, 2341.0] | [750.0, 1000.0, 1500.0, 2200.0, 3000.0, 4000.0, 5765.0]
HV 160A | HV 160A | 160 | 0 | [10.0, 4.15, 1.03, 0.198, 0.1, 0.051, 0.0172, 0.01] | [10.0, 2.3, 0.734, 0.274, 0.1, 0.046, 0.0177, 0.01] | 0 | [480.0, 550.0, 700.0, 1000.0, 1260.0, 1600.0, 2500.0, 3227.0] | [960.0, 1300.0, 1700.0, 2200.0, 2996.0, 4000.0, 6000.0, 7946.0]
HV 16A | HV 16A | 16 | 0 | [10.0, 0.352, 0.164, 0.1, 0.0649, 0.0342, 0.01] | [10.0, 2.34, 0.722, 0.181, 0.1, 0.055, 0.0296, 0.01] | 0 | [48.0, 60.0, 65.0, 71.0, 80.0, 100.0, 162.0] | [96.0, 110.0, 125.0, 150.0, 168.0, 200.0, 250.0, 398.0]
HV 200A | HV 200A | 200 | 0 | [10.0, 4.267, 1.21, 0.403, 0.1, 0.058, 0.022, 0.01] | [10.0, 3.73, 1.654, 0.328, 0.1, 0.0531, 0.019, 0.01] | 0 | [600.0, 700.0, 900.0, 1150.0, 1665.0, 2000.0, 3000.0, 4313.0] | [1200.0, 1500.0, 1800.0, 2700.0, 3960.0, 5000.0, 7500.0, 10620.0]
HV 20A | HV 20A | 20 | 0 | [10.0, 1.3, 0.3, 0.155, 0.1, 0.0555, 0.023, 0.01] | [10.0, 1.3, 0.161, 0.1, 0.0611, 0.0399, 0.0141, 0.01] | 0 | [60.0, 70.0, 80.0, 87.0, 94.0, 110.0, 150.0, 216.0] | [120.0, 150.0, 200.0, 223.0, 260.0, 300.0, 450.0, 532.0]
HV 25A | HV 25A | 25 | 0 | [10.0, 2.512, 0.833, 0.299, 0.1, 0.0372, 0.0223, 0.01] | [10.0, 3.125, 0.597, 0.198, 0.1, 0.0378, 0.022, 0.01] | 0 | [75.0, 82.0, 90.0, 100.0, 124.0, 170.0, 200.0, 289.0] | [150.0, 170.0, 210.0, 250.0, 294.0, 400.0, 500.0, 711.0]
HV 31.5A | HV 31.5A | 31.5 | 0 | [10.0, 2.34, 0.722, 0.181, 0.1, 0.055, 0.0296, 0.01] | [10.0, 2.84, 0.368, 0.164, 0.1, 0.0621, 0.0378, 0.0195, 0.01] | 0 | [95.0, 110.0, 125.0, 150.0, 165.0, 200.0, 250.0, 390.0] | [189.0, 220.0, 300.0, 350.0, 393.0, 450.0, 530.0, 700.0, 960.0]
HV 40A | HV 40A | 40 | 0 | [10.0, 1.3, 0.161, 0.1, 0.0611, 0.0399, 0.0141, 0.01] | [10.0, 2.05, 0.369, 0.198, 0.1, 0.051, 0.0298, 0.01] | 0 | [120.0, 150.0, 200.0, 223.0, 260.0, 300.0, 450.0, 532.0] | [240.0, 300.0, 400.0, 450.0, 530.0, 650.0, 800.0, 1311.0]
HV 50A | HV 50A | 50 | 0 | [10.0, 3.215, 0.597, 0.198, 0.1, 0.0378, 0.022, 0.01] | [10.0, 3.64, 0.854, 0.281, 0.1, 0.0531, 0.022, 0.01] | 0 | [150.0, 170.0, 210.0, 250.0, 294.0, 400.0, 500.0, 711.0] | [300.0, 350.0, 450.0, 550.0, 700.0, 850.0, 1200.0, 1752.0]
HV 6.3A | HV 6.3A | 6.3 | 0 | [10.0, 1.39, 0.344, 0.168, 0.1, 0.056, 0.0263, 0.01] | [10.0, 1.711, 0.516, 0.198, 0.1, 0.0634, 0.0303, 0.01] | 0 | [19.0, 19.5, 20.4, 20.8, 22.0, 25.0, 32.0, 48.0] | [38.0, 40.0, 43.0, 48.0, 53.0, 60.0, 75.0, 118.0]
HV 63A | HV 63A | 63 | 0 | [10.0, 2.84, 0.368, 0.164, 0.1, 0.0621, 0.0378, 0.0195, 0.01] | [10.0, 1.82, 0.344, 0.1, 0.0467, 0.0269, 0.01] | 0 | [189.0, 220.0, 300.0, 350.0, 393.0, 450.0, 530.0, 700.0, 961.0] | [378.0, 500.0, 700.0, 934.0, 1200.0, 1500.0, 2366.0]
HV 80A | HV 80A | 80 | 0 | [10.0, 2.05, 0.369, 0.198, 0.1, 0.051, 0.0298, 0.01] | [10.0, 4.15, 1.03, 0.198, 0.1, 0.051, 0.0172, 0.01] | 0 | [240.0, 300.0, 400.0, 450.0, 530.0, 650.0, 800.0, 1311.0] | [480.0, 550.0, 700.0, 1000.0, 1260.0, 1600.0, 2500.0, 3227.0]
Siemens NH-1-100 | Siemens NH-1-100 | 100 | [5400.0, 2000.0, 400.0, 20.0, 1.0, 0.2, 0.012, 0.004] | 0 | 0 | [150.0, 190.0, 250.0, 430.0, 900.0, 1250.0, 2700.0, 3600.0] | 0 | 0
Siemens NH-1-125 | Siemens NH-1-125 | 125 | [4800.0, 120.0, 7.0, 0.1, 0.004] | 0 | 0 | [180.0, 400.0, 740.0, 2000.0, 4250.0] | 0 | 0
Siemens NH-1-16 | Siemens NH-1-16 | 16 | [4000.0, 400.0, 2.0, 0.1, 0.04, 0.01] | 0 | 0 | [26.0, 35.0, 75.0, 150.0, 200.0, 300.0] | 0 | 0
Siemens NH-1-160 | Siemens NH-1-160 | 160 | [4800.0, 120.0, 7.0, 0.1, 0.004] | 0 | 0 | [210.0, 500.0, 900.0, 2300.0, 5000.0] | 0 | 0
Siemens NH-1-25 | Siemens NH-1-25 | 25 | [4000.0, 1000.0, 10.0, 0.2, 0.02, 0.01] | 0 | 0 | [40.0, 50.0, 100.0, 210.0, 400.0, 500.0] | 0 | 0
Siemens NH-1-50 | Siemens NH-1-50 | 50 | [4000.0, 40.0, 4.0, 1.0, 0.02, 0.01] | 0 | 0 | [86.0, 200.0, 300.0, 400.0, 1000.0, 1280.0] | 0 | 0
Siemens NH-1-63 | Siemens NH-1-63 | 63 | [4000.0, 100.0, 10.0, 2.0, 0.04, 0.01] | 0 | 0 | [100.0, 200.0, 300.0, 400.0, 1000.0, 1500.0] | 0 | 0
Siemens NH-1-80 | Siemens NH-1-80 | 80 | [4800.0, 120.0, 7.0, 0.1, 0.01] | 0 | 0 | [150.58, 250.0, 450.0, 1150.0, 2470.0] | 0 | 0
Siemens NH-2-1000 | Siemens NH-2-1000 | 1000 | [4800.0, 120.0, 7.0, 0.1, 0.004] | 0 | 0 | [1900.0, 3500.0, 8400.0, 24000.0, 52000.0] | 0 | 0
Siemens NH-2-200 | Siemens NH-2-200 | 200 | [4800.0, 120.0, 7.0, 0.1, 0.004] | 0 | 0 | [280.0, 650.0, 1200.0, 3000.0, 7000.0] | 0 | 0
Siemens NH-2-224 | Siemens NH-2-224 | 224 | [4800.0, 120.0, 7.0, 0.2, 0.04, 0.004] | 0 | 0 | [400.0, 750.0, 1453.0, 3025.0, 4315.0, 7600.0] | 0 | 0
Siemens NH-2-250 | Siemens NH-2-250 | 250 | [4800.0, 120.0, 7.0, 0.1, 0.004] | 0 | 0 | [450.0, 800.0, 1650.0, 4000.0, 8500.0] | 0 | 0
Siemens NH-2-315 | Siemens NH-2-315 | 315 | [4800.0, 120.0, 7.0, 0.1, 0.004] | 0 | 0 | [550.0, 920.0, 1900.0, 5000.0, 11000.0] | 0 | 0
Siemens NH-2-355 | Siemens NH-2-355 | 355 | [4800.0, 120.0, 6.0, 0.1, 0.004] | 0 | 0 | [650.0, 1116.27, 2350.0, 5840.0, 12790.0] | 0 | 0
Siemens NH-2-400 | Siemens NH-2-400 | 400 | [4800.0, 120.0, 7.0, 0.1, 0.004] | 0 | 0 | [720.0, 1350.0, 2800.0, 6500.0, 15000.0] | 0 | 0
Siemens NH-2-425 | Siemens NH-2-425 | 425 | [4800.0, 120.0, 7.0, 0.1, 0.004] | 0 | 0 | [850.0, 1500.0, 3050.0, 7500.0, 16500.0] | 0 | 0
Siemens NH-2-630 | Siemens NH-2-630 | 630 | [4800.0, 120.0, 7.0, 0.1, 0.004] | 0 | 0 | [1200.0, 2000.0, 4800.0, 12000.0, 26000.0] | 0 | 0

## res_bus
| vm_pu | va_degree | p_mw | q_mvar
0 | 0.97622 | -0.4583 | 0.009469 | 0.0023731
1 | 0.97624 | -0.45801 | 0.0028938 | 0.00072524
2 | 0.97606 | -0.4616 | 0 | 0
3 | 0.97639 | -0.45511 | 0.020679 | 0.0051827
4 | 0.97595 | -0.46367 | 0.0032768 | 0.00082123
5 | 0.97808 | -0.42186 | 0 | 0
6 | 0.97589 | -0.46486 | 0.0029916 | 0.00074976
7 | 0.9787 | -0.40974 | 0 | 0
8 | 0.981 | -0.36481 | 0 | 0
9 | 0.97663 | -0.45041 | 0.03214 | 0.008055
10 | 0.99067 | -0.17842 | 0 | 0
11 | 0.98611 | -0.26659 | 0 | 0
12 | 0.99345 | -0.12522 | 0.015767 | 0.0039516
13 | 0.9832 | -0.32201 | 0.034932 | 0.0087547
14 | 0.99764 | -0.044592 | 0 | 0
15 | 0.99162 | -0.15929 | 0 | 0
16 | 1 | 0 | -0.45914 | -0.11674
17 | 0.98447 | -0.29837 | 0.022743 | 0.0057
18 | 0.97584 | -0.46591 | 0 | 0
19 | 0.98127 | -0.36081 | 0 | 0
20 | 0.98164 | -0.3536 | 0.0029858 | 0.00074831
21 | 0.9804 | -0.37775 | 0 | 0
22 | 0.98116 | -0.36292 | 0 | 0
23 | 0.98201 | -0.34631 | 0 | 0
24 | 0.98277 | -0.33147 | 0.018012 | 0.0045143
25 | 0.97948 | -0.39582 | 0.0062673 | 0.0015707
26 | 0.99381 | -0.1182 | 0.03104 | 0.0077794
27 | 0.98593 | -0.26893 | 0.034908 | 0.0087488
28 | 0.99027 | -0.18675 | 0 | 0
29 | 0.99402 | -0.11431 | 0 | 0
30 | 0.98937 | -0.20433 | 0.052078 | 0.013052
31 | 0.97911 | -0.40307 | 0 | 0
32 | 0.97856 | -0.41397 | 0.01396 | 0.0034988
33 | 0.98106 | -0.36501 | 0.0086581 | 0.0021699
34 | 0.98702 | -0.24781 | 0.037956 | 0.0095126
35 | 0.99481 | -0.099134 | 0.025027 | 0.0062723
36 | 0.97578 | -0.46711 | 0.0052321 | 0.0013113
37 | 0.99815 | -0.035228 | 0.071071 | 0.017812
38 | 0.99582 | -0.079723 | 0 | 0
39 | 0.99998 | 149.9956 | 0 | 0

## res_line
| p_from_mw | q_from_mvar | p_to_mw | q_to_mvar | pl_mw | ql_mvar | i_from_ka | i_to_ka | i_ka | vm_from_pu | va_from_degree | vm_to_pu | va_to_degree | loading_percent
0 | -0.020973 | -0.0052572 | 0.020974 | 0.0052574 | 2.94e-07 | 1.7857e-07 | 0.031969 | 0.031969 | 0.031969 | 0.97622 | -0.4583 | 0.97624 | -0.45801 | 8.7827
1 | 0.011504 | 0.0028841 | -0.011503 | -0.0028831 | 1.8079e-06 | 9.6109e-07 | 0.017536 | 0.017536 | 0.017536 | 0.97622 | -0.4583 | 0.97606 | -0.4616 | 4.8176
2 | -0.023867 | -0.0059827 | 0.023871 | 0.0059847 | 3.2923e-06 | 2.0241e-06 | 0.03638 | 0.03638 | 0.03638 | 0.97624 | -0.45801 | 0.97639 | -0.45511 | 9.9944
3 | 0.011503 | 0.0028831 | -0.011501 | -0.0028825 | 1.1311e-06 | 6.0132e-07 | 0.017536 | 0.017536 | 0.017536 | 0.97606 | -0.4616 | 0.97595 | -0.46367 | 4.8176
4 | -0.04455 | -0.011167 | 0.044621 | 0.011212 | 7.0707e-05 | 4.474e-05 | 0.067895 | 0.067895 | 0.067895 | 0.97639 | -0.45511 | 0.97808 | -0.42186 | 18.6524
5 | 0.0082247 | 0.0020613 | -0.0082242 | -0.0020611 | 4.6811e-07 | 2.004e-07 | 0.01254 | 0.01254 | 0.01254 | 0.97595 | -0.46367 | 0.97589 | -0.46486 | 3.4451
6 | -0.044621 | -0.011212 | 0.044646 | 0.011228 | 2.5839e-05 | 1.6349e-05 | 0.067895 | 0.067895 | 0.067895 | 0.97808 | -0.42186 | 0.9787 | -0.40974 | 18.6524
7 | 0.0052326 | 0.0013113 | -0.0052324 | -0.0013113 | 2.6128e-07 | 3.0474e-08 | 0.0079786 | 0.0079786 | 0.0079786 | 0.97589 | -0.46486 | 0.97584 | -0.46591 | 2.1919
8 | -0.076849 | -0.019323 | 0.077014 | 0.019428 | 0.00016528 | 0.00010537 | 0.11686 | 0.11686 | 0.11686 | 0.9787 | -0.40974 | 0.981 | -0.36481 | 32.1053
9 | 0.032202 | 0.008094 | -0.03214 | -0.008055 | 6.2406e-05 | 3.9069e-05 | 0.048969 | 0.048969 | 0.048969 | 0.9787 | -0.40974 | 0.97663 | -0.45041 | 13.453
10 | -0.077014 | -0.019428 | 0.077172 | 0.019529 | 0.00015817 | 0.00010084 | 0.11686 | 0.11686 | 0.11686 | 0.981 | -0.36481 | 0.9832 | -0.32201 | 32.1053
11 | 0.073217 | 0.018575 | -0.072908 | -0.018378 | 0.00030901 | 0.00019689 | 0.11005 | 0.11005 | 0.11005 | 0.99067 | -0.17842 | 0.98611 | -0.26659 | 30.2348
12 | -0.073217 | -0.018575 | 0.073405 | 0.018695 | 0.00018784 | 0.00011968 | 0.11005 | 0.11005 | 0.11005 | 0.99067 | -0.17842 | 0.99345 | -0.12522 | 30.2348
13 | 0.072908 | 0.018378 | -0.072798 | -0.018308 | 0.00011069 | 7.0528e-05 | 0.11005 | 0.11005 | 0.11005 | 0.98611 | -0.26659 | 0.98447 | -0.29837 | 30.2349
14 | -0.089172 | -0.022646 | 0.089202 | 0.022666 | 3.0116e-05 | 1.9216e-05 | 0.13367 | 0.13367 | 0.13367 | 0.99345 | -0.12522 | 0.99381 | -0.1182 | 36.7227
15 | -0.1121 | -0.028283 | 0.11239 | 0.028466 | 0.00028571 | 0.00018252 | 0.16973 | 0.16973 | 0.16973 | 0.9832 | -0.32201 | 0.98593 | -0.26893 | 46.6292
16 | 0.18723 | 0.047987 | -0.18619 | -0.047327 | 0.0010347 | 0.00066041 | 0.27963 | 0.27964 | 0.27964 | 0.99764 | -0.044592 | 0.99162 | -0.15929 | 38.4115
17 | -0.18723 | -0.047987 | 0.18763 | 0.048246 | 0.00040567 | 0.0002589 | 0.27963 | 0.27963 | 0.27963 | 0.99764 | -0.044592 | 1 | 0 | 38.4114
18 | 0.18619 | 0.047327 | -0.1854 | -0.046822 | 0.00079008 | 0.00050426 | 0.27964 | 0.27964 | 0.27964 | 0.99162 | -0.15929 | 0.98702 | -0.24781 | 38.4115
19 | 0.26986 | 0.068498 | -0.2694 | -0.068207 | 0.00045649 | 0.00029176 | 0.40186 | 0.40186 | 0.40186 | 1 | 0 | 0.99815 | -0.035228 | 55.2
20 | 0.050054 | 0.012608 | -0.049975 | -0.012557 | 7.9106e-05 | 5.0161e-05 | 0.075679 | 0.075679 | 0.075679 | 0.98447 | -0.29837 | 0.98277 | -0.33147 | 20.791
21 | 0.0052324 | 0.0013113 | -0.0052321 | -0.0013113 | 2.9954e-07 | 3.4957e-08 | 0.0079786 | 0.0079787 | 0.0079787 | 0.97584 | -0.46591 | 0.97578 | -0.46711 | 2.1919
22 | -0.028933 | -0.0072675 | 0.028943 | 0.0072737 | 9.9554e-06 | 6.1972e-06 | 0.043881 | 0.043881 | 0.043881 | 0.98127 | -0.36081 | 0.98164 | -0.3536 | 12.0552
23 | 0.020274 | 0.0050968 | -0.020257 | -0.0050869 | 1.6389e-05 | 9.9054e-06 | 0.030749 | 0.030749 | 0.030749 | 0.98127 | -0.36081 | 0.9804 | -0.37775 | 8.4476
24 | 0.0086598 | 0.0021707 | -0.008659 | -0.0021703 | 8.6835e-07 | 3.8614e-07 | 0.013132 | 0.013132 | 0.013132 | 0.98127 | -0.36081 | 0.98116 | -0.36292 | 3.6077
25 | -0.031929 | -0.008022 | 0.03194 | 0.008029 | 1.112e-05 | 6.9568e-06 | 0.048407 | 0.048407 | 0.048407 | 0.98164 | -0.3536 | 0.98201 | -0.34631 | 13.2986
26 | 0.020257 | 0.0050869 | -0.02024 | -0.0050764 | 1.7446e-05 | 1.0546e-05 | 0.030749 | 0.030749 | 0.030749 | 0.9804 | -0.37775 | 0.97948 | -0.39582 | 8.4476
27 | 0.008659 | 0.0021703 | -0.0086581 | -0.0021699 | 8.6402e-07 | 3.8425e-07 | 0.013132 | 0.013132 | 0.013132 | 0.98116 | -0.36292 | 0.98106 | -0.36501 | 3.6077
28 | -0.03194 | -0.008029 | 0.031963 | 0.0080432 | 2.2643e-05 | 1.4165e-05 | 0.048407 | 0.048407 | 0.048407 | 0.98201 | -0.34631 | 0.98277 | -0.33147 | 13.2986
29 | 0.013972 | 0.0035056 | -0.013968 | -0.0035029 | 4.8261e-06 | 2.7294e-06 | 0.021228 | 0.021228 | 0.021228 | 0.97948 | -0.39582 | 0.97911 | -0.40307 | 5.8319
30 | -0.12024 | -0.030445 | 0.12046 | 0.030587 | 0.00022261 | 0.00014223 | 0.18015 | 0.18015 | 0.18015 | 0.99381 | -0.1182 | 0.99582 | -0.079723 | 49.4906
31 | -0.1473 | -0.037215 | 0.14745 | 0.03731 | 0.00014927 | 9.512e-05 | 0.22242 | 0.22242 | 0.22242 | 0.98593 | -0.26893 | 0.98702 | -0.24781 | 30.5515
32 | -0.052122 | -0.01308 | 0.052303 | 0.013194 | 0.00018072 | 0.00011465 | 0.078326 | 0.078326 | 0.078326 | 0.99027 | -0.18675 | 0.99402 | -0.11431 | 21.5182
33 | 0.052122 | 0.01308 | -0.052078 | -0.013052 | 4.3676e-05 | 2.7709e-05 | 0.078326 | 0.078326 | 0.078326 | 0.99027 | -0.18675 | 0.98937 | -0.20433 | 21.5182
34 | -0.052303 | -0.013194 | 0.052341 | 0.013219 | 3.8025e-05 | 2.4122e-05 | 0.078326 | 0.078326 | 0.078326 | 0.99402 | -0.11431 | 0.99481 | -0.099134 | 21.5181
35 | 0.013968 | 0.0035029 | -0.01396 | -0.0034988 | 7.2533e-06 | 4.1026e-06 | 0.021228 | 0.021228 | 0.021228 | 0.97911 | -0.40307 | 0.97856 | -0.41397 | 5.832
36 | -0.077368 | -0.019491 | 0.077439 | 0.019537 | 7.19e-05 | 4.583e-05 | 0.11576 | 0.11576 | 0.11576 | 0.99481 | -0.099134 | 0.99582 | -0.079723 | 31.8022
37 | 0.19833 | 0.050394 | -0.1979 | -0.050124 | 0.0004239 | 0.00027062 | 0.29591 | 0.29591 | 0.29591 | 0.99815 | -0.035228 | 0.99582 | -0.079723 | 40.6464

## res_trafo
| p_hv_mw | q_hv_mvar | p_lv_mw | q_lv_mvar | pl_mw | ql_mvar | i_hv_ka | i_lv_ka | vm_hv_pu | va_hv_degree | vm_lv_pu | va_lv_degree | loading_percent
0 | -1.2729e-15 | -1.3162e-15 | 0.00165 | 1.2699e-07 | 0.00165 | 1.2699e-07 | 5.2857e-17 | 0.0023815 | 0.99998 | 149.9956 | 1 | 0 | 0.2619

## res_ext_grid
| p_mw | q_mvar
0 | 0.52454 | 0.13314

## res_load
| p_mw | q_mvar
0 | 0.009469 | 0.0023731
1 | 0.0028938 | 0.00072524
2 | 0.020679 | 0.0051827
3 | 0.0032768 | 0.00082123
4 | 0.0029916 | 0.00074976
5 | 0.03214 | 0.008055
6 | 0.015767 | 0.0039516
7 | 0.034932 | 0.0087547
8 | 0.065405 | 0.016392
9 | 0.022743 | 0.0057
10 | 0.0029858 | 0.00074831
11 | 0.018012 | 0.0045143
12 | 0.0062673 | 0.0015707
13 | 0.03104 | 0.0077794
14 | 0.034908 | 0.0087488
15 | 0.052078 | 0.013052
16 | 0.01396 | 0.0034988
17 | 0.0086581 | 0.0021699
18 | 0.037956 | 0.0095126
19 | 0.025027 | 0.0062723
20 | 0.0052321 | 0.0013113
21 | 0.071071 | 0.017812

## dtypes
| element | column | dtype
0 | bus | name | object
1 | bus | vn_kv | float64
2 | bus | type | object
3 | bus | zone | object
4 | bus | in_service | bool
5 | load | name | object
6 | load | bus | uint32
7 | load | p_mw | float64
8 | load | q_mvar | float64
9 | load | const_z_percent | float64
10 | load | const_i_percent | float64
11 | load | sn_mva | float64
12 | load | scaling | float64
13 | load | in_service | bool
14 | load | type | object
15 | ext_grid | name | object
16 | ext_grid | bus | uint32
17 | ext_grid | vm_pu | float64
18 | ext_grid | va_degree | float64
19 | ext_grid | slack_weight | float64
20 | ext_grid | in_service | bool
21 | line | name | object
22 | line | std_type | object
23 | line | from_bus | uint32
24 | line | to_bus | uint32
25 | line | length_km | float64
26 | line | r_ohm_per_km | float64
27 | line | x_ohm_per_km | float64
28 | line | c_nf_per_km | float64
29 | line | g_us_per_km | float64
30 | line | max_i_ka | float64
31 | line | df | float64
32 | line | parallel | uint32
33 | line | type | object
34 | line | in_service | bool
35 | trafo | name | object
36 | trafo | std_type | object
37 | trafo | hv_bus | uint32
38 | trafo | lv_bus | uint32
39 | trafo | sn_mva | float64
40 | trafo | vn_hv_kv | float64
41 | trafo | vn_lv_kv | float64
42 | trafo | vk_percent | float64
43 | trafo | vkr_percent | float64
44 | trafo | pfe_kw | float64
45 | trafo | i0_percent | float64
46 | trafo | shift_degree | float64
47 | trafo | tap_side | object
48 | trafo | tap_neutral | int32
49 | trafo | tap_min | int32
50 | trafo | tap_max | int32
51 | trafo | tap_step_percent | float64
52 | trafo | tap_step_degree | float64
53 | trafo | tap_pos | int32
54 | trafo | tap_phase_shifter | bool
55 | trafo | parallel | uint32
56 | trafo | df | float64
57 | trafo | in_service | bool
58 | line_geodata | coords | object
59 | bus_geodata | x | float64
60 | bus_geodata | y | float64
61 | bus_geodata | coords | object
62 | res_bus | vm_pu | float64
63 | res_bus | va_degree | float64
64 | res_bus | p_mw | float64
65 | res_bus | q_mvar | float64
66 | res_line | p_from_mw | float64
67 | res_line | q_from_mvar | float64
68 | res_line | p_to_mw | float64
69 | res_line | q_to_mvar | float64
70 | res_line | pl_mw | float64
71 | res_line | ql_mvar | float64
72 | res_line | i_from_ka | float64
73 | res_line | i_to_ka | float64
74 | res_line | i_ka | float64
75 | res_line | vm_from_pu | float64
76 | res_line | va_from_degree | float64
77 | res_line | vm_to_pu | float64
78 | res_line | va_to_degree | float64
79 | res_line | loading_percent | float64
80 | res_trafo | p_hv_mw | float64
81 | res_trafo | q_hv_mvar | float64
82 | res_trafo | p_lv_mw | float64
83 | res_trafo | q_lv_mvar | float64
84 | res_trafo | pl_mw | float64
85 | res_trafo | ql_mvar | float64
86 | res_trafo | i_hv_ka | float64
87 | res_trafo | i_lv_ka | float64
88 | res_trafo | vm_hv_pu | float64
89 | res_trafo | va_hv_degree | float64
90 | res_trafo | vm_lv_pu | float64
91 | res_trafo | va_lv_degree | float64
92 | res_trafo | loading_percent | float64
93 | res_ext_grid | p_mw | float64
94 | res_ext_grid | q_mvar | float64
95 | res_load | p_mw | float64
96 | res_load | q_mvar | float64

## parameters
| version | format_version | converged | OPF_converged | name | f_hz | sn_mva
0 | 2.14.6 | 2.14.0 | TRUE | FALSE |  | 50 | 1