## bus
| name | vn_kv | type | zone | in_service
0 | bus_LV_121-31_0_3_node_0 | 0.4 | n |  | TRUE
1 | bus_LV_121-31_0_3_node_1 | 0.4 | n |  | TRUE
2 | bus_LV_121-31_0_3_node_2 | 0.4 | n |  | TRUE
3 | bus_LV_121-31_0_3_node_4 | 0.4 | n |  | TRUE
4 | bus_LV_121-31_0_3_node_3 | 0.4 | n |  | TRUE
5 | bus_LV_121-31_0_3_node_38 | 0.4 | n |  | TRUE
6 | bus_LV_121-31_0_3_node_40 | 0.4 | n |  | TRUE
7 | bus_LV_121-31_0_3_node_42 | 0.4 | n |  | TRUE
8 | bus_LV_121-31_0_3_node_46 | 0.4 | n |  | TRUE
9 | bus_LV_121-31_0_3_node_14 | 0.4 | n |  | TRUE
10 | bus_LV_121-31_0_3_node_11 | 0.4 | n |  | TRUE
11 | bus_LV_121-31_0_3_node_39 | 0.4 | n |  | TRUE
12 | bus_LV_121-31_0_3_node_5 | 0.4 | n |  | TRUE
13 | bus_LV_121-31_0_3_node_6 | 0.4 | n |  | TRUE
14 | bus_LV_121-31_0_3_node_7 | 0.4 | n |  | TRUE
15 | bus_LV_121-31_0_3_node_8 | 0.4 | n |  | TRUE
16 | bus_LV_121-31_0_3_node_61 | 0.4 | n |  | TRUE
17 | bus_LV_121-31_0_3_node_58 | 0.4 | n |  | TRUE
18 | bus_LV_121-31_0_3_node_60 | 0.4 | n |  | TRUE
19 | bus_LV_121-31_0_3_node_19 | 0.4 | n |  | TRUE
20 | bus_LV_121-31_0_3_node_9 | 0.4 | n |  | TRUE
21 | bus_LV_121-31_0_3_node_10 | 0.4 | n |  | TRUE
22 | bus_LV_121-31_0_3_node_13 | 0.4 | n |  | TRUE
23 | bus_LV_121-31_0_3_node_41 | 0.4 | n |  | TRUE
24 | bus_LV_121-31_0_3_node_16 | 0.4 | n |  | TRUE
25 | bus_LV_121-31_0_3_node_17 | 0.4 | n |  | TRUE
26 | bus_LV_121-31_0_3_node_18 | 0.4 | n |  | TRUE
27 | bus_LV_121-31_0_3_node_20 | 0.4 | n |  | TRUE
28 | bus_LV_121-31_0_3_node_21 | 0.4 | n |  | TRUE
29 | bus_LV_121-31_0_3_node_22 | 0.4 | n |  | TRUE
30 | bus_LV_121-31_0_3_node_59 | 0.4 | n |  | TRUE
31 | bus_LV_121-31_0_3_node_23 | 0.4 | n |  | TRUE
32 | bus_LV_121-31_0_3_node_26 | 0.4 | n |  | TRUE
33 | bus_LV_121-31_0_3_node_24 | 0.4 | n |  | TRUE
34 | bus_LV_121-31_0_3_node_25 | 0.4 | n |  | TRUE
35 | bus_LV_121-31_0_3_node_32 | 0.4 | n |  | TRUE
36 | bus_LV_121-31_0_3_node_33 | 0.4 | n |  | TRUE
37 | bus_LV_121-31_0_3_node_34 | 0.4 | n |  | TRUE
38 | bus_LV_121-31_0_3_node_27 | 0.4 | n |  | TRUE
39 | bus_LV_121-31_0_3_node_28 | 0.4 | n |  | TRUE
40 | bus_LV_121-31_0_3_node_29 | 0.4 | n |  | TRUE
41 | bus_LV_121-31_0_3_node_30 | 0.4 | n |  | TRUE
42 | bus_LV_121-31_0_3_node_47 | 0.4 | n |  | TRUE
43 | bus_LV_121-31_0_3_node_45 | 0.4 | n |  | TRUE
44 | bus_LV_121-31_0_3_node_48 | 0.4 | n |  | TRUE
45 | bus_LV_121-31_0_3_node_49 | 0.4 | n |  | TRUE
46 | bus_LV_121-31_0_3_node_35 | 0.4 | n |  | TRUE
47 | bus_LV_121-31_0_3_node_36 | 0.4 | n |  | TRUE
48 | bus_LV_121-31_0_3_node_37 | 0.4 | n |  | TRUE
49 | bus_LV_121-31_0_3_node_43 | 0.4 | n |  | TRUE
50 | bus_LV_121-31_0_3_node_44 | 0.4 | n |  | TRUE
51 | bus_LV_121-31_0_3_node_54 | 0.4 | n |  | TRUE
52 | bus_LV_121-31_0_3_node_53 | 0.4 | n |  | TRUE
53 | bus_LV_121-31_0_3_node_51 | 0.4 | n |  | TRUE
54 | bus_LV_121-31_0_3_node_55 | 0.4 | n |  | TRUE
55 | bus_LV_121-31_0_3_node_56 | 0.4 | n |  | TRUE
56 | bus_MV_6_0_node_80 | 20 | n |  | TRUE

## load
| name | bus | p_mw | q_mvar | const_z_percent | const_i_percent | sn_mva | scaling | in_service | type
0 | LV_121-31_0_3_load_0 | 0 | 0.0033138 | 0.00083052 | 0 | 0 |  | 1 | TRUE | wye
1 | LV_121-31_0_3_load_1 | 1 | 0.012013 | 0.0030109 | 0 | 0 |  | 1 | TRUE | wye
2 | LV_121-31_0_3_load_2 | 2 | 0.0085142 | 0.0021339 | 0 | 0 |  | 1 | TRUE | wye
3 | LV_121-31_0_3_load_3 | 4 | 0.012018 | 0.0030121 | 0 | 0 |  | 1 | TRUE | wye
4 | LV_121-31_0_3_load_40 | 6 | 0.0083508 | 0.0020929 | 0 | 0 |  | 1 | TRUE | wye
5 | LV_121-31_0_3_load_46 | 8 | 0.010438 | 0.0026161 | 0 | 0 |  | 1 | TRUE | wye
6 | LV_121-31_0_3_load_14 | 9 | 0.008508 | 0.0021323 | 0 | 0 |  | 1 | TRUE | wye
7 | LV_121-31_0_3_load_39 | 11 | 0.0075777 | 0.0018992 | 0 | 0 |  | 1 | TRUE | wye
8 | LV_121-31_0_3_load_5 | 12 | 0.0035497 | 0.00088965 | 0 | 0 |  | 1 | TRUE | wye
9 | LV_121-31_0_3_load_6 | 13 | 0.012511 | 0.0031356 | 0 | 0 |  | 1 | TRUE | wye
10 | LV_121-31_0_3_load_61 | 16 | 0.010639 | 0.0026663 | 0 | 0 |  | 1 | TRUE | wye
11 | LV_121-31_0_3_load_60 | 18 | 0.010637 | 0.002666 | 0 | 0 |  | 1 | TRUE | wye
12 | LV_121-31_0_3_load_9 | 20 | 0.0068286 | 0.0017114 | 0 | 0 |  | 1 | TRUE | wye
13 | LV_121-31_0_3_load_10 | 21 | 0.0075629 | 0.0018955 | 0 | 0 |  | 1 | TRUE | wye
14 | LV_121-31_0_3_load_16 | 24 | 0.0057269 | 0.0014353 | 0 | 0 |  | 1 | TRUE | wye
15 | LV_121-31_0_3_load_20 | 27 | 0.011785 | 0.0029535 | 0 | 0 |  | 1 | TRUE | wye
16 | LV_121-31_0_3_load_21 | 28 | 0.0035767 | 0.00089639 | 0 | 0 |  | 1 | TRUE | wye
17 | LV_121-31_0_3_load_59 | 30 | 0.010653 | 0.0026699 | 0 | 0 |  | 1 | TRUE | wye
18 | LV_121-31_0_3_load_23 | 31 | 0.0090729 | 0.0022739 | 0 | 0 |  | 1 | TRUE | wye
19 | LV_121-31_0_3_load_26 | 32 | 0.0056157 | 0.0014074 | 0 | 0 |  | 1 | TRUE | wye
20 | LV_121-31_0_3_load_24 | 33 | 0.01201 | 0.00301 | 0 | 0 |  | 1 | TRUE | wye
21 | LV_121-31_0_3_load_25 | 34 | 0.0053565 | 0.0013425 | 0 | 0 |  | 1 | TRUE | wye
22 | LV_121-31_0_3_load_34 | 37 | 0.0090698 | 0.0022731 | 0 | 0 |  | 1 | TRUE | wye
23 | LV_121-31_0_3_load_29 | 40 | 0.0042274 | 0.0010595 | 0 | 0 |  | 1 | TRUE | wye
24 | LV_121-31_0_3_load_30 | 41 | 0.016108 | 0.004037 | 0 | 0 |  | 1 | TRUE | wye
25 | LV_121-31_0_3_load_47 | 42 | 0.0070538 | 0.0017679 | 0 | 0 |  | 1 | TRUE | wye
26 | LV_121-31_0_3_load_45 | 43 | 0.0084683 | 0.0021223 | 0 | 0 |  | 1 | TRUE | wye
27 | LV_121-31_0_3_load_48 | 44 | 0.0072235 | 0.0018104 | 0 | 0 |  | 1 | TRUE | wye
28 | LV_121-31_0_3_load_49 | 45 | 0.0083814 | 0.0021006 | 0 | 0 |  | 1 | TRUE | wye
29 | LV_121-31_0_3_load_35 | 46 | 0.010627 | 0.0026634 | 0 | 0 |  | 1 | TRUE | wye
30 | LV_121-31_0_3_load_36 | 47 | 0.0091628 | 0.0022964 | 0 | 0 |  | 1 | TRUE | wye
31 | LV_121-31_0_3_load_43 | 49 | 0.013133 | 0.0032914 | 0 | 0 |  | 1 | TRUE | wye
32 | LV_121-31_0_3_load_44 | 50 | 0.014758 | 0.0036987 | 0 | 0 |  | 1 | TRUE | wye
33 | LV_121-31_0_3_load_51 | 53 | 0.015983 | 0.0040057 | 0 | 0 |  | 1 | TRUE | wye
34 | LV_121-31_0_3_load_56 | 55 | 0.013935 | 0.0034925 | 0 | 0 |  | 1 | TRUE | wye

## ext_grid
| name | bus | vm_pu | va_degree | slack_weight | in_service
0 |  | 33 | 1 | 0 | 1 | TRUE

## line
| name | std_type | from_bus | to_bus | length_km | r_ohm_per_km | x_ohm_per_km | c_nf_per_km | g_us_per_km | max_i_ka | df | parallel | type | in_service
0 | LV_121-31_0_3_line_0 |  | 0 | 1 | 0.021657 | 0.125 | 0.08 | 261 | 0 | 0.364 | 1 | 1 | cs | TRUE
1 | LV_121-31_0_3_line_1 |  | 0 | 2 | 0.0046848 | 0.125 | 0.08 | 261 | 0 | 0.364 | 1 | 1 | cs | TRUE
2 | LV_121-31_0_3_line_2 |  | 2 | 3 | 0.010254 | 0.125 | 0.08 | 261 | 0 | 0.364 | 1 | 1 | cs | TRUE
3 | LV_121-31_0_3_line_3 |  | 3 | 6 | 0.027909 | 0.125 | 0.08 | 261 | 0 | 0.364 | 1 | 1 | cs | TRUE
4 | LV_121-31_0_3_line_4 |  | 4 | 5 | 0.023311 | 0.125 | 0.08 | 261 | 0 | 0.364 | 1 | 1 | cs | TRUE
5 | LV_121-31_0_3_line_5 |  | 5 | 7 | 0.01365 | 0.125 | 0.08 | 261 | 0 | 0.364 | 1 | 1 | cs | TRUE
6 | LV_121-31_0_3_line_6 |  | 5 | 8 | 0.035955 | 0.125 | 0.08 | 261 | 0 | 0.364 | 1 | 1 | cs | TRUE
7 | LV_121-31_0_3_line_7 |  | 6 | 11 | 0.018714 | 0.125 | 0.08 | 261 | 0 | 0.364 | 1 | 1 | cs | TRUE
8 | LV_121-31_0_3_line_8 |  | 7 | 53 | 0.029718 | 0.125 | 0.08 | 261 | 0 | 0.364 | 1 | 1 | cs | TRUE
9 | LV_121-31_0_3_line_9 |  | 7 | 23 | 0.016219 | 0.125 | 0.08 | 261 | 0 | 0.364 | 1 | 1 | cs | TRUE
10 | LV_121-31_0_3_line_10 |  | 8 | 43 | 0.024346 | 0.125 | 0.08 | 261 | 0 | 0.364 | 1 | 1 | cs | TRUE
11 | LV_121-31_0_3_line_11 |  | 9 | 10 | 0.017936 | 0.125 | 0.08 | 261 | 0 | 0.364 | 1 | 1 | cs | TRUE
12 | LV_121-31_0_3_line_12 |  | 10 | 20 | 0.0012303 | 0.125 | 0.08 | 261 | 0 | 0.364 | 1 | 1 | cs | TRUE
13 | LV_121-31_0_3_line_13 |  | 11 | 23 | 0.022958 | 0.125 | 0.08 | 261 | 0 | 0.364 | 1 | 1 | cs | TRUE
14 | LV_121-31_0_3_line_14 |  | 12 | 13 | 0.0019079 | 0.125 | 0.08 | 261 | 0 | 0.364 | 1 | 1 | cs | TRUE
15 | LV_121-31_0_3_line_15 |  | 12 | 14 | 0.020751 | 0.125 | 0.08 | 261 | 0 | 0.364 | 1 | 1 | cs | TRUE
16 | LV_121-31_0_3_line_16 |  | 14 | 15 | 0.023678 | 0.125 | 0.08 | 261 | 0 | 0.364 | 1 | 1 | cs | TRUE
17 | LV_121-31_0_3_line_17 |  | 15 | 16 | 0.024622 | 0.125 | 0.08 | 261 | 0 | 0.364 | 1 | 1 | cs | TRUE
18 | LV_121-31_0_3_line_18 |  | 15 | 17 | 0.025365 | 0.125 | 0.08 | 261 | 0 | 0.364 | 1 | 1 | cs | TRUE
19 | LV_121-31_0_3_line_19 |  | 17 | 18 | 0.024274 | 0.125 | 0.08 | 261 | 0 | 0.364 | 1 | 1 | cs | TRUE
20 | LV_121-31_0_3_line_20 |  | 17 | 19 | 0.024702 | 0.125 | 0.08 | 261 | 0 | 0.364 | 1 | 1 | cs | TRUE
21 | LV_121-31_0_3_line_21 |  | 19 | 30 | 0.025093 | 0.125 | 0.08 | 261 | 0 | 0.364 | 1 | 1 | cs | TRUE
22 | LV_121-31_0_3_line_22 |  | 19 | 25 | 0.027292 | 0.125 | 0.08 | 261 | 0 | 0.364 | 1 | 1 | cs | TRUE
23 | LV_121-31_0_3_line_23 |  | 20 | 21 | 0.017165 | 0.125 | 0.08 | 261 | 0 | 0.364 | 1 | 1 | cs | TRUE
24 | LV_121-31_0_3_line_24 |  | 21 | 22 | 0.023391 | 0.125 | 0.08 | 261 | 0 | 0.364 | 1 | 1 | cs | TRUE
25 | LV_121-31_0_3_line_25 |  | 22 | 23 | 0.032183 | 0.125 | 0.08 | 261 | 0 | 0.364 | 1 | 1 | cs | TRUE
26 | LV_121-31_0_3_line_26 |  | 24 | 25 | 0.0024315 | 0.125 | 0.08 | 261 | 0 | 0.364 | 1 | 1 | cs | TRUE
27 | LV_121-31_0_3_line_27 |  | 24 | 26 | 0.0051298 | 0.125 | 0.08 | 261 | 0 | 0.364 | 1 | 1 | cs | TRUE
28 | LV_121-31_0_3_line_28 |  | 25 | 27 | 0.036554 | 0.125 | 0.08 | 261 | 0 | 0.364 | 1 | 1 | cs | TRUE
29 | LV_121-31_0_3_line_29 |  | 26 | 28 | 0.019592 | 0.125 | 0.08 | 261 | 0 | 0.364 | 1 | 1 | cs | TRUE
30 | LV_121-31_0_3_line_30 |  | 26 | 29 | 0.024152 | 0.125 | 0.08 | 261 | 0 | 0.364 | 1 | 1 | cs | TRUE
31 | LV_121-31_0_3_line_31 |  | 27 | 31 | 0.033079 | 0.125 | 0.08 | 261 | 0 | 0.364 | 1 | 1 | cs | TRUE
32 | LV_121-31_0_3_line_32 |  | 29 | 32 | 0.018068 | 0.125 | 0.08 | 261 | 0 | 0.364 | 1 | 1 | cs | TRUE
33 | LV_121-31_0_3_line_33 |  | 31 | 33 | 0.018106 | 0.125 | 0.08 | 261 | 0 | 0.364 | 1 | 1 | cs | TRUE
34 | LV_121-31_0_3_line_34 |  | 32 | 34 | 0.018425 | 0.125 | 0.08 | 261 | 0 | 0.364 | 1 | 1 | cs | TRUE
35 | LV_121-31_0_3_line_35 |  | 33 | 35 | 0.059845 | 0.125 | 0.08 | 261 | 0 | 0.364 | 1 | 2 | cs | TRUE
36 | LV_121-31_0_3_line_36 |  | 34 | 38 | 0.035819 | 0.125 | 0.08 | 261 | 0 | 0.364 | 1 | 1 | cs | TRUE
37 | LV_121-31_0_3_line_37 |  | 35 | 36 | 0.035227 | 0.125 | 0.08 | 261 | 0 | 0.364 | 1 | 1 | cs | TRUE
38 | LV_121-31_0_3_line_38 |  | 35 | 37 | 0.030272 | 0.125 | 0.08 | 261 | 0 | 0.364 | 1 | 1 | cs | TRUE
39 | LV_121-31_0_3_line_39 |  | 36 | 42 | 0.024247 | 0.125 | 0.08 | 261 | 0 | 0.364 | 1 | 1 | cs | TRUE
40 | LV_121-31_0_3_line_40 |  | 36 | 43 | 0.0071645 | 0.125 | 0.08 | 261 | 0 | 0.364 | 1 | 1 | cs | TRUE
41 | LV_121-31_0_3_line_41 |  | 37 | 44 | 0.037255 | 0.125 | 0.08 | 261 | 0 | 0.364 | 1 | 1 | cs | TRUE
42 | LV_121-31_0_3_line_42 |  | 38 | 39 | 0.024742 | 0.125 | 0.08 | 261 | 0 | 0.364 | 1 | 1 | cs | TRUE
43 | LV_121-31_0_3_line_43 |  | 39 | 40 | 0.032098 | 0.125 | 0.08 | 261 | 0 | 0.364 | 1 | 1 | cs | TRUE
44 | LV_121-31_0_3_line_44 |  | 40 | 41 | 0.0024121 | 0.125 | 0.08 | 261 | 0 | 0.364 | 1 | 1 | cs | TRUE
45 | LV_121-31_0_3_line_45 |  | 44 | 45 | 0.010128 | 0.125 | 0.08 | 261 | 0 | 0.364 | 1 | 1 | cs | TRUE
46 | LV_121-31_0_3_line_46 |  | 45 | 52 | 0.021922 | 0.125 | 0.08 | 261 | 0 | 0.364 | 1 | 1 | cs | TRUE
47 | LV_121-31_0_3_line_47 |  | 46 | 47 | 0.026797 | 0.125 | 0.08 | 261 | 0 | 0.364 | 1 | 1 | cs | TRUE
48 | LV_121-31_0_3_line_48 |  | 47 | 48 | 0.012487 | 0.125 | 0.08 | 261 | 0 | 0.364 | 1 | 1 | cs | TRUE
49 | LV_121-31_0_3_line_49 |  | 48 | 49 | 0.055311 | 0.125 | 0.08 | 261 | 0 | 0.364 | 1 | 1 | cs | TRUE
50 | LV_121-31_0_3_line_50 |  | 48 | 50 | 0.023103 | 0.125 | 0.08 | 261 | 0 | 0.364 | 1 | 1 | cs | TRUE
51 | LV_121-31_0_3_line_51 |  | 49 | 51 | 0.024245 | 0.125 | 0.08 | 261 | 0 | 0.364 | 1 | 1 | cs | TRUE
52 | LV_121-31_0_3_line_52 |  | 50 | 52 | 0.0014018 | 0.125 | 0.08 | 261 | 0 | 0.364 | 1 | 1 | cs | TRUE
53 | LV_121-31_0_3_line_53 |  | 51 | 54 | 0.015282 | 0.125 | 0.08 | 261 | 0 | 0.364 | 1 | 1 | cs | TRUE
54 | LV_121-31_0_3_line_54 |  | 54 | 55 | 0.030596 | 0.125 | 0.08 | 261 | 0 | 0.364 | 1 | 1 | cs | TRUE

## trafo
| name | std_type | hv_bus | lv_bus | sn_mva | vn_hv_kv | vn_lv_kv | vk_percent | vkr_percent | pfe_kw | i0_percent | shift_degree | tap_side | tap_neutral | tap_min | tap_max | tap_step_percent | tap_step_degree | tap_pos | tap_phase_shifter | parallel | df | in_service
0 | LV_121-31_0_3_trafo_24 | 0.63 MVA 20/0.4 kV | 56 | 33 | 0.63 | 20 | 0.4 | 6 | 1.206 | 1.65 | 0.2619 | 150 | hv | 0 | -2 | 2 | 2.5 | 0 | 0 | FALSE | 1 | 1 | TRUE

## line_geodata
| x0 | y0 | x1 | y1 | x2 | y2 | x3 | y3 | x4 | y4 | x5 | y5 | x6 | y6
0 | 2703662.4876 | 1243070.2316 | 2703653.0233 | 1243059.2425 | 2703658.4261 | 1243054.5536
1 | 2703662.4876 | 1243070.2316 | 2703665.5448 | 1243073.7814
2 | 2703672.2363 | 1243081.551 | 2703665.5448 | 1243073.7814
3 | 2703672.2363 | 1243081.551 | 2703693.4313 | 1243063.3943
4 | 2703705.5152 | 1243013.6908 | 2703697.0326 | 1243021.0483 | 2703687.9077 | 1243028.9675
5 | 2703705.5152 | 1243013.6908 | 2703714.5131 | 1243023.9783
6 | 2703705.5152 | 1243013.6908 | 2703686.408 | 1242991.3729 | 2703682.1255 | 1242986.3831
7 | 2703707.6431 | 1243051.2197 | 2703693.4313 | 1243063.3943
8 | 2703714.5131 | 1243023.9783 | 2703736.6604 | 1243004.1622
9 | 2703714.5131 | 1243023.9783 | 2703721.4388 | 1243032.1501 | 2703725.0785 | 1243036.2836
10 | 2703663.8942 | 1242971.0136 | 2703674.7127 | 1242983.1511 | 2703682.1255 | 1242986.3831 | 2703682.1255 | 1242986.3831
11 | 2703714.4745 | 1243088.4278 | 2703700.9249 | 1243100.2224
12 | 2703714.4745 | 1243088.4278 | 2703715.3959 | 1243087.6124
13 | 2703725.0785 | 1243036.2836 | 2703707.6431 | 1243051.2197
14 | 2703620.1862 | 1243079.3736 | 2703621.4925 | 1243080.7642
15 | 2703608.3673 | 1243096.8364 | 2703621.4925 | 1243080.7642
16 | 2703589.6309 | 1243082.2869 | 2703595.0763 | 1243086.4852 | 2703608.3673 | 1243096.8364
17 | 2703600.2817 | 1243063.3136 | 2703602.7962 | 1243065.6482 | 2703589.6309 | 1243082.2869
18 | 2703569.7679 | 1243066.4389 | 2703589.6309 | 1243082.2869
19 | 2703580.7617 | 1243047.7385 | 2703583.0069 | 1243049.9127 | 2703569.7679 | 1243066.4389
20 | 2703550.4269 | 1243051.0005 | 2703569.7679 | 1243066.4389
21 | 2703560.8838 | 1243031.0119 | 2703563.2547 | 1243033.7777 | 2703550.4269 | 1243051.0005
22 | 2703528.8723 | 1243034.178 | 2703550.4269 | 1243051.0005
23 | 2703728.2503 | 1243076.2368 | 2703715.3959 | 1243087.6124
24 | 2703745.9225 | 1243060.856 | 2703728.2503 | 1243076.2368
25 | 2703745.9225 | 1243060.856 | 2703725.0785 | 1243036.2836
26 | 2703528.8723 | 1243034.178 | 2703527 | 1243035.7294
27 | 2703523.05 | 1243039.0024 | 2703527 | 1243035.7294
28 | 2703528.8723 | 1243034.178 | 2703554.05 | 1243007.6777
29 | 2703523.05 | 1243039.0024 | 2703538.2458 | 1243051.3685
30 | 2703500.0354 | 1243046.0398 | 2703516.6181 | 1243041.937 | 2703523.05 | 1243039.0024
31 | 2703577.6996 | 1242984.6434 | 2703570.5456 | 1242990.3155 | 2703554.05 | 1243007.6777
32 | 2703500.0354 | 1243046.0398 | 2703489.6006 | 1243037.4956 | 2703485.768 | 1243034.9858
33 | 2703577.6996 | 1242984.6434 | 2703591.8873 | 1242973.3944
34 | 2703485.768 | 1243034.9858 | 2703470.3535 | 1243024.8916
35 | 2703639.6604 | 1242937.5144 | 2703630.6495 | 1242942.6611 | 2703591.8873 | 1242973.3944
36 | 2703440.3876 | 1243005.2681 | 2703470.3535 | 1243024.8916
37 | 2703639.6604 | 1242937.5144 | 2703643.7138 | 1242940.0427 | 2703646.2181 | 1242945.1238 | 2703649.2547 | 1242954.7843 | 2703659.1271 | 1242965.6652
38 | 2703639.6604 | 1242937.5144 | 2703633.8666 | 1242932.9097 | 2703629.5499 | 1242928.5754 | 2703617.8248 | 1242916.6073
39 | 2703659.1271 | 1242965.6652 | 2703669.7451 | 1242959.4014 | 2703670.6998 | 1242958.851 | 2703680.0216 | 1242953.3633
40 | 2703659.1271 | 1242965.6652 | 2703663.8942 | 1242971.0136
41 | 2703617.8248 | 1242916.6073 | 2703611.0401 | 1242909.6819 | 2703606.1546 | 1242905.0152 | 2703601.8346 | 1242900.4363 | 2703600.5725 | 1242896.9448 | 2703598.1784 | 1242886.4171 | 2703598.1784 | 1242886.4171
42 | 2703440.3876 | 1243005.2681 | 2703454.4496 | 1242984.8863
43 | 2703454.4496 | 1242984.8863 | 2703486.5359 | 1242984.0293
44 | 2703488.9472 | 1242983.9648 | 2703486.5359 | 1242984.0293
45 | 2703593.3636 | 1242877.7214 | 2703595.5786 | 1242879.8777 | 2703598.1784 | 1242886.4171
46 | 2703577.6557 | 1242862.4291 | 2703593.3636 | 1242877.7214
47 | 2703529.6556 | 1242904.3286 | 2703531.1956 | 1242902.8387 | 2703543.0538 | 1242891.3589 | 2703549.0615 | 1242885.8517
48 | 2703558.2666 | 1242877.4135 | 2703549.0615 | 1242885.8517
49 | 2703558.2666 | 1242877.4135 | 2703520.2637 | 1242837.2258
50 | 2703558.2666 | 1242877.4135 | 2703576.5465 | 1242863.2863
51 | 2703503.2403 | 1242819.9756 | 2703509.897 | 1242826.2632 | 2703520.2637 | 1242837.2258
52 | 2703577.6557 | 1242862.4291 | 2703576.5465 | 1242863.2863
53 | 2703491.3809 | 1242810.2945 | 2703503.2403 | 1242819.9756
54 | 2703491.3809 | 1242810.2945 | 2703488.0437 | 1242813.0718 | 2703461.7912 | 1242812.7494

## bus_geodata
| x | y | coords
0 | 2703662.4876 | 1243070.2316
1 | 2703658.4261 | 1243054.5536
2 | 2703665.5448 | 1243073.7814
3 | 2703672.2363 | 1243081.551
4 | 2703687.9077 | 1243028.9675
5 | 2703705.5152 | 1243013.6908
6 | 2703693.4313 | 1243063.3943
7 | 2703714.5131 | 1243023.9783
8 | 2703682.1255 | 1242986.3831
9 | 2703700.9249 | 1243100.2224
10 | 2703714.4745 | 1243088.4278
11 | 2703707.6431 | 1243051.2197
12 | 2703621.4925 | 1243080.7642
13 | 2703620.1862 | 1243079.3736
14 | 2703608.3673 | 1243096.8364
15 | 2703589.6309 | 1243082.2869
16 | 2703600.2817 | 1243063.3136
17 | 2703569.7679 | 1243066.4389
18 | 2703580.7617 | 1243047.7385
19 | 2703550.4269 | 1243051.0005
20 | 2703715.3959 | 1243087.6124
21 | 2703728.2503 | 1243076.2368
22 | 2703745.9225 | 1243060.856
23 | 2703725.0785 | 1243036.2836
24 | 2703527 | 1243035.7294
25 | 2703528.8723 | 1243034.178
26 | 2703523.05 | 1243039.0024
27 | 2703554.05 | 1243007.6777
28 | 2703538.2458 | 1243051.3685
29 | 2703500.0354 | 1243046.0398
30 | 2703560.8838 | 1243031.0119
31 | 2703577.6996 | 1242984.6434
32 | 2703485.768 | 1243034.9858
33 | 2703591.8873 | 1242973.3944
34 | 2703470.3535 | 1243024.8916
35 | 2703639.6604 | 1242937.5144
36 | 2703659.1271 | 1242965.6652
37 | 2703617.8248 | 1242916.6073
38 | 2703440.3876 | 1243005.2681
39 | 2703454.4496 | 1242984.8863
40 | 2703486.5359 | 1242984.0293
41 | 2703488.9472 | 1242983.9648
42 | 2703680.0216 | 1242953.3633
43 | 2703663.8942 | 1242971.0136
44 | 2703598.1784 | 1242886.4171
45 | 2703593.3636 | 1242877.7214
46 | 2703529.6556 | 1242904.3286
47 | 2703549.0615 | 1242885.8517
48 | 2703558.2666 | 1242877.4135
49 | 2703520.2637 | 1242837.2258
50 | 2703576.5465 | 1242863.2863
51 | 2703503.2403 | 1242819.9756
52 | 2703577.6557 | 1242862.4291
53 | 2703736.6604 | 1243004.1622
54 | 2703491.3809 | 1242810.2945
55 | 2703461.7912 | 1242812.7494
56 | 2703639.6604 | 1242937.5144

## line_std_types
| c_nf_per_km | r_ohm_per_km | x_ohm_per_km | max_i_ka | type | q_mm2 | alpha | voltage_rating
NAYY 4x50 SE | 210 | 0.642 | 0.083 | 0.142 | cs | 50 | 0.00403 | LV
NAYY 4x120 SE | 264 | 0.225 | 0.08 | 0.242 | cs | 120 | 0.00403 | LV
NAYY 4x150 SE | 261 | 0.208 | 0.08 | 0.27 | cs | 150 | 0.00403 | LV
NA2XS2Y 1x95 RM/25 12/20 kV | 216 | 0.313 | 0.132 | 0.252 | cs | 95 | 0.00403 | MV
NA2XS2Y 1x185 RM/25 12/20 kV | 273 | 0.161 | 0.117 | 0.362 | cs | 185 | 0.00403 | MV
NA2XS2Y 1x240 RM/25 12/20 kV | 304 | 0.122 | 0.112 | 0.421 | cs | 240 | 0.00403 | MV
NA2XS2Y 1x95 RM/25 6/10 kV | 315 | 0.313 | 0.123 | 0.249 | cs | 95 | 0.00403 | MV
NA2XS2Y 1x185 RM/25 6/10 kV | 406 | 0.161 | 0.11 | 0.358 | cs | 185 | 0.00403 | MV
NA2XS2Y 1x240 RM/25 6/10 kV | 456 | 0.122 | 0.105 | 0.416 | cs | 240 | 0.00403 | MV
NA2XS2Y 1x150 RM/25 12/20 kV | 250 | 0.206 | 0.116 | 0.319 | cs | 150 | 0.00403 | MV
NA2XS2Y 1x120 RM/25 12/20 kV | 230 | 0.253 | 0.119 | 0.283 | cs | 120 | 0.00403 | MV
NA2XS2Y 1x70 RM/25 12/20 kV | 190 | 0.443 | 0.132 | 0.22 | cs | 70 | 0.00403 | MV
NA2XS2Y 1x150 RM/25 6/10 kV | 360 | 0.206 | 0.11 | 0.315 | cs | 150 | 0.00403 | MV
NA2XS2Y 1x120 RM/25 6/10 kV | 340 | 0.253 | 0.113 | 0.28 | cs | 120 | 0.00403 | MV
NA2XS2Y 1x70 RM/25 6/10 kV | 280 | 0.443 | 0.123 | 0.217 | cs | 70 | 0.00403 | MV
N2XS(FL)2Y 1x120 RM/35 64/110 kV | 112 | 0.153 | 0.166 | 0.366 | cs | 120 | 0.00393 | HV
N2XS(FL)2Y 1x185 RM/35 64/110 kV | 125 | 0.099 | 0.156 | 0.457 | cs | 185 | 0.00393 | HV
N2XS(FL)2Y 1x240 RM/35 64/110 kV | 135 | 0.075 | 0.149 | 0.526 | cs | 240 | 0.00393 | HV
N2XS(FL)2Y 1x300 RM/35 64/110 kV | 144 | 0.06 | 0.144 | 0.588 | cs | 300 | 0.00393 | HV
15-AL1/3-ST1A 0.4 | 11 | 1.8769 | 0.35 | 0.105 | ol | 16 | 0.00403 | LV
24-AL1/4-ST1A 0.4 | 11.25 | 1.2012 | 0.335 | 0.14 | ol | 24 | 0.00403 | LV
48-AL1/8-ST1A 0.4 | 12.2 | 0.5939 | 0.3 | 0.21 | ol | 48 | 0.00403 | LV
94-AL1/15-ST1A 0.4 | 13.2 | 0.306 | 0.29 | 0.35 | ol | 94 | 0.00403 | LV
34-AL1/6-ST1A 10.0 | 9.7 | 0.8342 | 0.36 | 0.17 | ol | 34 | 0.00403 | MV
48-AL1/8-ST1A 10.0 | 10.1 | 0.5939 | 0.35 | 0.21 | ol | 48 | 0.00403 | MV
70-AL1/11-ST1A 10.0 | 10.4 | 0.4132 | 0.339 | 0.29 | ol | 70 | 0.00403 | MV
94-AL1/15-ST1A 10.0 | 10.75 | 0.306 | 0.33 | 0.35 | ol | 94 | 0.00403 | MV
122-AL1/20-ST1A 10.0 | 11.1 | 0.2376 | 0.323 | 0.41 | ol | 122 | 0.00403 | MV
149-AL1/24-ST1A 10.0 | 11.25 | 0.194 | 0.315 | 0.47 | ol | 149 | 0.00403 | MV
34-AL1/6-ST1A 20.0 | 9.15 | 0.8342 | 0.382 | 0.17 | ol | 34 | 0.00403 | MV
48-AL1/8-ST1A 20.0 | 9.5 | 0.5939 | 0.372 | 0.21 | ol | 48 | 0.00403 | MV
70-AL1/11-ST1A 20.0 | 9.7 | 0.4132 | 0.36 | 0.29 | ol | 70 | 0.00403 | MV
94-AL1/15-ST1A 20.0 | 10 | 0.306 | 0.35 | 0.35 | ol | 94 | 0.00403 | MV
122-AL1/20-ST1A 20.0 | 10.3 | 0.2376 | 0.344 | 0.41 | ol | 122 | 0.00403 | MV
149-AL1/24-ST1A 20.0 | 10.5 | 0.194 | 0.337 | 0.47 | ol | 149 | 0.00403 | MV
184-AL1/30-ST1A 20.0 | 10.75 | 0.1571 | 0.33 | 0.535 | ol | 184 | 0.00403 | MV
243-AL1/39-ST1A 20.0 | 11 | 0.1188 | 0.32 | 0.645 | ol | 243 | 0.00403 | MV
48-AL1/8-ST1A 110.0 | 8 | 0.5939 | 0.46 | 0.21 | ol | 48 | 0.00403 | HV
70-AL1/11-ST1A 110.0 | 8.4 | 0.4132 | 0.45 | 0.29 | ol | 70 | 0.00403 | HV
94-AL1/15-ST1A 110.0 | 8.65 | 0.306 | 0.44 | 0.35 | ol | 94 | 0.00403 | HV
122-AL1/20-ST1A 110.0 | 8.5 | 0.2376 | 0.43 | 0.41 | ol | 122 | 0.00403 | HV
149-AL1/24-ST1A 110.0 | 8.75 | 0.194 | 0.41 | 0.47 | ol | 149 | 0.00403 | HV
184-AL1/30-ST1A 110.0 | 8.8 | 0.1571 | 0.4 | 0.535 | ol | 184 | 0.00403 | HV
243-AL1/39-ST1A 110.0 | 9 | 0.1188 | 0.39 | 0.645 | ol | 243 | 0.00403 | HV
305-AL1/39-ST1A 110.0 | 9.2 | 0.0949 | 0.38 | 0.74 | ol | 305 | 0.00403 | HV
490-AL1/64-ST1A 110.0 | 9.75 | 0.059 | 0.37 | 0.96 | ol | 490 | 0.00403 | HV
679-AL1/86-ST1A 110.0 | 9.95 | 0.042 | 0.36 | 1.15 | ol | 679 | 0.00403 | HV
490-AL1/64-ST1A 220.0 | 10 | 0.059 | 0.285 | 0.96 | ol | 490 | 0.00403 | HV
679-AL1/86-ST1A 220.0 | 11.7 | 0.042 | 0.275 | 1.15 | ol | 679 | 0.00403 | HV
490-AL1/64-ST1A 380.0 | 11 | 0.059 | 0.253 | 0.96 | ol | 490 | 0.00403 | HV
679-AL1/86-ST1A 380.0 | 14.6 | 0.042 | 0.25 | 1.15 | ol | 679 | 0.00403 | HV

## trafo_std_types
| i0_percent | pfe_kw | vkr_percent | sn_mva | vn_lv_kv | vn_hv_kv | vk_percent | shift_degree | vector_group | tap_side | tap_neutral | tap_min | tap_max | tap_step_degree | tap_step_percent | tap_phase_shifter
160 MVA 380/110 kV | 0.06 | 60 | 0.25 | 160 | 110 | 380 | 12.2 | 0 | Yy0 | hv | 0 | -9 | 9 | 0 | 1.5 | FALSE
100 MVA 220/110 kV | 0.06 | 55 | 0.26 | 100 | 110 | 220 | 12 | 0 | Yy0 | hv | 0 | -9 | 9 | 0 | 1.5 | FALSE
63 MVA 110/20 kV | 0.04 | 22 | 0.32 | 63 | 20 | 110 | 18 | 150 | YNd5 | hv | 0 | -9 | 9 | 0 | 1.5 | FALSE
40 MVA 110/20 kV | 0.05 | 18 | 0.34 | 40 | 20 | 110 | 16.2 | 150 | YNd5 | hv | 0 | -9 | 9 | 0 | 1.5 | FALSE
25 MVA 110/20 kV | 0.07 | 14 | 0.41 | 25 | 20 | 110 | 12 | 150 | YNd5 | hv | 0 | -9 | 9 | 0 | 1.5 | FALSE
63 MVA 110/10 kV | 0.04 | 22 | 0.32 | 63 | 10 | 110 | 18 | 150 | YNd5 | hv | 0 | -9 | 9 | 0 | 1.5 | FALSE
40 MVA 110/10 kV | 0.05 | 18 | 0.34 | 40 | 10 | 110 | 16.2 | 150 | YNd5 | hv | 0 | -9 | 9 | 0 | 1.5 | FALSE
25 MVA 110/10 kV | 0.07 | 14 | 0.41 | 25 | 10 | 110 | 12 | 150 | YNd5 | hv | 0 | -9 | 9 | 0 | 1.5 | FALSE
0.25 MVA 20/0.4 kV | 0.32 | 0.8 | 1.44 | 0.25 | 0.4 | 20 | 6 | 150 | Yzn5 | hv | 0 | -2 | 2 | 0 | 2.5 | FALSE
0.4 MVA 20/0.4 kV | 0.3375 | 1.35 | 1.425 | 0.4 | 0.4 | 20 | 6 | 150 | Dyn5 | hv | 0 | -2 | 2 | 0 | 2.5 | FALSE
0.63 MVA 20/0.4 kV | 0.2619 | 1.65 | 1.206 | 0.63 | 0.4 | 20 | 6 | 150 | Dyn5 | hv | 0 | -2 | 2 | 0 | 2.5 | FALSE
0.25 MVA 10/0.4 kV | 0.24 | 0.6 | 1.2 | 0.25 | 0.4 | 10 | 4 | 150 | Dyn5 | hv | 0 | -2 | 2 | 0 | 2.5 | FALSE
0.4 MVA 10/0.4 kV | 0.2375 | 0.95 | 1.325 | 0.4 | 0.4 | 10 | 4 | 150 | Dyn5 | hv | 0 | -2 | 2 | 0 | 2.5 | FALSE
0.63 MVA 10/0.4 kV | 0.1873 | 1.18 | 1.0794 | 0.63 | 0.4 | 10 | 4 | 150 | Dyn5 | hv | 0 | -2 | 2 | 0 | 2.5 | FALSE

## trafo3w_std_types
| sn_hv_mva | sn_mv_mva | sn_lv_mva | vn_hv_kv | vn_mv_kv | vn_lv_kv | vk_hv_percent | vk_mv_percent | vk_lv_percent | vkr_hv_percent | vkr_mv_percent | vkr_lv_percent | pfe_kw | i0_percent | shift_mv_degree | shift_lv_degree | vector_group | tap_side | tap_neutral | tap_min | tap_max | tap_step_percent
63/25/38 MVA 110/20/10 kV | 63 | 25 | 38 | 110 | 20 | 10 | 10.4 | 10.4 | 10.4 | 0.28 | 0.32 | 0.35 | 35 | 0.89 | 0 | 0 | YN0yn0yn0 | hv | 0 | -10 | 10 | 1.2
63/25/38 MVA 110/10/10 kV | 63 | 25 | 38 | 110 | 10 | 10 | 10.4 | 10.4 | 10.4 | 0.28 | 0.32 | 0.35 | 35 | 0.89 | 0 | 0 | YN0yn0yn0 | hv | 0 | -10 | 10 | 1.2

## fuse_std_types
| fuse_type | i_rated_a | t_avg | t_min | t_total | x_avg | x_min | x_total
HV 100A | HV 100A | 100 | 0 | [10.0, 3.64, 0.854, 0.281, 0.1, 0.0531, 0.022, 0.01] | [10.0, 4.267, 1.21, 0.403, 0.1, 0.058, 0.022, 0.01] | 0 | [300.0, 350.0, 450.0, 550.0, 700.0, 850.0, 1200.0, 1752.0] | [600.0, 700.0, 900.0, 1150.0, 1665.0, 2000.0, 3000.0, 4313.0]
HV 10A | HV 10A | 10 | 0 | [10.0, 1675.0, 0.344, 0.156, 0.1, 0.0417, 0.0171, 0.01] | [10.0, 1.3, 0.3, 0.155, 0.1, 0.0555, 0.023, 0.01] | 0 | [30.0, 32.0, 35.0, 37.0, 39.0, 50.0, 70.0, 88.0] | [60.0, 70.0, 80.0, 87.0, 94.0, 110.0, 150.0, 216.0]
HV 125A | HV 125A | 125 | 0 | [10.0, 1.82, 0.344, 0.1, 0.0467, 0.0269, 0.01] | [10.0, 2.478, 0.426, 0.1, 0.0427, 0.0211, 0.01] | 0 | [375.0, 500.0, 700.0, 925.0, 1200.0, 1500.0, 2341.0] | [750.0, 1000.0, 1500.0, 2200.0, 3000.0, 4000.0, 5765.0]
HV 160A | HV 160A | 160 | 0 | [10.0, 4.15, 1.03, 0.198, 0.1, 0.051, 0.0172, 0.01] | [10.0, 2.3, 0.734, 0.274, 0.1, 0.046, 0.0177, 0.01] | 0 | [480.0, 550.0, 700.0, 1000.0, 1260.0, 1600.0, 2500.0, 3227.0] | [960.0, 1300.0, 1700.0, 2200.0, 2996.0, 4000.0, 6000.0, 7946.0]
HV 16A | HV 16A | 16 | 0 | [10.0, 0.352, 0.164, 0.1, 0.0649, 0.0342, 0.01] | [10.0, 2.34, 0.722, 0.181, 0.1, 0.055, 0.0296, 0.01] | 0 | [48.0, 60.0, 65.0, 71.0, 80.0, 100.0, 162.0] | [96.0, 110.0, 125.0, 150.0, 168.0, 200.0, 250.0, 398.0]
HV 200A | HV 200A | 200 | 0 | [10.0, 4.267, 1.21, 0.403, 0.1, 0.058, 0.022, 0.01] | [10.0, 3.73, 1.654, 0.328, 0.1, 0.0531, 0.019, 0.01] | 0 | [600.0, 700.0, 900.0, 1150.0, 1665.0, 2000.0, 3000.0, 4313.0] | [1200.0, 1500.0, 1800.0, 2700.0, 3960.0, 5000.0, 7500.0, 10620.0]
HV 20A | HV 20A | 20 | 0 | [10.0, 1.3, 0.3, 0.155, 0.1, 0.0555, 0.023, 0.01] | [10.0, 1.3, 0.161, 0.1, 0.0611, 0.0399, 0.0141, 0.01] | 0 | [60.0, 70.0, 80.0, 87.0, 94.0, 110.0, 150.0, 216.0] | [120.0, 150.0, 200.0, 223.0, 260.0, 300.0, 450.0, 532.0]
HV 25A | HV 25A | 25 | 0 | [10.0, 2.512, 0.833, 0.299, 0.1, 0.0372, 0.0223, 0.01] | [10.0, 3.125, 0.597, 0.198, 0.1, 0.0378, 0.022, 0.01] | 0 | [75.0, 82.0, 90.0, 100.0, 124.0, 170.0, 200.0, 289.0] | [150.0, 170.0, 210.0, 250.0, 294.0, 400.0, 500.0, 711.0]
HV 31.5A | HV 31.5A | 31.5 | 0 | [10.0, 2.34, 0.722, 0.181, 0.1, 0.055, 0.0296, 0.01] | [10.0, 2.84, 0.368, 0.164, 0.1, 0.0621, 0.0378, 0.0195, 0.01] | 0 | [95.0, 110.0, 125.0, 150.0, 165.0, 200.0, 250.0, 390.0] | [189.0, 220.0, 300.0, 350.0, 393.0, 450.0, 530.0, 700.0, 960.0]
HV 40A | HV 40A | 40 | 0 | [10.0, 1.3, 0.161, 0.1, 0.0611, 0.0399, 0.0141, 0.01] | [10.0, 2.05, 0.369, 0.198, 0.1, 0.051, 0.0298, 0.01] | 0 | [120.0, 150.0, 200.0, 223.0, 260.0, 300.0, 450.0, 532.0] | [240.0, 300.0, 400.0, 450.0, 530.0, 650.0, 800.0, 1311.0]
HV 50A | HV 50A | 50 | 0 | [10.0, 3.215, 0.597, 0.198, 0.1, 0.0378, 0.022, 0.01] | [10.0, 3.64, 0.854, 0.281, 0.1, 0.0531, 0.022, 0.01] | 0 | [150.0, 170.0, 210.0, 250.0, 294.0, 400.0, 500.0, 711.0] | [300.0, 350.0, 450.0, 550.0, 700.0, 850.0, 1200.0, 1752.0]
HV 6.3A | HV 6.3A | 6.3 | 0 | [10.0, 1.39, 0.344, 0.168, 0.1, 0.056, 0.0263, 0.01] | [10.0, 1.711, 0.516, 0.198, 0.1, 0.0634, 0.0303, 0.01] | 0 | [19.0, 19.5, 20.4, 20.8, 22.0, 25.0, 32.0, 48.0] | [38.0, 40.0, 43.0, 48.0, 53.0, 60.0, 75.0, 118.0]
HV 63A | HV 63A | 63 | 0 | [10.0, 2.84, 0.368, 0.164, 0.1, 0.0621, 0.0378, 0.0195, 0.01] | [10.0, 1.82, 0.344, 0.1, 0.0467, 0.0269, 0.01] | 0 | [189.0, 220.0, 300.0, 350.0, 393.0, 450.0, 530.0, 700.0, 961.0] | [378.0, 500.0, 700.0, 934.0, 1200.0, 1500.0, 2366.0]
HV 80A | HV 80A | 80 | 0 | [10.0, 2.05, 0.369, 0.198, 0.1, 0.051, 0.0298, 0.01] | [10.0, 4.15, 1.03, 0.198, 0.1, 0.051, 0.0172, 0.01] | 0 | [240.0, 300.0, 400.0, 450.0, 530.0, 650.0, 800.0, 1311.0] | [480.0, 550.0, 700.0, 1000.0, 1260.0, 1600.0, 2500.0, 3227.0]
Siemens NH-1-100 | Siemens NH-1-100 | 100 | [5400.0, 2000.0, 400.0, 20.0, 1.0, 0.2, 0.012, 0.004] | 0 | 0 | [150.0, 190.0, 250.0, 430.0, 900.0, 1250.0, 2700.0, 3600.0] | 0 | 0
Siemens NH-1-125 | Siemens NH-1-125 | 125 | [4800.0, 120.0, 7.0, 0.1, 0.004] | 0 | 0 | [180.0, 400.0, 740.0, 2000.0, 4250.0] | 0 | 0
Siemens NH-1-16 | Siemens NH-1-16 | 16 | [4000.0, 400.0, 2.0, 0.1, 0.04, 0.01] | 0 | 0 | [26.0, 35.0, 75.0, 150.0, 200.0, 300.0] | 0 | 0
Siemens NH-1-160 | Siemens NH-1-160 | 160 | [4800.0, 120.0, 7.0, 0.1, 0.004] | 0 | 0 | [210.0, 500.0, 900.0, 2300.0, 5000.0] | 0 | 0
Siemens NH-1-25 | Siemens NH-1-25 | 25 | [4000.0, 1000.0, 10.0, 0.2, 0.02, 0.01] | 0 | 0 | [40.0, 50.0, 100.0, 210.0, 400.0, 500.0] | 0 | 0
Siemens NH-1-50 | Siemens NH-1-50 | 50 | [4000.0, 40.0, 4.0, 1.0, 0.02, 0.01] | 0 | 0 | [86.0, 200.0, 300.0, 400.0, 1000.0, 1280.0] | 0 | 0
Siemens NH-1-63 | Siemens NH-1-63 | 63 | [4000.0, 100.0, 10.0, 2.0, 0.04, 0.01] | 0 | 0 | [100.0, 200.0, 300.0, 400.0, 1000.0, 1500.0] | 0 | 0
Siemens NH-1-80 | Siemens NH-1-80 | 80 | [4800.0, 120.0, 7.0, 0.1, 0.01] | 0 | 0 | [150.58, 250.0, 450.0, 1150.0, 2470.0] | 0 | 0
Siemens NH-2-1000 | Siemens NH-2-1000 | 1000 | [4800.0, 120.0, 7.0, 0.1, 0.004] | 0 | 0 | [1900.0, 3500.0, 8400.0, 24000.0, 52000.0] | 0 | 0
Siemens NH-2-200 | Siemens NH-2-200 | 200 | [4800.0, 120.0, 7.0, 0.1, 0.004] | 0 | 0 | [280.0, 650.0, 1200.0, 3000.0, 7000.0] | 0 | 0
Siemens NH-2-224 | Siemens NH-2-224 | 224 | [4800.0, 120.0, 7.0, 0.2, 0.04, 0.004] | 0 | 0 | [400.0, 750.0, 1453.0, 3025.0, 4315.0, 7600.0] | 0 | 0
Siemens NH-2-250 | Siemens NH-2-250 | 250 | [4800.0, 120.0, 7.0, 0.1, 0.004] | 0 | 0 | [450.0, 800.0, 1650.0, 4000.0, 8500.0] | 0 | 0
Siemens NH-2-315 | Siemens NH-2-315 | 315 | [4800.0, 120.0, 7.0, 0.1, 0.004] | 0 | 0 | [550.0, 920.0, 1900.0, 5000.0, 11000.0] | 0 | 0
Siemens NH-2-355 | Siemens NH-2-355 | 355 | [4800.0, 120.0, 6.0, 0.1, 0.004] | 0 | 0 | [650.0, 1116.27, 2350.0, 5840.0, 12790.0] | 0 | 0
Siemens NH-2-400 | Siemens NH-2-400 | 400 | [4800.0, 120.0, 7.0, 0.1, 0.004] | 0 | 0 | [720.0, 1350.0, 2800.0, 6500.0, 15000.0] | 0 | 0
Siemens NH-2-425 | Siemens NH-2-425 | 425 | [4800.0, 120.0, 7.0, 0.1, 0.004] | 0 | 0 | [850.0, 1500.0, 3050.0, 7500.0, 16500.0] | 0 | 0
Siemens NH-2-630 | Siemens NH-2-630 | 630 | [4800.0, 120.0, 7.0, 0.1, 0.004] | 0 | 0 | [1200.0, 2000.0, 4800.0, 12000.0, 26000.0] | 0 | 0

## res_bus
| vm_pu | va_degree | p_mw | q_mvar
0 | 0.98036 | -0.37826 | 0.0033138 | 0.00083052
1 | 0.98012 | -0.38298 | 0.012013 | 0.0030109
2 | 0.98043 | -0.37696 | 0.0085142 | 0.0021339
3 | 0.98065 | -0.37253 | 0 | 0
4 | 0.98434 | -0.30047 | 0.012018 | 0.0030121
5 | 0.9846 | -0.29543 | 0 | 0
6 | 0.98127 | -0.36048 | 0.0083508 | 0.0020929
7 | 0.98361 | -0.31475 | 0 | 0
8 | 0.98761 | -0.23699 | 0.010438 | 0.0026161
9 | 0.9811 | -0.3638 | 0.008508 | 0.0021323
10 | 0.98124 | -0.36104 | 0 | 0
11 | 0.98183 | -0.34958 | 0.0075777 | 0.0018992
12 | 0.98886 | -0.21443 | 0.0035497 | 0.00088965
13 | 0.98883 | -0.21486 | 0.012511 | 0.0031356
14 | 0.98916 | -0.20849 | 0 | 0
15 | 0.98951 | -0.20172 | 0 | 0
16 | 0.98927 | -0.20638 | 0.010639 | 0.0026663
17 | 0.99013 | -0.18967 | 0 | 0
18 | 0.98989 | -0.19426 | 0.010637 | 0.002666
19 | 0.99098 | -0.17328 | 0 | 0
20 | 0.98125 | -0.36085 | 0.0068286 | 0.0017114
21 | 0.9815 | -0.35608 | 0.0075629 | 0.0018955
22 | 0.98199 | -0.3464 | 0 | 0
23 | 0.98267 | -0.33308 | 0 | 0
24 | 0.99209 | -0.15181 | 0.0057269 | 0.0014353
25 | 0.99218 | -0.15006 | 0 | 0
26 | 0.99192 | -0.15498 | 0 | 0
27 | 0.99514 | -0.092883 | 0.011785 | 0.0029535
28 | 0.99186 | -0.15622 | 0.0035767 | 0.00089639
29 | 0.99123 | -0.16839 | 0 | 0
30 | 0.99073 | -0.17803 | 0.010653 | 0.0026699
31 | 0.99819 | -0.03461 | 0.0090729 | 0.0022739
32 | 0.99071 | -0.17843 | 0.0056157 | 0.0014074
33 | 1 | 0 | -0.31779 | -0.080677
34 | 0.99028 | -0.18684 | 0.0053565 | 0.0013425
35 | 0.9944 | -0.10644 | 0 | 0
36 | 0.99061 | -0.17914 | 0 | 0
37 | 0.992 | -0.1526 | 0.0090698 | 0.0022731
38 | 0.98961 | -0.1998 | 0 | 0
39 | 0.98915 | -0.20876 | 0 | 0
40 | 0.98855 | -0.22039 | 0.0042274 | 0.0010595
41 | 0.98851 | -0.22108 | 0.016108 | 0.004037
42 | 0.99046 | -0.18218 | 0.0070538 | 0.0017679
43 | 0.98989 | -0.1931 | 0.0084683 | 0.0021223
44 | 0.98936 | -0.20369 | 0.0072235 | 0.0018104
45 | 0.98871 | -0.21633 | 0.0083814 | 0.0021006
46 | 0.9859 | -0.2709 | 0.010627 | 0.0026634
47 | 0.98616 | -0.26579 | 0.0091628 | 0.0022964
48 | 0.98639 | -0.26136 | 0 | 0
49 | 0.98501 | -0.28822 | 0.013133 | 0.0032914
50 | 0.98738 | -0.24199 | 0.014758 | 0.0036987
51 | 0.9847 | -0.2943 | 0 | 0
52 | 0.98746 | -0.24044 | 0 | 0
53 | 0.98317 | -0.32331 | 0.015983 | 0.0040057
54 | 0.9845 | -0.29813 | 0 | 0
55 | 0.98411 | -0.3058 | 0.013935 | 0.0034925
56 | 0.99998 | 149.9956 | 0 | 0

## res_line
| p_from_mw | q_from_mvar | p_to_mw | q_to_mvar | pl_mw | ql_mvar | i_from_ka | i_to_ka | i_ka | vm_from_pu | va_from_degree | vm_to_pu | va_to_degree | loading_percent
0 | 0.012016 | 0.0030123 | -0.012013 | -0.0030109 | 2.7016e-06 | 1.456e-06 | 0.018239 | 0.018239 | 0.018239 | 0.98036 | -0.37826 | 0.98012 | -0.38298 | 5.0107
1 | -0.01533 | -0.0038428 | 0.015331 | 0.0038434 | 9.5117e-07 | 5.4967e-07 | 0.023268 | 0.023268 | 0.023268 | 0.98036 | -0.37826 | 0.98043 | -0.37696 | 6.3924
2 | -0.023845 | -0.0059772 | 0.02385 | 0.0059803 | 5.0363e-06 | 3.0939e-06 | 0.036191 | 0.036191 | 0.036191 | 0.98043 | -0.37696 | 0.98065 | -0.37253 | 9.9425
3 | -0.02385 | -0.0059803 | 0.023864 | 0.0059888 | 1.3708e-05 | 8.4205e-06 | 0.036191 | 0.03619 | 0.036191 | 0.98065 | -0.37253 | 0.98127 | -0.36048 | 9.9425
4 | -0.012018 | -0.0030121 | 0.012021 | 0.0030136 | 2.8853e-06 | 1.5502e-06 | 0.018168 | 0.018168 | 0.018168 | 0.98434 | -0.30047 | 0.9846 | -0.29543 | 4.9912
5 | 0.078887 | 0.019859 | -0.078814 | -0.019813 | 7.2795e-05 | 4.6415e-05 | 0.11925 | 0.11925 | 0.11925 | 0.9846 | -0.29543 | 0.98361 | -0.31475 | 32.7617
6 | -0.090908 | -0.022873 | 0.091163 | 0.023035 | 0.00025462 | 0.0001625 | 0.13742 | 0.13742 | 0.13742 | 0.9846 | -0.29543 | 0.98761 | -0.23699 | 37.7528
7 | -0.032215 | -0.0080817 | 0.032231 | 0.0080921 | 1.6749e-05 | 1.0483e-05 | 0.048854 | 0.048854 | 0.048854 | 0.98127 | -0.36048 | 0.98183 | -0.34958 | 13.4213
8 | 0.01599 | 0.0040095 | -0.015983 | -0.0040057 | 6.5213e-06 | 3.7966e-06 | 0.02419 | 0.02419 | 0.02419 | 0.98361 | -0.31475 | 0.98317 | -0.32331 | 6.6457
9 | 0.062825 | 0.015803 | -0.06277 | -0.015768 | 5.4965e-05 | 3.4972e-05 | 0.095063 | 0.095063 | 0.095063 | 0.98361 | -0.31475 | 0.98267 | -0.33308 | 26.1161
10 | -0.1016 | -0.025651 | 0.10182 | 0.025788 | 0.00021413 | 0.00013673 | 0.15315 | 0.15315 | 0.15315 | 0.98761 | -0.23699 | 0.98989 | -0.1931 | 42.0734
11 | -0.008508 | -0.0021323 | 0.0085091 | 0.0021328 | 1.1199e-06 | 4.9024e-07 | 0.012904 | 0.012904 | 0.012904 | 0.9811 | -0.3638 | 0.98124 | -0.36104 | 3.545
12 | -0.0085091 | -0.0021328 | 0.0085092 | 0.0021328 | 7.6822e-08 | 3.3625e-08 | 0.012904 | 0.012904 | 0.012904 | 0.98124 | -0.36104 | 0.98125 | -0.36085 | 3.545
13 | -0.039809 | -0.0099913 | 0.03984 | 0.010011 | 3.1344e-05 | 1.9769e-05 | 0.060338 | 0.060338 | 0.060338 | 0.98183 | -0.34958 | 0.98267 | -0.33308 | 16.5764
14 | 0.012511 | 0.0031358 | -0.012511 | -0.0031356 | 2.536e-07 | 1.3783e-07 | 0.018827 | 0.018827 | 0.018827 | 0.98886 | -0.21443 | 0.98883 | -0.21486 | 5.1723
15 | -0.016061 | -0.0040254 | 0.016066 | 0.004028 | 4.5454e-06 | 2.6428e-06 | 0.024169 | 0.024169 | 0.024169 | 0.98886 | -0.21443 | 0.98916 | -0.20849 | 6.6398
16 | -0.016066 | -0.004028 | 0.016071 | 0.0040311 | 5.1866e-06 | 3.0154e-06 | 0.024169 | 0.024169 | 0.024169 | 0.98916 | -0.20849 | 0.98951 | -0.20172 | 6.6397
17 | 0.010641 | 0.0026675 | -0.010639 | -0.0026663 | 2.3644e-06 | 1.197e-06 | 0.016002 | 0.016002 | 0.016002 | 0.98951 | -0.20172 | 0.98927 | -0.20638 | 4.3963
18 | -0.026712 | -0.0066986 | 0.026727 | 0.0067081 | 1.5349e-05 | 9.4975e-06 | 0.040171 | 0.040171 | 0.040171 | 0.98951 | -0.20172 | 0.99013 | -0.18967 | 11.0359
19 | 0.01064 | 0.0026672 | -0.010637 | -0.002666 | 2.3274e-06 | 1.1774e-06 | 0.01599 | 0.01599 | 0.01599 | 0.99013 | -0.18967 | 0.98989 | -0.19426 | 4.3929
20 | -0.037367 | -0.0093752 | 0.037396 | 0.0093936 | 2.9217e-05 | 1.8381e-05 | 0.056161 | 0.056161 | 0.056161 | 0.99013 | -0.18967 | 0.99098 | -0.17328 | 15.4288
21 | 0.010655 | 0.0026711 | -0.010653 | -0.0026699 | 2.4089e-06 | 1.2185e-06 | 0.016 | 0.016 | 0.016 | 0.99098 | -0.17328 | 0.99073 | -0.17803 | 4.3956
22 | -0.048052 | -0.012065 | 0.048105 | 0.012098 | 5.3292e-05 | 3.3755e-05 | 0.072161 | 0.07216 | 0.072161 | 0.99098 | -0.17328 | 0.99218 | -0.15006 | 19.8243
23 | -0.015338 | -0.0038442 | 0.015341 | 0.0038463 | 3.4823e-06 | 2.0118e-06 | 0.023259 | 0.023259 | 0.023259 | 0.98125 | -0.36085 | 0.9815 | -0.35608 | 6.3899
24 | -0.022904 | -0.0057417 | 0.022915 | 0.0057482 | 1.0577e-05 | 6.4735e-06 | 0.034725 | 0.034725 | 0.034725 | 0.9815 | -0.35608 | 0.98199 | -0.3464 | 9.5398
25 | -0.022915 | -0.0057482 | 0.022929 | 0.0057571 | 1.4552e-05 | 8.9062e-06 | 0.034725 | 0.034725 | 0.034725 | 0.98199 | -0.3464 | 0.98267 | -0.33308 | 9.5398
26 | -0.040695 | -0.01023 | 0.040698 | 0.010232 | 3.3983e-06 | 2.1435e-06 | 0.061049 | 0.061049 | 0.061049 | 0.99209 | -0.15181 | 0.99218 | -0.15006 | 16.7716
27 | 0.034968 | 0.0087942 | -0.034963 | -0.0087909 | 5.2939e-06 | 3.3219e-06 | 0.052459 | 0.052459 | 0.052459 | 0.99209 | -0.15181 | 0.99192 | -0.15498 | 14.4118
28 | -0.088803 | -0.02233 | 0.089047 | 0.022485 | 0.00024324 | 0.0001552 | 0.13321 | 0.13321 | 0.13321 | 0.99218 | -0.15006 | 0.99514 | -0.092883 | 36.5959
29 | 0.0035769 | 0.00089628 | -0.0035767 | -0.00089639 | 2.1153e-07 | -1.175e-07 | 0.0053657 | 0.0053658 | 0.0053658 | 0.99192 | -0.15498 | 0.99186 | -0.15622 | 1.4741
30 | 0.031386 | 0.0078946 | -0.031366 | -0.0078821 | 2.0087e-05 | 1.2544e-05 | 0.047093 | 0.047093 | 0.047093 | 0.99192 | -0.15498 | 0.99123 | -0.16839 | 12.9378
31 | -0.10083 | -0.025439 | 0.10111 | 0.025619 | 0.0002822 | 0.00018018 | 0.15083 | 0.15083 | 0.15083 | 0.99514 | -0.092883 | 0.99819 | -0.03461 | 41.4369
32 | 0.031366 | 0.0078821 | -0.031351 | -0.0078727 | 1.5027e-05 | 9.3843e-06 | 0.047093 | 0.047094 | 0.047094 | 0.99123 | -0.16839 | 0.99071 | -0.17843 | 12.9378
33 | -0.11019 | -0.027893 | 0.11037 | 0.02801 | 0.00018341 | 0.00011715 | 0.16436 | 0.16436 | 0.16436 | 0.99819 | -0.03461 | 1 | 0 | 45.1526
34 | 0.025735 | 0.0064653 | -0.025725 | -0.0064589 | 1.0326e-05 | 6.3718e-06 | 0.038659 | 0.038659 | 0.038659 | 0.99071 | -0.17843 | 0.99028 | -0.18684 | 10.6206
35 | 0.20577 | 0.052666 | -0.20471 | -0.051993 | 0.0010546 | 0.00067339 | 0.30657 | 0.30657 | 0.30657 | 1 | 0 | 0.9944 | -0.10644 | 42.1115
36 | 0.020368 | 0.0051165 | -0.020356 | -0.0051089 | 1.2586e-05 | 7.5945e-06 | 0.03061 | 0.03061 | 0.03061 | 0.99028 | -0.18684 | 0.98961 | -0.1998 | 8.4094
37 | 0.11782 | 0.029989 | -0.11741 | -0.029726 | 0.0004114 | 0.00026284 | 0.17647 | 0.17647 | 0.17647 | 0.9944 | -0.10644 | 0.99061 | -0.17914 | 48.4819
38 | 0.086887 | 0.022004 | -0.086695 | -0.021882 | 0.00019214 | 0.00012258 | 0.1301 | 0.1301 | 0.1301 | 0.9944 | -0.10644 | 0.992 | -0.1526 | 35.7412
39 | 0.0070549 | 0.0017682 | -0.0070538 | -0.0017679 | 1.0211e-06 | 3.4141e-07 | 0.010597 | 0.010597 | 0.010597 | 0.99061 | -0.17914 | 0.99046 | -0.18218 | 2.9114
40 | 0.11036 | 0.027958 | -0.11028 | -0.02791 | 7.3925e-05 | 4.722e-05 | 0.16588 | 0.16588 | 0.16588 | 0.99061 | -0.17914 | 0.98989 | -0.1931 | 45.5705
41 | 0.077625 | 0.019609 | -0.077435 | -0.019488 | 0.00018959 | 0.00012086 | 0.11649 | 0.11649 | 0.11649 | 0.992 | -0.1526 | 0.98936 | -0.20369 | 32.0036
42 | 0.020356 | 0.0051089 | -0.020347 | -0.0051036 | 8.6937e-06 | 5.2462e-06 | 0.03061 | 0.030611 | 0.030611 | 0.98961 | -0.1998 | 0.98915 | -0.20876 | 8.4095
43 | 0.020347 | 0.0051036 | -0.020336 | -0.0050968 | 1.1278e-05 | 6.8064e-06 | 0.030611 | 0.030611 | 0.030611 | 0.98915 | -0.20876 | 0.98855 | -0.22039 | 8.4095
44 | 0.016108 | 0.0040373 | -0.016108 | -0.004037 | 5.3181e-07 | 3.0944e-07 | 0.024247 | 0.024247 | 0.024247 | 0.98855 | -0.22039 | 0.98851 | -0.22108 | 6.6614
45 | 0.070212 | 0.017677 | -0.070169 | -0.01765 | 4.2378e-05 | 2.6992e-05 | 0.10563 | 0.10563 | 0.10563 | 0.98936 | -0.20369 | 0.98871 | -0.21633 | 29.0189
46 | 0.061788 | 0.01555 | -0.061717 | -0.015505 | 7.1125e-05 | 4.5239e-05 | 0.093015 | 0.093015 | 0.093015 | 0.98871 | -0.21633 | 0.98746 | -0.24044 | 25.5535
47 | -0.010627 | -0.0026634 | 0.01063 | 0.0026647 | 2.5852e-06 | 1.3127e-06 | 0.016039 | 0.016039 | 0.016039 | 0.9859 | -0.2709 | 0.98616 | -0.26579 | 4.4064
48 | -0.019792 | -0.0049611 | 0.019797 | 0.0049636 | 4.1766e-06 | 2.5137e-06 | 0.029865 | 0.029865 | 0.029865 | 0.98616 | -0.26579 | 0.98639 | -0.26136 | 8.2046
49 | 0.027114 | 0.006812 | -0.02708 | -0.0067905 | 3.4713e-05 | 2.1511e-05 | 0.040909 | 0.04091 | 0.04091 | 0.98639 | -0.26136 | 0.98501 | -0.28822 | 11.2389
50 | -0.046911 | -0.011776 | 0.046954 | 0.011803 | 4.3395e-05 | 2.7478e-05 | 0.070774 | 0.070774 | 0.070774 | 0.98639 | -0.26136 | 0.98738 | -0.24199 | 19.4435
51 | 0.013947 | 0.0034991 | -0.013943 | -0.0034968 | 4.0365e-06 | 2.2748e-06 | 0.021071 | 0.021071 | 0.021071 | 0.98501 | -0.28822 | 0.9847 | -0.2943 | 5.7886
52 | -0.061712 | -0.015502 | 0.061717 | 0.015505 | 4.548e-06 | 2.8928e-06 | 0.093015 | 0.093015 | 0.093015 | 0.98738 | -0.24199 | 0.98746 | -0.24044 | 25.5535
53 | 0.013943 | 0.0034968 | -0.01394 | -0.0034954 | 2.5443e-06 | 1.434e-06 | 0.021071 | 0.021071 | 0.021071 | 0.9847 | -0.2943 | 0.9845 | -0.29813 | 5.7887
54 | 0.01394 | 0.0034954 | -0.013935 | -0.0034925 | 5.094e-06 | 2.8713e-06 | 0.021071 | 0.021071 | 0.021071 | 0.9845 | -0.29813 | 0.98411 | -0.3058 | 5.7887

## res_trafo
| p_hv_mw | q_hv_mvar | p_lv_mw | q_lv_mvar | pl_mw | ql_mvar | i_hv_ka | i_lv_ka | vm_hv_pu | va_hv_degree | vm_lv_pu | va_lv_degree | loading_percent
0 | -1.2729e-15 | -1.3162e-15 | 0.00165 | 1.2699e-07 | 0.00165 | 1.2699e-07 | 5.2857e-17 | 0.0023815 | 0.99998 | 149.9956 | 1 | 0 | 0.2619

## res_ext_grid
| p_mw | q_mvar
0 | 0.3298 | 0.083687

## res_load
| p_mw | q_mvar
0 | 0.0033138 | 0.00083052
1 | 0.012013 | 0.0030109
2 | 0.0085142 | 0.0021339
3 | 0.012018 | 0.0030121
4 | 0.0083508 | 0.0020929
5 | 0.010438 | 0.0026161
6 | 0.008508 | 0.0021323
7 | 0.0075777 | 0.0018992
8 | 0.0035497 | 0.00088965
9 | 0.012511 | 0.0031356
10 | 0.010639 | 0.0026663
11 | 0.010637 | 0.002666
12 | 0.0068286 | 0.0017114
13 | 0.0075629 | 0.0018955
14 | 0.0057269 | 0.0014353
15 | 0.011785 | 0.0029535
16 | 0.0035767 | 0.00089639
17 | 0.010653 | 0.0026699
18 | 0.0090729 | 0.0022739
19 | 0.0056157 | 0.0014074
20 | 0.01201 | 0.00301
21 | 0.0053565 | 0.0013425
22 | 0.0090698 | 0.0022731
23 | 0.0042274 | 0.0010595
24 | 0.016108 | 0.004037
25 | 0.0070538 | 0.0017679
26 | 0.0084683 | 0.0021223
27 | 0.0072235 | 0.0018104
28 | 0.0083814 | 0.0021006
29 | 0.010627 | 0.0026634
30 | 0.0091628 | 0.0022964
31 | 0.013133 | 0.0032914
32 | 0.014758 | 0.0036987
33 | 0.015983 | 0.0040057
34 | 0.013935 | 0.0034925

## dtypes
| element | column | dtype
0 | bus | name | object
1 | bus | vn_kv | float64
2 | bus | type | object
3 | bus | zone | object
4 | bus | in_service | bool
5 | load | name | object
6 | load | bus | uint32
7 | load | p_mw | float64
8 | load | q_mvar | float64
9 | load | const_z_percent | float64
10 | load | const_i_percent | float64
11 | load | sn_mva | float64
12 | load | scaling | float64
13 | load | in_service | bool
14 | load | type | object
15 | ext_grid | name | object
16 | ext_grid | bus | uint32
17 | ext_grid | vm_pu | float64
18 | ext_grid | va_degree | float64
19 | ext_grid | slack_weight | float64
20 | ext_grid | in_service | bool
21 | line | name | object
22 | line | std_type | object
23 | line | from_bus | uint32
24 | line | to_bus | uint32
25 | line | length_km | float64
26 | line | r_ohm_per_km | float64
27 | line | x_ohm_per_km | float64
28 | line | c_nf_per_km | float64
29 | line | g_us_per_km | float64
30 | line | max_i_ka | float64
31 | line | df | float64
32 | line | parallel | uint32
33 | line | type | object
34 | line | in_service | bool
35 | trafo | name | object
36 | trafo | std_type | object
37 | trafo | hv_bus | uint32
38 | trafo | lv_bus | uint32
39 | trafo | sn_mva | float64
40 | trafo | vn_hv_kv | float64
41 | trafo | vn_lv_kv | float64
42 | trafo | vk_percent | float64
43 | trafo | vkr_percent | float64
44 | trafo | pfe_kw | float64
45 | trafo | i0_percent | float64
46 | trafo | shift_degree | float64
47 | trafo | tap_side | object
48 | trafo | tap_neutral | int32
49 | trafo | tap_min | int32
50 | trafo | tap_max | int32
51 | trafo | tap_step_percent | float64
52 | trafo | tap_step_degree | float64
53 | trafo | tap_pos | int32
54 | trafo | tap_phase_shifter | bool
55 | trafo | parallel | uint32
56 | trafo | df | float64
57 | trafo | in_service | bool
58 | line_geodata | coords | object
59 | bus_geodata | x | float64
60 | bus_geodata | y | float64
61 | bus_geodata | coords | object
62 | res_bus | vm_pu | float64
63 | res_bus | va_degree | float64
64 | res_bus | p_mw | float64
65 | res_bus | q_mvar | float64
66 | res_line | p_from_mw | float64
67 | res_line | q_from_mvar | float64
68 | res_line | p_to_mw | float64
69 | res_line | q_to_mvar | float64
70 | res_line | pl_mw | float64
71 | res_line | ql_mvar | float64
72 | res_line | i_from_ka | float64
73 | res_line | i_to_ka | float64
74 | res_line | i_ka | float64
75 | res_line | vm_from_pu | float64
76 | res_line | va_from_degree | float64
77 | res_line | vm_to_pu | float64
78 | res_line | va_to_degree | float64
79 | res_line | loading_percent | float64
80 | res_trafo | p_hv_mw | float64
81 | res_trafo | q_hv_mvar | float64
82 | res_trafo | p_lv_mw | float64
83 | res_trafo | q_lv_mvar | float64
84 | res_trafo | pl_mw | float64
85 | res_trafo | ql_mvar | float64
86 | res_trafo | i_hv_ka | float64
87 | res_trafo | i_lv_ka | float64
88 | res_trafo | vm_hv_pu | float64
89 | res_trafo | va_hv_degree | float64
90 | res_trafo | vm_lv_pu | float64
91 | res_trafo | va_lv_degree | float64
92 | res_trafo | loading_percent | float64
93 | res_ext_grid | p_mw | float64
94 | res_ext_grid | q_mvar | float64
95 | res_load | p_mw | float64
96 | res_load | q_mvar | float64

## parameters
| version | format_version | converged | OPF_converged | name | f_hz | sn_mva
0 | 2.14.6 | 2.14.0 | TRUE | FALSE |  | 50 | 1