## bus
| name | vn_kv | type | zone | in_service
0 | bus_LV_121-32_0_3_node_0 | 0.4 | n |  | TRUE
1 | bus_LV_121-32_0_3_node_1 | 0.4 | n |  | TRUE
2 | bus_LV_121-32_0_3_node_2 | 0.4 | n |  | TRUE
3 | bus_LV_121-32_0_3_node_3 | 0.4 | n |  | TRUE
4 | bus_LV_121-32_0_3_node_4 | 0.4 | n |  | TRUE
5 | bus_LV_121-32_0_3_node_5 | 0.4 | n |  | TRUE
6 | bus_LV_121-32_0_3_node_15 | 0.4 | n |  | TRUE
7 | bus_LV_121-32_0_3_node_30 | 0.4 | n |  | TRUE
8 | bus_LV_121-32_0_3_node_32 | 0.4 | n |  | TRUE
9 | bus_LV_121-32_0_3_node_31 | 0.4 | n |  | TRUE
10 | bus_LV_121-32_0_3_node_12 | 0.4 | n |  | TRUE
11 | bus_LV_121-32_0_3_node_45 | 0.4 | n |  | TRUE
12 | bus_LV_121-32_0_3_node_14 | 0.4 | n |  | TRUE
13 | bus_LV_121-32_0_3_node_10 | 0.4 | n |  | TRUE
14 | bus_LV_121-32_0_3_node_13 | 0.4 | n |  | TRUE
15 | bus_LV_121-32_0_3_node_41 | 0.4 | n |  | TRUE
16 | bus_LV_121-32_0_3_node_9 | 0.4 | n |  | TRUE
17 | bus_LV_121-32_0_3_node_11 | 0.4 | n |  | TRUE
18 | bus_LV_121-32_0_3_node_8 | 0.4 | n |  | TRUE
19 | bus_LV_121-32_0_3_node_22 | 0.4 | n |  | TRUE
20 | bus_LV_121-32_0_3_node_16 | 0.4 | n |  | TRUE
21 | bus_LV_121-32_0_3_node_21 | 0.4 | n |  | TRUE
22 | bus_LV_121-32_0_3_node_43 | 0.4 | n |  | TRUE
23 | bus_LV_121-32_0_3_node_18 | 0.4 | n |  | TRUE
24 | bus_LV_121-32_0_3_node_28 | 0.4 | n |  | TRUE
25 | bus_LV_121-32_0_3_node_26 | 0.4 | n |  | TRUE
26 | bus_LV_121-32_0_3_node_29 | 0.4 | n |  | TRUE
27 | bus_LV_121-32_0_3_node_44 | 0.4 | n |  | TRUE
28 | bus_LV_121-32_0_3_node_24 | 0.4 | n |  | TRUE
29 | bus_LV_121-32_0_3_node_19 | 0.4 | n |  | TRUE
30 | bus_LV_121-32_0_3_node_20 | 0.4 | n |  | TRUE
31 | bus_LV_121-32_0_3_node_23 | 0.4 | n |  | TRUE
32 | bus_LV_121-32_0_3_node_35 | 0.4 | n |  | TRUE
33 | bus_LV_121-32_0_3_node_37 | 0.4 | n |  | TRUE
34 | bus_LV_121-32_0_3_node_33 | 0.4 | n |  | TRUE
35 | bus_LV_121-32_0_3_node_39 | 0.4 | n |  | TRUE
36 | bus_LV_121-32_0_3_node_40 | 0.4 | n |  | TRUE
37 | bus_LV_121-32_0_3_node_38 | 0.4 | n |  | TRUE
38 | bus_LV_121-32_0_3_node_34 | 0.4 | n |  | TRUE
39 | bus_LV_121-32_0_3_node_36 | 0.4 | n |  | TRUE
40 | bus_LV_121-32_0_3_node_42 | 0.4 | n |  | TRUE
41 | bus_MV_357_0_node_72 | 20 | n |  | TRUE

## load
| name | bus | p_mw | q_mvar | const_z_percent | const_i_percent | sn_mva | scaling | in_service | type
0 | LV_121-32_0_3_load_0 | 0 | 0.020419 | 0.0051174 | 0 | 0 |  | 1 | TRUE | wye
1 | LV_121-32_0_3_load_1 | 1 | 0.0028463 | 0.00071335 | 0 | 0 |  | 1 | TRUE | wye
2 | LV_121-32_0_3_load_3 | 3 | 0.023031 | 0.0057722 | 0 | 0 |  | 1 | TRUE | wye
3 | LV_121-32_0_3_load_30 | 7 | 0.022495 | 0.0056379 | 0 | 0 |  | 1 | TRUE | wye
4 | LV_121-32_0_3_load_32 | 8 | 0.0063493 | 0.0015913 | 0 | 0 |  | 1 | TRUE | wye
5 | LV_121-32_0_3_load_31 | 9 | 0.0063472 | 0.0015908 | 0 | 0 |  | 1 | TRUE | wye
6 | LV_121-32_0_3_load_45 | 11 | 0.025474 | 0.0063844 | 0 | 0 |  | 1 | TRUE | wye
7 | LV_121-32_0_3_load_41 | 15 | 0.016155 | 0.0040488 | 0 | 0 |  | 1 | TRUE | wye
8 | LV_121-32_0_3_load_11 | 17 | 0.025875 | 0.0064848 | 0 | 0 |  | 1 | TRUE | wye
9 | LV_121-32_0_3_load_8 | 18 | 0.021961 | 0.0055039 | 0 | 0 |  | 1 | TRUE | wye
10 | LV_121-32_0_3_load_22 | 19 | 0.0040623 | 0.0010181 | 0 | 0 |  | 1 | TRUE | wye
11 | LV_121-32_0_3_load_21 | 21 | 0.0011843 | 0.00029682 | 0 | 0 |  | 1 | TRUE | wye
12 | LV_121-32_0_3_load_43 | 22 | 0.0049318 | 0.001236 | 0 | 0 |  | 1 | TRUE | wye
13 | LV_121-32_0_3_load_26 | 25 | 0.065515 | 0.01642 | 0 | 0 |  | 1 | TRUE | wye
14 | LV_121-32_0_3_load_29 | 26 | 0.038942 | 0.0097598 | 0 | 0 |  | 1 | TRUE | wye
15 | LV_121-32_0_3_load_44 | 27 | 0.017243 | 0.0043215 | 0 | 0 |  | 1 | TRUE | wye
16 | LV_121-32_0_3_load_24 | 28 | 0.014615 | 0.0036629 | 0 | 0 |  | 1 | TRUE | wye
17 | LV_121-32_0_3_load_23 | 31 | 0.01442 | 0.0036141 | 0 | 0 |  | 1 | TRUE | wye
18 | LV_121-32_0_3_load_37 | 33 | 0.0016522 | 0.00041407 | 0 | 0 |  | 1 | TRUE | wye
19 | LV_121-32_0_3_load_33 | 34 | 0.0017739 | 0.00044459 | 0 | 0 |  | 1 | TRUE | wye
20 | LV_121-32_0_3_load_39 | 35 | 0.0035549 | 0.00089095 | 0 | 0 |  | 1 | TRUE | wye
21 | LV_121-32_0_3_load_38 | 37 | 0.0015783 | 0.00039557 | 0 | 0 |  | 1 | TRUE | wye
22 | LV_121-32_0_3_load_34 | 38 | 0.0024497 | 0.00061396 | 0 | 0 |  | 1 | TRUE | wye
23 | LV_121-32_0_3_load_36 | 39 | 0.0018247 | 0.00045732 | 0 | 0 |  | 1 | TRUE | wye

## ext_grid
| name | bus | vm_pu | va_degree | slack_weight | in_service
0 |  | 7 | 1 | 0 | 1 | TRUE

## line
| name | std_type | from_bus | to_bus | length_km | r_ohm_per_km | x_ohm_per_km | c_nf_per_km | g_us_per_km | max_i_ka | df | parallel | type | in_service
0 | LV_121-32_0_3_line_0 |  | 0 | 1 | 0.012422 | 0.125 | 0.08 | 261 | 0 | 0.364 | 1 | 1 | cs | TRUE
1 | LV_121-32_0_3_line_1 |  | 0 | 2 | 0.016669 | 0.125 | 0.08 | 261 | 0 | 0.364 | 1 | 1 | cs | TRUE
2 | LV_121-32_0_3_line_2 |  | 1 | 3 | 0.059855 | 0.125 | 0.08 | 261 | 0 | 0.364 | 1 | 1 | cs | TRUE
3 | LV_121-32_0_3_line_3 |  | 2 | 4 | 0.027951 | 0.125 | 0.08 | 261 | 0 | 0.364 | 1 | 1 | cs | TRUE
4 | LV_121-32_0_3_line_4 |  | 2 | 5 | 0.014292 | 0.125 | 0.08 | 261 | 0 | 0.364 | 1 | 1 | cs | TRUE
5 | LV_121-32_0_3_line_5 |  | 4 | 6 | 0.035117 | 0.125 | 0.08 | 261 | 0 | 0.364 | 1 | 2 | cs | TRUE
6 | LV_121-32_0_3_line_6 |  | 4 | 7 | 0.039526 | 0.125 | 0.08 | 261 | 0 | 0.364 | 1 | 2 | cs | TRUE
7 | LV_121-32_0_3_line_7 |  | 5 | 8 | 0.024824 | 0.125 | 0.08 | 261 | 0 | 0.364 | 1 | 1 | cs | TRUE
8 | LV_121-32_0_3_line_8 |  | 5 | 9 | 0.045317 | 0.125 | 0.08 | 261 | 0 | 0.364 | 1 | 1 | cs | TRUE
9 | LV_121-32_0_3_line_9 |  | 6 | 19 | 0.025462 | 0.125 | 0.08 | 261 | 0 | 0.364 | 1 | 1 | cs | TRUE
10 | LV_121-32_0_3_line_10 |  | 6 | 14 | 0.002707 | 0.125 | 0.08 | 261 | 0 | 0.364 | 1 | 1 | cs | TRUE
11 | LV_121-32_0_3_line_11 |  | 7 | 26 | 0.043904 | 0.125 | 0.08 | 261 | 0 | 0.364 | 1 | 1 | cs | TRUE
12 | LV_121-32_0_3_line_12 |  | 10 | 11 | 0.006568 | 0.125 | 0.08 | 261 | 0 | 0.364 | 1 | 1 | cs | TRUE
13 | LV_121-32_0_3_line_13 |  | 10 | 12 | 0.013293 | 0.125 | 0.08 | 261 | 0 | 0.364 | 1 | 1 | cs | TRUE
14 | LV_121-32_0_3_line_14 |  | 10 | 13 | 0.068374 | 0.125 | 0.08 | 261 | 0 | 0.364 | 1 | 1 | cs | TRUE
15 | LV_121-32_0_3_line_15 |  | 12 | 15 | 0.00714 | 0.125 | 0.08 | 261 | 0 | 0.364 | 1 | 1 | cs | TRUE
16 | LV_121-32_0_3_line_16 |  | 12 | 14 | 0.0129 | 0.125 | 0.08 | 261 | 0 | 0.364 | 1 | 1 | cs | TRUE
17 | LV_121-32_0_3_line_17 |  | 13 | 18 | 0.010908 | 0.125 | 0.08 | 261 | 0 | 0.364 | 1 | 1 | cs | TRUE
18 | LV_121-32_0_3_line_18 |  | 16 | 17 | 0.012572 | 0.125 | 0.08 | 261 | 0 | 0.364 | 1 | 1 | cs | TRUE
19 | LV_121-32_0_3_line_19 |  | 16 | 18 | 0.063239 | 0.125 | 0.08 | 261 | 0 | 0.364 | 1 | 1 | cs | TRUE
20 | LV_121-32_0_3_line_20 |  | 17 | 29 | 0.019941 | 0.125 | 0.08 | 261 | 0 | 0.364 | 1 | 1 | cs | TRUE
21 | LV_121-32_0_3_line_21 |  | 19 | 31 | 0.020122 | 0.125 | 0.08 | 261 | 0 | 0.364 | 1 | 1 | cs | TRUE
22 | LV_121-32_0_3_line_22 |  | 20 | 21 | 0.020227 | 0.125 | 0.08 | 261 | 0 | 0.364 | 1 | 1 | cs | TRUE
23 | LV_121-32_0_3_line_23 |  | 20 | 22 | 0.020859 | 0.125 | 0.08 | 261 | 0 | 0.364 | 1 | 1 | cs | TRUE
24 | LV_121-32_0_3_line_24 |  | 21 | 29 | 0.027809 | 0.125 | 0.08 | 261 | 0 | 0.364 | 1 | 1 | cs | TRUE
25 | LV_121-32_0_3_line_25 |  | 23 | 24 | 0.084942 | 0.125 | 0.08 | 261 | 0 | 0.364 | 1 | 1 | cs | TRUE
26 | LV_121-32_0_3_line_26 |  | 23 | 25 | 0.036774 | 0.125 | 0.08 | 261 | 0 | 0.364 | 1 | 1 | cs | TRUE
27 | LV_121-32_0_3_line_27 |  | 24 | 26 | 0.064038 | 0.125 | 0.08 | 261 | 0 | 0.364 | 1 | 1 | cs | TRUE
28 | LV_121-32_0_3_line_28 |  | 27 | 28 | 0.018437 | 0.125 | 0.08 | 261 | 0 | 0.364 | 1 | 1 | cs | TRUE
29 | LV_121-32_0_3_line_29 |  | 28 | 31 | 0.01681 | 0.125 | 0.08 | 261 | 0 | 0.364 | 1 | 1 | cs | TRUE
30 | LV_121-32_0_3_line_30 |  | 29 | 30 | 0.002544 | 0.125 | 0.08 | 261 | 0 | 0.364 | 1 | 1 | cs | TRUE
31 | LV_121-32_0_3_line_31 |  | 30 | 35 | 0.014916 | 0.125 | 0.08 | 261 | 0 | 0.364 | 1 | 1 | cs | TRUE
32 | LV_121-32_0_3_line_32 |  | 32 | 33 | 0.01325 | 0.125 | 0.08 | 261 | 0 | 0.364 | 1 | 1 | cs | TRUE
33 | LV_121-32_0_3_line_33 |  | 32 | 34 | 0.025095 | 0.125 | 0.08 | 261 | 0 | 0.364 | 1 | 1 | cs | TRUE
34 | LV_121-32_0_3_line_34 |  | 33 | 37 | 0.0078956 | 0.125 | 0.08 | 261 | 0 | 0.364 | 1 | 1 | cs | TRUE
35 | LV_121-32_0_3_line_35 |  | 34 | 38 | 0.0015623 | 0.125 | 0.08 | 261 | 0 | 0.364 | 1 | 1 | cs | TRUE
36 | LV_121-32_0_3_line_36 |  | 35 | 36 | 0.012873 | 0.125 | 0.08 | 261 | 0 | 0.364 | 1 | 1 | cs | TRUE
37 | LV_121-32_0_3_line_37 |  | 36 | 40 | 0.004223 | 0.125 | 0.08 | 261 | 0 | 0.364 | 1 | 1 | cs | TRUE
38 | LV_121-32_0_3_line_38 |  | 38 | 39 | 0.018529 | 0.125 | 0.08 | 261 | 0 | 0.364 | 1 | 1 | cs | TRUE
39 | LV_121-32_0_3_line_39 |  | 39 | 40 | 0.016059 | 0.125 | 0.08 | 261 | 0 | 0.364 | 1 | 1 | cs | TRUE

## trafo
| name | std_type | hv_bus | lv_bus | sn_mva | vn_hv_kv | vn_lv_kv | vk_percent | vkr_percent | pfe_kw | i0_percent | shift_degree | tap_side | tap_neutral | tap_min | tap_max | tap_step_percent | tap_step_degree | tap_pos | tap_phase_shifter | parallel | df | in_service
0 | LV_121-32_0_3_trafo_30 | 0.63 MVA 20/0.4 kV | 41 | 7 | 0.63 | 20 | 0.4 | 6 | 1.206 | 1.65 | 0.2619 | 150 | hv | 0 | -2 | 2 | 2.5 | 0 | 0 | FALSE | 1 | 1 | TRUE

## line_geodata
| x0 | y0 | x1 | y1 | x2 | y2 | x3 | y3 | x4 | y4 | x5 | y5
0 | 2702267.0913 | 1243044.5351 | 2702276.0999 | 1243049.0109 | 2702278.4124 | 1243049.4955
1 | 2702251.7424 | 1243038.4496 | 2702256.2062 | 1243039.1271 | 2702267.0913 | 1243044.5351
2 | 2702332.8514 | 1243027.0059 | 2702296.6705 | 1243042.4381 | 2702287.4277 | 1243049.273 | 2702280.3007 | 1243049.5948 | 2702278.4124 | 1243049.4955 | 2702278.4124 | 1243049.4955
3 | 2702250.0309 | 1243010.5652 | 2702250.6966 | 1243016.2366 | 2702251.7424 | 1243038.4496
4 | 2702251.1636 | 1243052.7285 | 2702251.7424 | 1243038.4496
5 | 2702242.8288 | 1242976.2146 | 2702248.5213 | 1243000.7761 | 2702250.0309 | 1243010.5652
6 | 2702250.0309 | 1243010.5652 | 2702230.0737 | 1243010.0543 | 2702210.7658 | 1243013.2006
7 | 2702251.1636 | 1243052.7285 | 2702249.9928 | 1243062.3157 | 2702246.48 | 1243077.0686
8 | 2702251.1636 | 1243052.7285 | 2702205.9166 | 1243055.2488
9 | 2702242.8288 | 1242976.2146 | 2702247.3063 | 1242974.3458 | 2702249.444 | 1242979.709 | 2702251.9356 | 1242978.5844 | 2702262.9835 | 1242973.6418
10 | 2702242.8288 | 1242976.2146 | 2702241.7832 | 1242973.7168
11 | 2702210.7658 | 1243013.2006 | 2702167.4337 | 1243020.2615
12 | 2702220.7818 | 1242961.857 | 2702220.9861 | 1242968.4211
13 | 2702234.2971 | 1242967.6721 | 2702220.9861 | 1242968.4211
14 | 2702220.9861 | 1242968.4211 | 2702221.1689 | 1242974.4845 | 2702183.7528 | 1242975.8857 | 2702170.7666 | 1242976.6516 | 2702158.9307 | 1242977.3484
15 | 2702236.5483 | 1242961.1947 | 2702234.3039 | 1242964.6476 | 2702234.2971 | 1242967.6721
16 | 2702234.2971 | 1242967.6721 | 2702235.2471 | 1242973.96 | 2702241.7832 | 1242973.7168
17 | 2702158.9307 | 1242977.3484 | 2702158.5631 | 1242966.4464
18 | 2702181.9843 | 1242926.7172 | 2702183.0419 | 1242919.7411 | 2702184.6624 | 1242914.4683
19 | 2702181.9843 | 1242926.7172 | 2702157.1943 | 1242928.0581 | 2702157.4146 | 1242932.3875 | 2702158.5631 | 1242966.4464
20 | 2702195.7836 | 1242898.0771 | 2702189.2096 | 1242905.781 | 2702184.796 | 1242914.0336 | 2702184.6624 | 1242914.4683
21 | 2702281.3512 | 1242965.4246 | 2702262.9835 | 1242973.6418
22 | 2702167.2735 | 1242859.512 | 2702175.3859 | 1242872.217 | 2702178.4592 | 1242876.3532
23 | 2702167.2735 | 1242859.512 | 2702170.3408 | 1242857.4409 | 2702170.0907 | 1242854.8457 | 2702170.9869 | 1242851.5364 | 2702173.1101 | 1242848.5373 | 2702179.4523 | 1242844.6324
24 | 2702195.7836 | 1242898.0771 | 2702188.1242 | 1242889.3607 | 2702178.4592 | 1242876.3532
25 | 2702103.8293 | 1243096.5589 | 2702108.4065 | 1243105.578 | 2702138.4297 | 1243103.6487 | 2702139.445 | 1243097.3725 | 2702138.6469 | 1243058.9957
26 | 2702103.8293 | 1243096.5589 | 2702098.6278 | 1243092.1883 | 2702098.1151 | 1243062.2132
27 | 2702138.6469 | 1243058.9957 | 2702137.6884 | 1243025.1085 | 2702167.4337 | 1243020.2615
28 | 2702296.6954 | 1242958.56 | 2702313.5248 | 1242951.031
29 | 2702296.6954 | 1242958.56 | 2702281.3512 | 1242965.4246
30 | 2702197.4591 | 1242899.9963 | 2702195.7836 | 1242898.0771
31 | 2702197.4591 | 1242899.9963 | 2702210.646 | 1242893.0254
32 | 2702208.8694 | 1242826.1913 | 2702220.7954 | 1242820.4175
33 | 2702208.8694 | 1242826.1913 | 2702215.1906 | 1242850.4767
34 | 2702220.7954 | 1242820.4175 | 2702227.902 | 1242816.977
35 | 2702215.1906 | 1242850.4767 | 2702215.5842 | 1242851.9887
36 | 2702222.0266 | 1242887.0094 | 2702210.646 | 1242893.0254
37 | 2702225.7726 | 1242885.0391 | 2702222.0266 | 1242887.0094
38 | 2702215.5842 | 1242851.9887 | 2702216.1727 | 1242854.2499 | 2702220.9925 | 1242869.7081
39 | 2702225.7726 | 1242885.0391 | 2702220.9925 | 1242869.7081

## bus_geodata
| x | y | coords
0 | 2702267.0913 | 1243044.5351
1 | 2702278.4124 | 1243049.4955
2 | 2702251.7424 | 1243038.4496
3 | 2702332.8514 | 1243027.0059
4 | 2702250.0309 | 1243010.5652
5 | 2702251.1636 | 1243052.7285
6 | 2702242.8288 | 1242976.2146
7 | 2702210.7658 | 1243013.2006
8 | 2702246.48 | 1243077.0686
9 | 2702205.9166 | 1243055.2488
10 | 2702220.9861 | 1242968.4211
11 | 2702220.7818 | 1242961.857
12 | 2702234.2971 | 1242967.6721
13 | 2702158.9307 | 1242977.3484
14 | 2702241.7832 | 1242973.7168
15 | 2702236.5483 | 1242961.1947
16 | 2702181.9843 | 1242926.7172
17 | 2702184.6624 | 1242914.4683
18 | 2702158.5631 | 1242966.4464
19 | 2702262.9835 | 1242973.6418
20 | 2702167.2735 | 1242859.512
21 | 2702178.4592 | 1242876.3532
22 | 2702179.4523 | 1242844.6324
23 | 2702103.8293 | 1243096.5589
24 | 2702138.6469 | 1243058.9957
25 | 2702098.1151 | 1243062.2132
26 | 2702167.4337 | 1243020.2615
27 | 2702313.5248 | 1242951.031
28 | 2702296.6954 | 1242958.56
29 | 2702195.7836 | 1242898.0771
30 | 2702197.4591 | 1242899.9963
31 | 2702281.3512 | 1242965.4246
32 | 2702208.8694 | 1242826.1913
33 | 2702220.7954 | 1242820.4175
34 | 2702215.1906 | 1242850.4767
35 | 2702210.646 | 1242893.0254
36 | 2702222.0266 | 1242887.0094
37 | 2702227.902 | 1242816.977
38 | 2702215.5842 | 1242851.9887
39 | 2702220.9925 | 1242869.7081
40 | 2702225.7726 | 1242885.0391
41 | 2702250.0309 | 1243010.5652

## line_std_types
| c_nf_per_km | r_ohm_per_km | x_ohm_per_km | max_i_ka | type | q_mm2 | alpha | voltage_rating
NAYY 4x50 SE | 210 | 0.642 | 0.083 | 0.142 | cs | 50 | 0.00403 | LV
NAYY 4x120 SE | 264 | 0.225 | 0.08 | 0.242 | cs | 120 | 0.00403 | LV
NAYY 4x150 SE | 261 | 0.208 | 0.08 | 0.27 | cs | 150 | 0.00403 | LV
NA2XS2Y 1x95 RM/25 12/20 kV | 216 | 0.313 | 0.132 | 0.252 | cs | 95 | 0.00403 | MV
NA2XS2Y 1x185 RM/25 12/20 kV | 273 | 0.161 | 0.117 | 0.362 | cs | 185 | 0.00403 | MV
NA2XS2Y 1x240 RM/25 12/20 kV | 304 | 0.122 | 0.112 | 0.421 | cs | 240 | 0.00403 | MV
NA2XS2Y 1x95 RM/25 6/10 kV | 315 | 0.313 | 0.123 | 0.249 | cs | 95 | 0.00403 | MV
NA2XS2Y 1x185 RM/25 6/10 kV | 406 | 0.161 | 0.11 | 0.358 | cs | 185 | 0.00403 | MV
NA2XS2Y 1x240 RM/25 6/10 kV | 456 | 0.122 | 0.105 | 0.416 | cs | 240 | 0.00403 | MV
NA2XS2Y 1x150 RM/25 12/20 kV | 250 | 0.206 | 0.116 | 0.319 | cs | 150 | 0.00403 | MV
NA2XS2Y 1x120 RM/25 12/20 kV | 230 | 0.253 | 0.119 | 0.283 | cs | 120 | 0.00403 | MV
NA2XS2Y 1x70 RM/25 12/20 kV | 190 | 0.443 | 0.132 | 0.22 | cs | 70 | 0.00403 | MV
NA2XS2Y 1x150 RM/25 6/10 kV | 360 | 0.206 | 0.11 | 0.315 | cs | 150 | 0.00403 | MV
NA2XS2Y 1x120 RM/25 6/10 kV | 340 | 0.253 | 0.113 | 0.28 | cs | 120 | 0.00403 | MV
NA2XS2Y 1x70 RM/25 6/10 kV | 280 | 0.443 | 0.123 | 0.217 | cs | 70 | 0.00403 | MV
N2XS(FL)2Y 1x120 RM/35 64/110 kV | 112 | 0.153 | 0.166 | 0.366 | cs | 120 | 0.00393 | HV
N2XS(FL)2Y 1x185 RM/35 64/110 kV | 125 | 0.099 | 0.156 | 0.457 | cs | 185 | 0.00393 | HV
N2XS(FL)2Y 1x240 RM/35 64/110 kV | 135 | 0.075 | 0.149 | 0.526 | cs | 240 | 0.00393 | HV
N2XS(FL)2Y 1x300 RM/35 64/110 kV | 144 | 0.06 | 0.144 | 0.588 | cs | 300 | 0.00393 | HV
15-AL1/3-ST1A 0.4 | 11 | 1.8769 | 0.35 | 0.105 | ol | 16 | 0.00403 | LV
24-AL1/4-ST1A 0.4 | 11.25 | 1.2012 | 0.335 | 0.14 | ol | 24 | 0.00403 | LV
48-AL1/8-ST1A 0.4 | 12.2 | 0.5939 | 0.3 | 0.21 | ol | 48 | 0.00403 | LV
94-AL1/15-ST1A 0.4 | 13.2 | 0.306 | 0.29 | 0.35 | ol | 94 | 0.00403 | LV
34-AL1/6-ST1A 10.0 | 9.7 | 0.8342 | 0.36 | 0.17 | ol | 34 | 0.00403 | MV
48-AL1/8-ST1A 10.0 | 10.1 | 0.5939 | 0.35 | 0.21 | ol | 48 | 0.00403 | MV
70-AL1/11-ST1A 10.0 | 10.4 | 0.4132 | 0.339 | 0.29 | ol | 70 | 0.00403 | MV
94-AL1/15-ST1A 10.0 | 10.75 | 0.306 | 0.33 | 0.35 | ol | 94 | 0.00403 | MV
122-AL1/20-ST1A 10.0 | 11.1 | 0.2376 | 0.323 | 0.41 | ol | 122 | 0.00403 | MV
149-AL1/24-ST1A 10.0 | 11.25 | 0.194 | 0.315 | 0.47 | ol | 149 | 0.00403 | MV
34-AL1/6-ST1A 20.0 | 9.15 | 0.8342 | 0.382 | 0.17 | ol | 34 | 0.00403 | MV
48-AL1/8-ST1A 20.0 | 9.5 | 0.5939 | 0.372 | 0.21 | ol | 48 | 0.00403 | MV
70-AL1/11-ST1A 20.0 | 9.7 | 0.4132 | 0.36 | 0.29 | ol | 70 | 0.00403 | MV
94-AL1/15-ST1A 20.0 | 10 | 0.306 | 0.35 | 0.35 | ol | 94 | 0.00403 | MV
122-AL1/20-ST1A 20.0 | 10.3 | 0.2376 | 0.344 | 0.41 | ol | 122 | 0.00403 | MV
149-AL1/24-ST1A 20.0 | 10.5 | 0.194 | 0.337 | 0.47 | ol | 149 | 0.00403 | MV
184-AL1/30-ST1A 20.0 | 10.75 | 0.1571 | 0.33 | 0.535 | ol | 184 | 0.00403 | MV
243-AL1/39-ST1A 20.0 | 11 | 0.1188 | 0.32 | 0.645 | ol | 243 | 0.00403 | MV
48-AL1/8-ST1A 110.0 | 8 | 0.5939 | 0.46 | 0.21 | ol | 48 | 0.00403 | HV
70-AL1/11-ST1A 110.0 | 8.4 | 0.4132 | 0.45 | 0.29 | ol | 70 | 0.00403 | HV
94-AL1/15-ST1A 110.0 | 8.65 | 0.306 | 0.44 | 0.35 | ol | 94 | 0.00403 | HV
122-AL1/20-ST1A 110.0 | 8.5 | 0.2376 | 0.43 | 0.41 | ol | 122 | 0.00403 | HV
149-AL1/24-ST1A 110.0 | 8.75 | 0.194 | 0.41 | 0.47 | ol | 149 | 0.00403 | HV
184-AL1/30-ST1A 110.0 | 8.8 | 0.1571 | 0.4 | 0.535 | ol | 184 | 0.00403 | HV
243-AL1/39-ST1A 110.0 | 9 | 0.1188 | 0.39 | 0.645 | ol | 243 | 0.00403 | HV
305-AL1/39-ST1A 110.0 | 9.2 | 0.0949 | 0.38 | 0.74 | ol | 305 | 0.00403 | HV
490-AL1/64-ST1A 110.0 | 9.75 | 0.059 | 0.37 | 0.96 | ol | 490 | 0.00403 | HV
679-AL1/86-ST1A 110.0 | 9.95 | 0.042 | 0.36 | 1.15 | ol | 679 | 0.00403 | HV
490-AL1/64-ST1A 220.0 | 10 | 0.059 | 0.285 | 0.96 | ol | 490 | 0.00403 | HV
679-AL1/86-ST1A 220.0 | 11.7 | 0.042 | 0.275 | 1.15 | ol | 679 | 0.00403 | HV
490-AL1/64-ST1A 380.0 | 11 | 0.059 | 0.253 | 0.96 | ol | 490 | 0.00403 | HV
679-AL1/86-ST1A 380.0 | 14.6 | 0.042 | 0.25 | 1.15 | ol | 679 | 0.00403 | HV

## trafo_std_types
| i0_percent | pfe_kw | vkr_percent | sn_mva | vn_lv_kv | vn_hv_kv | vk_percent | shift_degree | vector_group | tap_side | tap_neutral | tap_min | tap_max | tap_step_degree | tap_step_percent | tap_phase_shifter
160 MVA 380/110 kV | 0.06 | 60 | 0.25 | 160 | 110 | 380 | 12.2 | 0 | Yy0 | hv | 0 | -9 | 9 | 0 | 1.5 | FALSE
100 MVA 220/110 kV | 0.06 | 55 | 0.26 | 100 | 110 | 220 | 12 | 0 | Yy0 | hv | 0 | -9 | 9 | 0 | 1.5 | FALSE
63 MVA 110/20 kV | 0.04 | 22 | 0.32 | 63 | 20 | 110 | 18 | 150 | YNd5 | hv | 0 | -9 | 9 | 0 | 1.5 | FALSE
40 MVA 110/20 kV | 0.05 | 18 | 0.34 | 40 | 20 | 110 | 16.2 | 150 | YNd5 | hv | 0 | -9 | 9 | 0 | 1.5 | FALSE
25 MVA 110/20 kV | 0.07 | 14 | 0.41 | 25 | 20 | 110 | 12 | 150 | YNd5 | hv | 0 | -9 | 9 | 0 | 1.5 | FALSE
63 MVA 110/10 kV | 0.04 | 22 | 0.32 | 63 | 10 | 110 | 18 | 150 | YNd5 | hv | 0 | -9 | 9 | 0 | 1.5 | FALSE
40 MVA 110/10 kV | 0.05 | 18 | 0.34 | 40 | 10 | 110 | 16.2 | 150 | YNd5 | hv | 0 | -9 | 9 | 0 | 1.5 | FALSE
25 MVA 110/10 kV | 0.07 | 14 | 0.41 | 25 | 10 | 110 | 12 | 150 | YNd5 | hv | 0 | -9 | 9 | 0 | 1.5 | FALSE
0.25 MVA 20/0.4 kV | 0.32 | 0.8 | 1.44 | 0.25 | 0.4 | 20 | 6 | 150 | Yzn5 | hv | 0 | -2 | 2 | 0 | 2.5 | FALSE
0.4 MVA 20/0.4 kV | 0.3375 | 1.35 | 1.425 | 0.4 | 0.4 | 20 | 6 | 150 | Dyn5 | hv | 0 | -2 | 2 | 0 | 2.5 | FALSE
0.63 MVA 20/0.4 kV | 0.2619 | 1.65 | 1.206 | 0.63 | 0.4 | 20 | 6 | 150 | Dyn5 | hv | 0 | -2 | 2 | 0 | 2.5 | FALSE
0.25 MVA 10/0.4 kV | 0.24 | 0.6 | 1.2 | 0.25 | 0.4 | 10 | 4 | 150 | Dyn5 | hv | 0 | -2 | 2 | 0 | 2.5 | FALSE
0.4 MVA 10/0.4 kV | 0.2375 | 0.95 | 1.325 | 0.4 | 0.4 | 10 | 4 | 150 | Dyn5 | hv | 0 | -2 | 2 | 0 | 2.5 | FALSE
0.63 MVA 10/0.4 kV | 0.1873 | 1.18 | 1.0794 | 0.63 | 0.4 | 10 | 4 | 150 | Dyn5 | hv | 0 | -2 | 2 | 0 | 2.5 | FALSE

## trafo3w_std_types
| sn_hv_mva | sn_mv_mva | sn_lv_mva | vn_hv_kv | vn_mv_kv | vn_lv_kv | vk_hv_percent | vk_mv_percent | vk_lv_percent | vkr_hv_percent | vkr_mv_percent | vkr_lv_percent | pfe_kw | i0_percent | shift_mv_degree | shift_lv_degree | vector_group | tap_side | tap_neutral | tap_min | tap_max | tap_step_percent
63/25/38 MVA 110/20/10 kV | 63 | 25 | 38 | 110 | 20 | 10 | 10.4 | 10.4 | 10.4 | 0.28 | 0.32 | 0.35 | 35 | 0.89 | 0 | 0 | YN0yn0yn0 | hv | 0 | -10 | 10 | 1.2
63/25/38 MVA 110/10/10 kV | 63 | 25 | 38 | 110 | 10 | 10 | 10.4 | 10.4 | 10.4 | 0.28 | 0.32 | 0.35 | 35 | 0.89 | 0 | 0 | YN0yn0yn0 | hv | 0 | -10 | 10 | 1.2

## fuse_std_types
| fuse_type | i_rated_a | t_avg | t_min | t_total | x_avg | x_min | x_total
HV 100A | HV 100A | 100 | 0 | [10.0, 3.64, 0.854, 0.281, 0.1, 0.0531, 0.022, 0.01] | [10.0, 4.267, 1.21, 0.403, 0.1, 0.058, 0.022, 0.01] | 0 | [300.0, 350.0, 450.0, 550.0, 700.0, 850.0, 1200.0, 1752.0] | [600.0, 700.0, 900.0, 1150.0, 1665.0, 2000.0, 3000.0, 4313.0]
HV 10A | HV 10A | 10 | 0 | [10.0, 1675.0, 0.344, 0.156, 0.1, 0.0417, 0.0171, 0.01] | [10.0, 1.3, 0.3, 0.155, 0.1, 0.0555, 0.023, 0.01] | 0 | [30.0, 32.0, 35.0, 37.0, 39.0, 50.0, 70.0, 88.0] | [60.0, 70.0, 80.0, 87.0, 94.0, 110.0, 150.0, 216.0]
HV 125A | HV 125A | 125 | 0 | [10.0, 1.82, 0.344, 0.1, 0.0467, 0.0269, 0.01] | [10.0, 2.478, 0.426, 0.1, 0.0427, 0.0211, 0.01] | 0 | [375.0, 500.0, 700.0, 925.0, 1200.0, 1500.0, 2341.0] | [750.0, 1000.0, 1500.0, 2200.0, 3000.0, 4000.0, 5765.0]
HV 160A | HV 160A | 160 | 0 | [10.0, 4.15, 1.03, 0.198, 0.1, 0.051, 0.0172, 0.01] | [10.0, 2.3, 0.734, 0.274, 0.1, 0.046, 0.0177, 0.01] | 0 | [480.0, 550.0, 700.0, 1000.0, 1260.0, 1600.0, 2500.0, 3227.0] | [960.0, 1300.0, 1700.0, 2200.0, 2996.0, 4000.0, 6000.0, 7946.0]
HV 16A | HV 16A | 16 | 0 | [10.0, 0.352, 0.164, 0.1, 0.0649, 0.0342, 0.01] | [10.0, 2.34, 0.722, 0.181, 0.1, 0.055, 0.0296, 0.01] | 0 | [48.0, 60.0, 65.0, 71.0, 80.0, 100.0, 162.0] | [96.0, 110.0, 125.0, 150.0, 168.0, 200.0, 250.0, 398.0]
HV 200A | HV 200A | 200 | 0 | [10.0, 4.267, 1.21, 0.403, 0.1, 0.058, 0.022, 0.01] | [10.0, 3.73, 1.654, 0.328, 0.1, 0.0531, 0.019, 0.01] | 0 | [600.0, 700.0, 900.0, 1150.0, 1665.0, 2000.0, 3000.0, 4313.0] | [1200.0, 1500.0, 1800.0, 2700.0, 3960.0, 5000.0, 7500.0, 10620.0]
HV 20A | HV 20A | 20 | 0 | [10.0, 1.3, 0.3, 0.155, 0.1, 0.0555, 0.023, 0.01] | [10.0, 1.3, 0.161, 0.1, 0.0611, 0.0399, 0.0141, 0.01] | 0 | [60.0, 70.0, 80.0, 87.0, 94.0, 110.0, 150.0, 216.0] | [120.0, 150.0, 200.0, 223.0, 260.0, 300.0, 450.0, 532.0]
HV 25A | HV 25A | 25 | 0 | [10.0, 2.512, 0.833, 0.299, 0.1, 0.0372, 0.0223, 0.01] | [10.0, 3.125, 0.597, 0.198, 0.1, 0.0378, 0.022, 0.01] | 0 | [75.0, 82.0, 90.0, 100.0, 124.0, 170.0, 200.0, 289.0] | [150.0, 170.0, 210.0, 250.0, 294.0, 400.0, 500.0, 711.0]
HV 31.5A | HV 31.5A | 31.5 | 0 | [10.0, 2.34, 0.722, 0.181, 0.1, 0.055, 0.0296, 0.01] | [10.0, 2.84, 0.368, 0.164, 0.1, 0.0621, 0.0378, 0.0195, 0.01] | 0 | [95.0, 110.0, 125.0, 150.0, 165.0, 200.0, 250.0, 390.0] | [189.0, 220.0, 300.0, 350.0, 393.0, 450.0, 530.0, 700.0, 960.0]
HV 40A | HV 40A | 40 | 0 | [10.0, 1.3, 0.161, 0.1, 0.0611, 0.0399, 0.0141, 0.01] | [10.0, 2.05, 0.369, 0.198, 0.1, 0.051, 0.0298, 0.01] | 0 | [120.0, 150.0, 200.0, 223.0, 260.0, 300.0, 450.0, 532.0] | [240.0, 300.0, 400.0, 450.0, 530.0, 650.0, 800.0, 1311.0]
HV 50A | HV 50A | 50 | 0 | [10.0, 3.215, 0.597, 0.198, 0.1, 0.0378, 0.022, 0.01] | [10.0, 3.64, 0.854, 0.281, 0.1, 0.0531, 0.022, 0.01] | 0 | [150.0, 170.0, 210.0, 250.0, 294.0, 400.0, 500.0, 711.0] | [300.0, 350.0, 450.0, 550.0, 700.0, 850.0, 1200.0, 1752.0]
HV 6.3A | HV 6.3A | 6.3 | 0 | [10.0, 1.39, 0.344, 0.168, 0.1, 0.056, 0.0263, 0.01] | [10.0, 1.711, 0.516, 0.198, 0.1, 0.0634, 0.0303, 0.01] | 0 | [19.0, 19.5, 20.4, 20.8, 22.0, 25.0, 32.0, 48.0] | [38.0, 40.0, 43.0, 48.0, 53.0, 60.0, 75.0, 118.0]
HV 63A | HV 63A | 63 | 0 | [10.0, 2.84, 0.368, 0.164, 0.1, 0.0621, 0.0378, 0.0195, 0.01] | [10.0, 1.82, 0.344, 0.1, 0.0467, 0.0269, 0.01] | 0 | [189.0, 220.0, 300.0, 350.0, 393.0, 450.0, 530.0, 700.0, 961.0] | [378.0, 500.0, 700.0, 934.0, 1200.0, 1500.0, 2366.0]
HV 80A | HV 80A | 80 | 0 | [10.0, 2.05, 0.369, 0.198, 0.1, 0.051, 0.0298, 0.01] | [10.0, 4.15, 1.03, 0.198, 0.1, 0.051, 0.0172, 0.01] | 0 | [240.0, 300.0, 400.0, 450.0, 530.0, 650.0, 800.0, 1311.0] | [480.0, 550.0, 700.0, 1000.0, 1260.0, 1600.0, 2500.0, 3227.0]
Siemens NH-1-100 | Siemens NH-1-100 | 100 | [5400.0, 2000.0, 400.0, 20.0, 1.0, 0.2, 0.012, 0.004] | 0 | 0 | [150.0, 190.0, 250.0, 430.0, 900.0, 1250.0, 2700.0, 3600.0] | 0 | 0
Siemens NH-1-125 | Siemens NH-1-125 | 125 | [4800.0, 120.0, 7.0, 0.1, 0.004] | 0 | 0 | [180.0, 400.0, 740.0, 2000.0, 4250.0] | 0 | 0
Siemens NH-1-16 | Siemens NH-1-16 | 16 | [4000.0, 400.0, 2.0, 0.1, 0.04, 0.01] | 0 | 0 | [26.0, 35.0, 75.0, 150.0, 200.0, 300.0] | 0 | 0
Siemens NH-1-160 | Siemens NH-1-160 | 160 | [4800.0, 120.0, 7.0, 0.1, 0.004] | 0 | 0 | [210.0, 500.0, 900.0, 2300.0, 5000.0] | 0 | 0
Siemens NH-1-25 | Siemens NH-1-25 | 25 | [4000.0, 1000.0, 10.0, 0.2, 0.02, 0.01] | 0 | 0 | [40.0, 50.0, 100.0, 210.0, 400.0, 500.0] | 0 | 0
Siemens NH-1-50 | Siemens NH-1-50 | 50 | [4000.0, 40.0, 4.0, 1.0, 0.02, 0.01] | 0 | 0 | [86.0, 200.0, 300.0, 400.0, 1000.0, 1280.0] | 0 | 0
Siemens NH-1-63 | Siemens NH-1-63 | 63 | [4000.0, 100.0, 10.0, 2.0, 0.04, 0.01] | 0 | 0 | [100.0, 200.0, 300.0, 400.0, 1000.0, 1500.0] | 0 | 0
Siemens NH-1-80 | Siemens NH-1-80 | 80 | [4800.0, 120.0, 7.0, 0.1, 0.01] | 0 | 0 | [150.58, 250.0, 450.0, 1150.0, 2470.0] | 0 | 0
Siemens NH-2-1000 | Siemens NH-2-1000 | 1000 | [4800.0, 120.0, 7.0, 0.1, 0.004] | 0 | 0 | [1900.0, 3500.0, 8400.0, 24000.0, 52000.0] | 0 | 0
Siemens NH-2-200 | Siemens NH-2-200 | 200 | [4800.0, 120.0, 7.0, 0.1, 0.004] | 0 | 0 | [280.0, 650.0, 1200.0, 3000.0, 7000.0] | 0 | 0
Siemens NH-2-224 | Siemens NH-2-224 | 224 | [4800.0, 120.0, 7.0, 0.2, 0.04, 0.004] | 0 | 0 | [400.0, 750.0, 1453.0, 3025.0, 4315.0, 7600.0] | 0 | 0
Siemens NH-2-250 | Siemens NH-2-250 | 250 | [4800.0, 120.0, 7.0, 0.1, 0.004] | 0 | 0 | [450.0, 800.0, 1650.0, 4000.0, 8500.0] | 0 | 0
Siemens NH-2-315 | Siemens NH-2-315 | 315 | [4800.0, 120.0, 7.0, 0.1, 0.004] | 0 | 0 | [550.0, 920.0, 1900.0, 5000.0, 11000.0] | 0 | 0
Siemens NH-2-355 | Siemens NH-2-355 | 355 | [4800.0, 120.0, 6.0, 0.1, 0.004] | 0 | 0 | [650.0, 1116.27, 2350.0, 5840.0, 12790.0] | 0 | 0
Siemens NH-2-400 | Siemens NH-2-400 | 400 | [4800.0, 120.0, 7.0, 0.1, 0.004] | 0 | 0 | [720.0, 1350.0, 2800.0, 6500.0, 15000.0] | 0 | 0
Siemens NH-2-425 | Siemens NH-2-425 | 425 | [4800.0, 120.0, 7.0, 0.1, 0.004] | 0 | 0 | [850.0, 1500.0, 3050.0, 7500.0, 16500.0] | 0 | 0
Siemens NH-2-630 | Siemens NH-2-630 | 630 | [4800.0, 120.0, 7.0, 0.1, 0.004] | 0 | 0 | [1200.0, 2000.0, 4800.0, 12000.0, 26000.0] | 0 | 0

## res_bus
| vm_pu | va_degree | p_mw | q_mvar
0 | 0.99384 | -0.11794 | 0.020419 | 0.0051174
1 | 0.99355 | -0.12361 | 0.0028463 | 0.00071335
2 | 0.99455 | -0.10433 | 0 | 0
3 | 0.99229 | -0.14798 | 0.023031 | 0.0057722
4 | 0.99605 | -0.075312 | 0 | 0
5 | 0.99438 | -0.10752 | 0 | 0
6 | 0.99349 | -0.12441 | 0 | 0
7 | 1 | 0 | -0.32708 | -0.082805
8 | 0.99424 | -0.1103 | 0.0063493 | 0.0015913
9 | 0.99412 | -0.1126 | 0.0063472 | 0.0015908
10 | 0.99081 | -0.17609 | 0 | 0
11 | 0.99066 | -0.17907 | 0.025474 | 0.0063844
12 | 0.99194 | -0.15434 | 0 | 0
13 | 0.9866 | -0.25753 | 0 | 0
14 | 0.99322 | -0.1296 | 0 | 0
15 | 0.99183 | -0.15639 | 0.016155 | 0.0040488
16 | 0.98331 | -0.32155 | 0 | 0
17 | 0.98279 | -0.33172 | 0.025875 | 0.0064848
18 | 0.98593 | -0.27058 | 0.021961 | 0.0055039
19 | 0.99232 | -0.14708 | 0.0040623 | 0.0010181
20 | 0.98219 | -0.34342 | 0 | 0
21 | 0.98228 | -0.34162 | 0.0011843 | 0.00029682
22 | 0.9821 | -0.34528 | 0.0049318 | 0.001236
23 | 0.9868 | -0.25341 | 0 | 0
24 | 0.99192 | -0.15431 | 0 | 0
25 | 0.98458 | -0.29663 | 0.065515 | 0.01642
26 | 0.99579 | -0.080275 | 0.038942 | 0.0097598
27 | 0.99069 | -0.17872 | 0.017243 | 0.0043215
28 | 0.99098 | -0.17307 | 0.014615 | 0.0036629
29 | 0.98244 | -0.33854 | 0 | 0
30 | 0.98241 | -0.33913 | 0 | 0
31 | 0.99147 | -0.16357 | 0.01442 | 0.0036141
32 | 0.98174 | -0.35226 | 0 | 0
33 | 0.9817 | -0.35303 | 0.0016522 | 0.00041407
34 | 0.98181 | -0.35079 | 0.0017739 | 0.00044459
35 | 0.98223 | -0.34259 | 0.0035549 | 0.00089095
36 | 0.98212 | -0.34475 | 0 | 0
37 | 0.98169 | -0.35326 | 0.0015783 | 0.00039557
38 | 0.98182 | -0.35065 | 0.0024497 | 0.00061396
39 | 0.98195 | -0.34815 | 0.0018247 | 0.00045732
40 | 0.98209 | -0.34546 | 0 | 0
41 | 0.99998 | 149.9956 | 0 | 0

## res_line
| p_from_mw | q_from_mvar | p_to_mw | q_to_mvar | pl_mw | ql_mvar | i_from_ka | i_to_ka | i_ka | vm_from_pu | va_from_degree | vm_to_pu | va_to_degree | loading_percent
0 | 0.025912 | 0.0065063 | -0.025904 | -0.0065019 | 7.0127e-06 | 4.3272e-06 | 0.0388 | 0.0388 | 0.0388 | 0.99384 | -0.11794 | 0.99355 | -0.12361 | 10.6593
1 | -0.04633 | -0.011624 | 0.04636 | 0.011643 | 3.0082e-05 | 1.9037e-05 | 0.069371 | 0.069371 | 0.069371 | 0.99384 | -0.11794 | 0.99455 | -0.10433 | 19.0581
2 | 0.023058 | 0.0057886 | -0.023031 | -0.0057722 | 2.6774e-05 | 1.6361e-05 | 0.034537 | 0.034537 | 0.034537 | 0.99355 | -0.12361 | 0.99229 | -0.14798 | 9.4883
3 | -0.059061 | -0.014826 | 0.059143 | 0.014878 | 8.1861e-05 | 5.2028e-05 | 0.088374 | 0.088374 | 0.088374 | 0.99455 | -0.10433 | 0.99605 | -0.075312 | 24.2786
4 | 0.012701 | 0.0031837 | -0.012699 | -0.0031826 | 1.9354e-06 | 1.0532e-06 | 0.019003 | 0.019003 | 0.019003 | 0.99455 | -0.10433 | 0.99438 | -0.10752 | 5.2206
5 | 0.15995 | 0.040545 | -0.15957 | -0.040305 | 0.00037647 | 0.00024003 | 0.23911 | 0.23911 | 0.23911 | 0.99605 | -0.075312 | 0.99349 | -0.12441 | 32.8451
6 | -0.21909 | -0.055423 | 0.21989 | 0.055931 | 0.00079482 | 0.00050765 | 0.32749 | 0.32749 | 0.32749 | 0.99605 | -0.075312 | 1 | 0 | 44.9843
7 | 0.0063501 | 0.0015915 | -0.0063493 | -0.0015913 | 8.4057e-07 | 2.1599e-07 | 0.0095024 | 0.0095025 | 0.0095025 | 0.99438 | -0.10752 | 0.99424 | -0.1103 | 2.6106
8 | 0.0063488 | 0.0015912 | -0.0063472 | -0.0015908 | 1.5339e-06 | 3.9397e-07 | 0.0095004 | 0.0095006 | 0.0095006 | 0.99438 | -0.10752 | 0.99412 | -0.1126 | 2.6101
9 | 0.050451 | 0.012686 | -0.050396 | -0.012651 | 5.4541e-05 | 3.4577e-05 | 0.075578 | 0.075578 | 0.075578 | 0.99349 | -0.12441 | 0.99232 | -0.14708 | 20.7633
10 | 0.10912 | 0.027619 | -0.10909 | -0.027601 | 2.7148e-05 | 1.734e-05 | 0.16353 | 0.16353 | 0.16353 | 0.99349 | -0.12441 | 0.99322 | -0.1296 | 44.9269
11 | 0.10555 | 0.026874 | -0.10514 | -0.026614 | 0.00040687 | 0.00025983 | 0.1572 | 0.1572 | 0.1572 | 1 | 0 | 0.99579 | -0.080275 | 43.188
12 | 0.025478 | 0.0063866 | -0.025474 | -0.0063844 | 3.6061e-06 | 2.2233e-06 | 0.038263 | 0.038263 | 0.038263 | 0.99081 | -0.17609 | 0.99066 | -0.17907 | 10.5119
13 | -0.092712 | -0.023407 | 0.092809 | 0.023469 | 9.6726e-05 | 6.1733e-05 | 0.1393 | 0.1393 | 0.1393 | 0.99081 | -0.17609 | 0.99194 | -0.15434 | 38.2686
14 | 0.067234 | 0.017021 | -0.066972 | -0.016854 | 0.00026173 | 0.00016663 | 0.10103 | 0.10103 | 0.10103 | 0.99081 | -0.17609 | 0.9866 | -0.25753 | 27.7567
15 | 0.016156 | 0.0040497 | -0.016155 | -0.0040488 | 1.5728e-06 | 9.1443e-07 | 0.024237 | 0.024237 | 0.024237 | 0.99194 | -0.15434 | 0.99183 | -0.15639 | 6.6584
16 | -0.10897 | -0.027519 | 0.10909 | 0.027601 | 0.00012937 | 8.263e-05 | 0.16353 | 0.16353 | 0.16353 | 0.99194 | -0.15434 | 0.99322 | -0.1296 | 44.9269
17 | 0.066972 | 0.016854 | -0.066931 | -0.016827 | 4.1756e-05 | 2.6585e-05 | 0.10103 | 0.10103 | 0.10103 | 0.9866 | -0.25753 | 0.98593 | -0.27058 | 27.7568
18 | 0.044861 | 0.011254 | -0.044839 | -0.011241 | 2.173e-05 | 1.3748e-05 | 0.06789 | 0.06789 | 0.06789 | 0.98331 | -0.32155 | 0.98279 | -0.33172 | 18.6512
19 | -0.044861 | -0.011254 | 0.04497 | 0.011323 | 0.0001093 | 6.915e-05 | 0.06789 | 0.06789 | 0.06789 | 0.98331 | -0.32155 | 0.98593 | -0.27058 | 18.6512
20 | 0.018964 | 0.0047558 | -0.018958 | -0.0047521 | 6.1655e-06 | 3.6933e-06 | 0.028714 | 0.028714 | 0.028714 | 0.98279 | -0.33172 | 0.98244 | -0.33854 | 7.8885
21 | 0.046334 | 0.011633 | -0.046298 | -0.01161 | 3.6434e-05 | 2.3058e-05 | 0.069487 | 0.069487 | 0.069487 | 0.99232 | -0.14708 | 0.99147 | -0.16357 | 19.0898
22 | -0.0049323 | -0.001236 | 0.0049327 | 0.0012361 | 4.2352e-07 | 1.5029e-08 | 0.0074723 | 0.0074722 | 0.0074723 | 0.98219 | -0.34342 | 0.98228 | -0.34162 | 2.0528
23 | 0.0049323 | 0.001236 | -0.0049318 | -0.001236 | 4.3677e-07 | 1.5556e-08 | 0.0074723 | 0.0074724 | 0.0074724 | 0.98219 | -0.34342 | 0.9821 | -0.34528 | 2.0529
24 | -0.006117 | -0.0015329 | 0.0061179 | 0.0015331 | 8.9541e-07 | 2.2099e-07 | 0.0092663 | 0.0092662 | 0.0092663 | 0.98228 | -0.34162 | 0.98244 | -0.33854 | 2.5457
25 | -0.06565 | -0.016506 | 0.065962 | 0.016704 | 0.00031228 | 0.00019877 | 0.099014 | 0.099013 | 0.099014 | 0.9868 | -0.25341 | 0.99192 | -0.15431 | 27.2016
26 | 0.06565 | 0.016506 | -0.065515 | -0.01642 | 0.00013519 | 8.6056e-05 | 0.099014 | 0.099014 | 0.099014 | 0.9868 | -0.25341 | 0.98458 | -0.29663 | 27.2016
27 | -0.065962 | -0.016704 | 0.066198 | 0.016854 | 0.00023543 | 0.00014984 | 0.099013 | 0.099013 | 0.099013 | 0.99192 | -0.15431 | 0.99579 | -0.080275 | 27.2015
28 | -0.017243 | -0.0043215 | 0.017248 | 0.0043242 | 4.6374e-06 | 2.7305e-06 | 0.025899 | 0.025899 | 0.025899 | 0.99069 | -0.17872 | 0.99098 | -0.17307 | 7.1151
29 | -0.031863 | -0.0079871 | 0.031877 | 0.0079962 | 1.443e-05 | 9.0183e-06 | 0.047845 | 0.047844 | 0.047845 | 0.99098 | -0.17307 | 0.99147 | -0.16357 | 13.1441
30 | 0.01284 | 0.003219 | -0.01284 | -0.0032188 | 3.6083e-07 | 1.9872e-07 | 0.019448 | 0.019448 | 0.019448 | 0.98244 | -0.33854 | 0.98241 | -0.33913 | 5.3429
31 | 0.01284 | 0.0032188 | -0.012838 | -0.0032176 | 2.1156e-06 | 1.1652e-06 | 0.019448 | 0.019448 | 0.019448 | 0.98241 | -0.33913 | 0.98223 | -0.34259 | 5.3429
32 | 0.0032306 | 0.00080946 | -0.0032305 | -0.00080955 | 1.1914e-07 | -9.1289e-08 | 0.0048966 | 0.0048966 | 0.0048966 | 0.98174 | -0.35226 | 0.9817 | -0.35303 | 1.3452
33 | -0.0032306 | -0.00080946 | 0.0032309 | 0.00080929 | 2.2562e-07 | -1.7293e-07 | 0.0048966 | 0.0048965 | 0.0048966 | 0.98174 | -0.35226 | 0.98181 | -0.35079 | 1.3452
34 | 0.0015784 | 0.00039548 | -0.0015783 | -0.00039557 | 1.6947e-08 | -8.8982e-08 | 0.0023924 | 0.0023924 | 0.0023924 | 0.9817 | -0.35303 | 0.98169 | -0.35326 | 0.65725
35 | -0.0050048 | -0.0012539 | 0.0050048 | 0.0012539 | 3.3707e-08 | 1.8139e-09 | 0.007585 | 0.007585 | 0.007585 | 0.98181 | -0.35079 | 0.98182 | -0.35065 | 2.0838
36 | 0.0092826 | 0.0023266 | -0.0092817 | -0.0023262 | 9.5464e-07 | 4.4805e-07 | 0.014063 | 0.014063 | 0.014063 | 0.98223 | -0.34259 | 0.98212 | -0.34475 | 3.8634
37 | 0.0092817 | 0.0023262 | -0.0092813 | -0.002326 | 3.1317e-07 | 1.4699e-07 | 0.014063 | 0.014063 | 0.014063 | 0.98212 | -0.34475 | 0.98209 | -0.34546 | 3.8634
38 | -0.0074545 | -0.0018678 | 0.0074554 | 0.0018682 | 8.8686e-07 | 3.3323e-07 | 0.011298 | 0.011298 | 0.011298 | 0.98182 | -0.35065 | 0.98195 | -0.34815 | 3.1038
39 | -0.0092801 | -0.0023255 | 0.0092813 | 0.002326 | 1.1909e-06 | 5.5902e-07 | 0.014063 | 0.014063 | 0.014063 | 0.98195 | -0.34815 | 0.98209 | -0.34546 | 3.8634

## res_trafo
| p_hv_mw | q_hv_mvar | p_lv_mw | q_lv_mvar | pl_mw | ql_mvar | i_hv_ka | i_lv_ka | vm_hv_pu | va_hv_degree | vm_lv_pu | va_lv_degree | loading_percent
0 | -1.2729e-15 | -1.3162e-15 | 0.00165 | 1.2699e-07 | 0.00165 | 1.2699e-07 | 5.2857e-17 | 0.0023815 | 0.99998 | 149.9956 | 1 | 0 | 0.2619

## res_ext_grid
| p_mw | q_mvar
0 | 0.34958 | 0.088443

## res_load
| p_mw | q_mvar
0 | 0.020419 | 0.0051174
1 | 0.0028463 | 0.00071335
2 | 0.023031 | 0.0057722
3 | 0.022495 | 0.0056379
4 | 0.0063493 | 0.0015913
5 | 0.0063472 | 0.0015908
6 | 0.025474 | 0.0063844
7 | 0.016155 | 0.0040488
8 | 0.025875 | 0.0064848
9 | 0.021961 | 0.0055039
10 | 0.0040623 | 0.0010181
11 | 0.0011843 | 0.00029682
12 | 0.0049318 | 0.001236
13 | 0.065515 | 0.01642
14 | 0.038942 | 0.0097598
15 | 0.017243 | 0.0043215
16 | 0.014615 | 0.0036629
17 | 0.01442 | 0.0036141
18 | 0.0016522 | 0.00041407
19 | 0.0017739 | 0.00044459
20 | 0.0035549 | 0.00089095
21 | 0.0015783 | 0.00039557
22 | 0.0024497 | 0.00061396
23 | 0.0018247 | 0.00045732

## dtypes
| element | column | dtype
0 | bus | name | object
1 | bus | vn_kv | float64
2 | bus | type | object
3 | bus | zone | object
4 | bus | in_service | bool
5 | load | name | object
6 | load | bus | uint32
7 | load | p_mw | float64
8 | load | q_mvar | float64
9 | load | const_z_percent | float64
10 | load | const_i_percent | float64
11 | load | sn_mva | float64
12 | load | scaling | float64
13 | load | in_service | bool
14 | load | type | object
15 | ext_grid | name | object
16 | ext_grid | bus | uint32
17 | ext_grid | vm_pu | float64
18 | ext_grid | va_degree | float64
19 | ext_grid | slack_weight | float64
20 | ext_grid | in_service | bool
21 | line | name | object
22 | line | std_type | object
23 | line | from_bus | uint32
24 | line | to_bus | uint32
25 | line | length_km | float64
26 | line | r_ohm_per_km | float64
27 | line | x_ohm_per_km | float64
28 | line | c_nf_per_km | float64
29 | line | g_us_per_km | float64
30 | line | max_i_ka | float64
31 | line | df | float64
32 | line | parallel | uint32
33 | line | type | object
34 | line | in_service | bool
35 | trafo | name | object
36 | trafo | std_type | object
37 | trafo | hv_bus | uint32
38 | trafo | lv_bus | uint32
39 | trafo | sn_mva | float64
40 | trafo | vn_hv_kv | float64
41 | trafo | vn_lv_kv | float64
42 | trafo | vk_percent | float64
43 | trafo | vkr_percent | float64
44 | trafo | pfe_kw | float64
45 | trafo | i0_percent | float64
46 | trafo | shift_degree | float64
47 | trafo | tap_side | object
48 | trafo | tap_neutral | int32
49 | trafo | tap_min | int32
50 | trafo | tap_max | int32
51 | trafo | tap_step_percent | float64
52 | trafo | tap_step_degree | float64
53 | trafo | tap_pos | int32
54 | trafo | tap_phase_shifter | bool
55 | trafo | parallel | uint32
56 | trafo | df | float64
57 | trafo | in_service | bool
58 | line_geodata | coords | object
59 | bus_geodata | x | float64
60 | bus_geodata | y | float64
61 | bus_geodata | coords | object
62 | res_bus | vm_pu | float64
63 | res_bus | va_degree | float64
64 | res_bus | p_mw | float64
65 | res_bus | q_mvar | float64
66 | res_line | p_from_mw | float64
67 | res_line | q_from_mvar | float64
68 | res_line | p_to_mw | float64
69 | res_line | q_to_mvar | float64
70 | res_line | pl_mw | float64
71 | res_line | ql_mvar | float64
72 | res_line | i_from_ka | float64
73 | res_line | i_to_ka | float64
74 | res_line | i_ka | float64
75 | res_line | vm_from_pu | float64
76 | res_line | va_from_degree | float64
77 | res_line | vm_to_pu | float64
78 | res_line | va_to_degree | float64
79 | res_line | loading_percent | float64
80 | res_trafo | p_hv_mw | float64
81 | res_trafo | q_hv_mvar | float64
82 | res_trafo | p_lv_mw | float64
83 | res_trafo | q_lv_mvar | float64
84 | res_trafo | pl_mw | float64
85 | res_trafo | ql_mvar | float64
86 | res_trafo | i_hv_ka | float64
87 | res_trafo | i_lv_ka | float64
88 | res_trafo | vm_hv_pu | float64
89 | res_trafo | va_hv_degree | float64
90 | res_trafo | vm_lv_pu | float64
91 | res_trafo | va_lv_degree | float64
92 | res_trafo | loading_percent | float64
93 | res_ext_grid | p_mw | float64
94 | res_ext_grid | q_mvar | float64
95 | res_load | p_mw | float64
96 | res_load | q_mvar | float64

## parameters
| version | format_version | converged | OPF_converged | name | f_hz | sn_mva
0 | 2.14.6 | 2.14.0 | TRUE | FALSE |  | 50 | 1