## bus
| name | vn_kv | type | zone | in_service
0 | bus_LV_121-36_0_3_node_0 | 0.4 | n |  | TRUE
1 | bus_LV_121-36_0_3_node_2 | 0.4 | n |  | TRUE
2 | bus_LV_121-36_0_3_node_4 | 0.4 | n |  | TRUE
3 | bus_LV_121-36_0_3_node_3 | 0.4 | n |  | TRUE
4 | bus_LV_121-36_0_3_node_50 | 0.4 | n |  | TRUE
5 | bus_LV_121-36_0_3_node_8 | 0.4 | n |  | TRUE
6 | bus_LV_121-36_0_3_node_7 | 0.4 | n |  | TRUE
7 | bus_LV_121-36_0_3_node_22 | 0.4 | n |  | TRUE
8 | bus_LV_121-36_0_3_node_6 | 0.4 | n |  | TRUE
9 | bus_LV_121-36_0_3_node_17 | 0.4 | n |  | TRUE
10 | bus_LV_121-36_0_3_node_18 | 0.4 | n |  | TRUE
11 | bus_LV_121-36_0_3_node_20 | 0.4 | n |  | TRUE
12 | bus_LV_121-36_0_3_node_19 | 0.4 | n |  | TRUE
13 | bus_LV_121-36_0_3_node_25 | 0.4 | n |  | TRUE
14 | bus_LV_121-36_0_3_node_10 | 0.4 | n |  | TRUE
15 | bus_LV_121-36_0_3_node_54 | 0.4 | n |  | TRUE
16 | bus_LV_121-36_0_3_node_14 | 0.4 | n |  | TRUE
17 | bus_LV_121-36_0_3_node_15 | 0.4 | n |  | TRUE
18 | bus_LV_121-36_0_3_node_11 | 0.4 | n |  | TRUE
19 | bus_LV_121-36_0_3_node_26 | 0.4 | n |  | TRUE
20 | bus_LV_121-36_0_3_node_32 | 0.4 | n |  | TRUE
21 | bus_LV_121-36_0_3_node_53 | 0.4 | n |  | TRUE
22 | bus_LV_121-36_0_3_node_21 | 0.4 | n |  | TRUE
23 | bus_LV_121-36_0_3_node_49 | 0.4 | n |  | TRUE
24 | bus_LV_121-36_0_3_node_23 | 0.4 | n |  | TRUE
25 | bus_LV_121-36_0_3_node_24 | 0.4 | n |  | TRUE
26 | bus_LV_121-36_0_3_node_55 | 0.4 | n |  | TRUE
27 | bus_LV_121-36_0_3_node_27 | 0.4 | n |  | TRUE
28 | bus_LV_121-36_0_3_node_46 | 0.4 | n |  | TRUE
29 | bus_LV_121-36_0_3_node_47 | 0.4 | n |  | TRUE
30 | bus_LV_121-36_0_3_node_48 | 0.4 | n |  | TRUE
31 | bus_LV_121-36_0_3_node_52 | 0.4 | n |  | TRUE
32 | bus_LV_121-36_0_3_node_28 | 0.4 | n |  | TRUE
33 | bus_LV_121-36_0_3_node_29 | 0.4 | n |  | TRUE
34 | bus_LV_121-36_0_3_node_30 | 0.4 | n |  | TRUE
35 | bus_LV_121-36_0_3_node_31 | 0.4 | n |  | TRUE
36 | bus_LV_121-36_0_3_node_45 | 0.4 | n |  | TRUE
37 | bus_LV_121-36_0_3_node_38 | 0.4 | n |  | TRUE
38 | bus_LV_121-36_0_3_node_39 | 0.4 | n |  | TRUE
39 | bus_LV_121-36_0_3_node_44 | 0.4 | n |  | TRUE
40 | bus_LV_121-36_0_3_node_36 | 0.4 | n |  | TRUE
41 | bus_LV_121-36_0_3_node_33 | 0.4 | n |  | TRUE
42 | bus_LV_121-36_0_3_node_34 | 0.4 | n |  | TRUE
43 | bus_LV_121-36_0_3_node_35 | 0.4 | n |  | TRUE
44 | bus_LV_121-36_0_3_node_37 | 0.4 | n |  | TRUE
45 | bus_LV_121-36_0_3_node_40 | 0.4 | n |  | TRUE
46 | bus_LV_121-36_0_3_node_42 | 0.4 | n |  | TRUE
47 | bus_LV_121-36_0_3_node_41 | 0.4 | n |  | TRUE
48 | bus_MV_6_0_node_86 | 20 | n |  | TRUE

## load
| name | bus | p_mw | q_mvar | const_z_percent | const_i_percent | sn_mva | scaling | in_service | type
0 | LV_121-36_0_3_load_0 | 0 | 0.038413 | 0.0096273 | 0 | 0 |  | 1 | TRUE | wye
1 | LV_121-36_0_3_load_50 | 4 | 0.0018602 | 0.0004662 | 0 | 0 |  | 1 | TRUE | wye
2 | LV_121-36_0_3_load_22 | 7 | 0.040694 | 0.010199 | 0 | 0 |  | 1 | TRUE | wye
3 | LV_121-36_0_3_load_18 | 10 | 0.010224 | 0.0025624 | 0 | 0 |  | 1 | TRUE | wye
4 | LV_121-36_0_3_load_20 | 11 | 0.0356 | 0.0089222 | 0 | 0 |  | 1 | TRUE | wye
5 | LV_121-36_0_3_load_19 | 12 | 0.011179 | 0.0028018 | 0 | 0 |  | 1 | TRUE | wye
6 | LV_121-36_0_3_load_25 | 13 | 0.040362 | 0.010116 | 0 | 0 |  | 1 | TRUE | wye
7 | LV_121-36_0_3_load_54 | 15 | 0.0048221 | 0.0012085 | 0 | 0 |  | 1 | TRUE | wye
8 | LV_121-36_0_3_load_26 | 19 | 0.014518 | 0.0036385 | 0 | 0 |  | 1 | TRUE | wye
9 | LV_121-36_0_3_load_32 | 20 | 0.00083337 | 0.00020886 | 0 | 0 |  | 1 | TRUE | wye
10 | LV_121-36_0_3_load_53 | 21 | 0.002871 | 0.00071954 | 0 | 0 |  | 1 | TRUE | wye
11 | LV_121-36_0_3_load_21 | 22 | 0.0085981 | 0.0021549 | 0 | 0 |  | 1 | TRUE | wye
12 | LV_121-36_0_3_load_49 | 23 | 0.0052466 | 0.0013149 | 0 | 0 |  | 1 | TRUE | wye
13 | LV_121-36_0_3_load_23 | 24 | 0.036094 | 0.0090461 | 0 | 0 |  | 1 | TRUE | wye
14 | LV_121-36_0_3_load_24 | 25 | 0.012801 | 0.0032082 | 0 | 0 |  | 1 | TRUE | wye
15 | LV_121-36_0_3_load_55 | 26 | 0.020719 | 0.0051927 | 0 | 0 |  | 1 | TRUE | wye
16 | LV_121-36_0_3_load_46 | 28 | 0.0035311 | 0.00088499 | 0 | 0 |  | 1 | TRUE | wye
17 | LV_121-36_0_3_load_47 | 29 | 0.0012347 | 0.00030944 | 0 | 0 |  | 1 | TRUE | wye
18 | LV_121-36_0_3_load_48 | 30 | 0.00077087 | 0.0001932 | 0 | 0 |  | 1 | TRUE | wye
19 | LV_121-36_0_3_load_52 | 31 | 0.0028089 | 0.00070397 | 0 | 0 |  | 1 | TRUE | wye
20 | LV_121-36_0_3_load_28 | 32 | 0.0010855 | 0.00027205 | 0 | 0 |  | 1 | TRUE | wye
21 | LV_121-36_0_3_load_29 | 33 | 0.0011303 | 0.00028329 | 0 | 0 |  | 1 | TRUE | wye
22 | LV_121-36_0_3_load_31 | 35 | 0.00075101 | 0.00018822 | 0 | 0 |  | 1 | TRUE | wye
23 | LV_121-36_0_3_load_45 | 36 | 0.0024584 | 0.00061613 | 0 | 0 |  | 1 | TRUE | wye
24 | LV_121-36_0_3_load_38 | 37 | 0.00076883 | 0.00019269 | 0 | 0 |  | 1 | TRUE | wye
25 | LV_121-36_0_3_load_39 | 38 | 0.001222 | 0.00030627 | 0 | 0 |  | 1 | TRUE | wye
26 | LV_121-36_0_3_load_44 | 39 | 0.0016317 | 0.00040895 | 0 | 0 |  | 1 | TRUE | wye
27 | LV_121-36_0_3_load_36 | 40 | 0.0011733 | 0.00029407 | 0 | 0 |  | 1 | TRUE | wye
28 | LV_121-36_0_3_load_33 | 41 | 0.00091063 | 0.00022822 | 0 | 0 |  | 1 | TRUE | wye
29 | LV_121-36_0_3_load_34 | 42 | 0.0012393 | 0.0003106 | 0 | 0 |  | 1 | TRUE | wye
30 | LV_121-36_0_3_load_37 | 44 | 0.01013 | 0.0025387 | 0 | 0 |  | 1 | TRUE | wye
31 | LV_121-36_0_3_load_40 | 45 | 0.0010451 | 0.00026193 | 0 | 0 |  | 1 | TRUE | wye
32 | LV_121-36_0_3_load_42 | 46 | 0.003079 | 0.00077167 | 0 | 0 |  | 1 | TRUE | wye
33 | LV_121-36_0_3_load_41 | 47 | 0.0023817 | 0.0005969 | 0 | 0 |  | 1 | TRUE | wye

## ext_grid
| name | bus | vm_pu | va_degree | slack_weight | in_service
0 |  | 12 | 1 | 0 | 1 | TRUE

## line
| name | std_type | from_bus | to_bus | length_km | r_ohm_per_km | x_ohm_per_km | c_nf_per_km | g_us_per_km | max_i_ka | df | parallel | type | in_service
0 | LV_121-36_0_3_line_0 |  | 0 | 1 | 0.027912 | 0.125 | 0.08 | 261 | 0 | 0.364 | 1 | 1 | cs | TRUE
1 | LV_121-36_0_3_line_1 |  | 1 | 2 | 0.03983 | 0.125 | 0.08 | 261 | 0 | 0.364 | 1 | 1 | cs | TRUE
2 | LV_121-36_0_3_line_2 |  | 1 | 3 | 0.064127 | 0.125 | 0.08 | 261 | 0 | 0.364 | 1 | 1 | cs | TRUE
3 | LV_121-36_0_3_line_3 |  | 2 | 5 | 0.021563 | 0.125 | 0.08 | 261 | 0 | 0.364 | 1 | 1 | cs | TRUE
4 | LV_121-36_0_3_line_4 |  | 2 | 6 | 0.026681 | 0.125 | 0.08 | 261 | 0 | 0.364 | 1 | 2 | cs | TRUE
5 | LV_121-36_0_3_line_5 |  | 2 | 7 | 0.019742 | 0.125 | 0.08 | 261 | 0 | 0.364 | 1 | 1 | cs | TRUE
6 | LV_121-36_0_3_line_6 |  | 3 | 4 | 0.017398 | 0.125 | 0.08 | 261 | 0 | 0.364 | 1 | 1 | cs | TRUE
7 | LV_121-36_0_3_line_7 |  | 4 | 23 | 0.022302 | 0.125 | 0.08 | 261 | 0 | 0.364 | 1 | 1 | cs | TRUE
8 | LV_121-36_0_3_line_8 |  | 5 | 13 | 0.019162 | 0.125 | 0.08 | 261 | 0 | 0.364 | 1 | 1 | cs | TRUE
9 | LV_121-36_0_3_line_9 |  | 6 | 11 | 0.021884 | 0.125 | 0.08 | 261 | 0 | 0.364 | 1 | 1 | cs | TRUE
10 | LV_121-36_0_3_line_10 |  | 6 | 12 | 0.013959 | 0.125 | 0.08 | 261 | 0 | 0.364 | 1 | 2 | cs | TRUE
11 | LV_121-36_0_3_line_11 |  | 7 | 24 | 0.001088 | 0.125 | 0.08 | 261 | 0 | 0.364 | 1 | 1 | cs | TRUE
12 | LV_121-36_0_3_line_12 |  | 8 | 9 | 0.006932 | 0.125 | 0.08 | 261 | 0 | 0.364 | 1 | 1 | cs | TRUE
13 | LV_121-36_0_3_line_13 |  | 8 | 10 | 0.023634 | 0.125 | 0.08 | 261 | 0 | 0.364 | 1 | 1 | cs | TRUE
14 | LV_121-36_0_3_line_14 |  | 9 | 22 | 0.029539 | 0.125 | 0.08 | 261 | 0 | 0.364 | 1 | 1 | cs | TRUE
15 | LV_121-36_0_3_line_15 |  | 9 | 18 | 0.022668 | 0.125 | 0.08 | 261 | 0 | 0.364 | 1 | 1 | cs | TRUE
16 | LV_121-36_0_3_line_16 |  | 10 | 12 | 0.02092 | 0.125 | 0.08 | 261 | 0 | 0.364 | 1 | 1 | cs | TRUE
17 | LV_121-36_0_3_line_17 |  | 11 | 25 | 0.0063029 | 0.125 | 0.08 | 261 | 0 | 0.364 | 1 | 1 | cs | TRUE
18 | LV_121-36_0_3_line_18 |  | 14 | 15 | 0.013338 | 0.125 | 0.08 | 261 | 0 | 0.364 | 1 | 1 | cs | TRUE
19 | LV_121-36_0_3_line_19 |  | 14 | 16 | 0.03009 | 0.125 | 0.08 | 261 | 0 | 0.364 | 1 | 1 | cs | TRUE
20 | LV_121-36_0_3_line_20 |  | 14 | 17 | 0.023706 | 0.125 | 0.08 | 261 | 0 | 0.364 | 1 | 1 | cs | TRUE
21 | LV_121-36_0_3_line_21 |  | 15 | 26 | 0.024721 | 0.125 | 0.08 | 261 | 0 | 0.364 | 1 | 1 | cs | TRUE
22 | LV_121-36_0_3_line_22 |  | 16 | 20 | 0.0069499 | 0.125 | 0.08 | 261 | 0 | 0.364 | 1 | 1 | cs | TRUE
23 | LV_121-36_0_3_line_23 |  | 16 | 18 | 0.022275 | 0.125 | 0.08 | 261 | 0 | 0.364 | 1 | 1 | cs | TRUE
24 | LV_121-36_0_3_line_24 |  | 17 | 21 | 0.021861 | 0.125 | 0.08 | 261 | 0 | 0.364 | 1 | 1 | cs | TRUE
25 | LV_121-36_0_3_line_25 |  | 18 | 19 | 0.012085 | 0.125 | 0.08 | 261 | 0 | 0.364 | 1 | 1 | cs | TRUE
26 | LV_121-36_0_3_line_26 |  | 19 | 27 | 0.011776 | 0.125 | 0.08 | 261 | 0 | 0.364 | 1 | 1 | cs | TRUE
27 | LV_121-36_0_3_line_27 |  | 20 | 30 | 0.0043799 | 0.125 | 0.08 | 261 | 0 | 0.364 | 1 | 1 | cs | TRUE
28 | LV_121-36_0_3_line_28 |  | 22 | 31 | 5.6237e-05 | 0.125 | 0.08 | 261 | 0 | 0.364 | 1 | 1 | cs | TRUE
29 | LV_121-36_0_3_line_29 |  | 27 | 32 | 0.0093477 | 0.125 | 0.08 | 261 | 0 | 0.364 | 1 | 1 | cs | TRUE
30 | LV_121-36_0_3_line_30 |  | 27 | 33 | 0.012123 | 0.125 | 0.08 | 261 | 0 | 0.364 | 1 | 1 | cs | TRUE
31 | LV_121-36_0_3_line_31 |  | 28 | 29 | 0.0089137 | 0.125 | 0.08 | 261 | 0 | 0.364 | 1 | 1 | cs | TRUE
32 | LV_121-36_0_3_line_32 |  | 29 | 30 | 0.0062848 | 0.125 | 0.08 | 261 | 0 | 0.364 | 1 | 1 | cs | TRUE
33 | LV_121-36_0_3_line_33 |  | 32 | 34 | 0.012377 | 0.125 | 0.08 | 261 | 0 | 0.364 | 1 | 1 | cs | TRUE
34 | LV_121-36_0_3_line_34 |  | 33 | 35 | 0.0055505 | 0.125 | 0.08 | 261 | 0 | 0.364 | 1 | 1 | cs | TRUE
35 | LV_121-36_0_3_line_35 |  | 34 | 36 | 0.0080874 | 0.125 | 0.08 | 261 | 0 | 0.364 | 1 | 1 | cs | TRUE
36 | LV_121-36_0_3_line_36 |  | 34 | 37 | 0.010467 | 0.125 | 0.08 | 261 | 0 | 0.364 | 1 | 1 | cs | TRUE
37 | LV_121-36_0_3_line_37 |  | 35 | 38 | 0.0031483 | 0.125 | 0.08 | 261 | 0 | 0.364 | 1 | 1 | cs | TRUE
38 | LV_121-36_0_3_line_38 |  | 36 | 39 | 0.0087017 | 0.125 | 0.08 | 261 | 0 | 0.364 | 1 | 1 | cs | TRUE
39 | LV_121-36_0_3_line_39 |  | 38 | 40 | 0.009146 | 0.125 | 0.08 | 261 | 0 | 0.364 | 1 | 1 | cs | TRUE
40 | LV_121-36_0_3_line_40 |  | 40 | 42 | 0.00044448 | 0.125 | 0.08 | 261 | 0 | 0.364 | 1 | 1 | cs | TRUE
41 | LV_121-36_0_3_line_41 |  | 41 | 42 | 0.010667 | 0.125 | 0.08 | 261 | 0 | 0.364 | 1 | 1 | cs | TRUE
42 | LV_121-36_0_3_line_42 |  | 41 | 43 | 0.010295 | 0.125 | 0.08 | 261 | 0 | 0.364 | 1 | 1 | cs | TRUE
43 | LV_121-36_0_3_line_43 |  | 43 | 44 | 0.012192 | 0.125 | 0.08 | 261 | 0 | 0.364 | 1 | 1 | cs | TRUE
44 | LV_121-36_0_3_line_44 |  | 44 | 45 | 0.0047124 | 0.125 | 0.08 | 261 | 0 | 0.364 | 1 | 1 | cs | TRUE
45 | LV_121-36_0_3_line_45 |  | 45 | 46 | 0.016819 | 0.125 | 0.08 | 261 | 0 | 0.364 | 1 | 1 | cs | TRUE
46 | LV_121-36_0_3_line_46 |  | 46 | 47 | 0.01941 | 0.125 | 0.08 | 261 | 0 | 0.364 | 1 | 1 | cs | TRUE

## trafo
| name | std_type | hv_bus | lv_bus | sn_mva | vn_hv_kv | vn_lv_kv | vk_percent | vkr_percent | pfe_kw | i0_percent | shift_degree | tap_side | tap_neutral | tap_min | tap_max | tap_step_percent | tap_step_degree | tap_pos | tap_phase_shifter | parallel | df | in_service
0 | LV_121-36_0_3_trafo_19 | 0.63 MVA 20/0.4 kV | 48 | 12 | 0.63 | 20 | 0.4 | 6 | 1.206 | 1.65 | 0.2619 | 150 | hv | 0 | -2 | 2 | 2.5 | 0 | 0 | FALSE | 1 | 1 | TRUE

## line_geodata
| x0 | y0 | x1 | y1 | x2 | y2 | x3 | y3 | x4 | y4 | x5 | y5 | x6 | y6 | x7 | y7
0 | 2702798.1845 | 1242643.7621 | 2702796.6959 | 1242649.3851 | 2702794.8207 | 1242651.1429 | 2702793.3 | 1242652.0728 | 2702791.5565 | 1242652.3428 | 2702789.5934 | 1242652.1865 | 2702775.7036 | 1242650.3611
1 | 2702798.1845 | 1242643.7621 | 2702810.4834 | 1242648.6789 | 2702814.5155 | 1242650.2834 | 2702818.3351 | 1242651.9397 | 2702818.3782 | 1242662.9712 | 2702821.6596 | 1242662.9614 | 2702821.6396 | 1242666.7306
2 | 2702798.1845 | 1242643.7621 | 2702810.4834 | 1242648.6789 | 2702814.5155 | 1242650.2834 | 2702815.3577 | 1242647.9295 | 2702816.2782 | 1242644.5539 | 2702817.0487 | 1242640.6643 | 2702812.0159 | 1242610.4314 | 2702817.7573 | 1242608.952
3 | 2702821.6396 | 1242666.7306 | 2702843.2621 | 1242666.3161
4 | 2702821.6396 | 1242666.7306 | 2702818.2884 | 1242666.8393 | 2702794.9614 | 1242666.5795
5 | 2702821.6396 | 1242666.7306 | 2702821.0654 | 1242686.4642
6 | 2702817.7573 | 1242608.952 | 2702814.2822 | 1242591.9044
7 | 2702809.8275 | 1242570.0513 | 2702814.2822 | 1242591.9044
8 | 2702843.2621 | 1242666.3161 | 2702845.9468 | 1242685.2887
9 | 2702794.9614 | 1242666.5795 | 2702801.0268 | 1242679.1165 | 2702799.8448 | 1242686.9848
10 | 2702794.9614 | 1242666.5795 | 2702790.4881 | 1242666.4352 | 2702781.0496 | 1242665.5086
11 | 2702821.0654 | 1242686.4642 | 2702821.0337 | 1242687.5517
12 | 2702730.0935 | 1242658.2387 | 2702736.9456 | 1242659.4138
13 | 2702736.9456 | 1242659.4138 | 2702760.2297 | 1242663.4645
14 | 2702730.0935 | 1242658.2387 | 2702723.7305 | 1242687.0847
15 | 2702707.9634 | 1242653.0405 | 2702730.0935 | 1242658.2387
16 | 2702760.2297 | 1242663.4645 | 2702781.0496 | 1242665.5086
17 | 2702799.9789 | 1242693.2611 | 2702799.6422 | 1242688.333 | 2702799.8448 | 1242686.9848
18 | 2702680.1278 | 1242622.791 | 2702683.99 | 1242623.7364 | 2702693.1309 | 1242625.7598
19 | 2702680.1278 | 1242622.791 | 2702680.5807 | 1242627.6359 | 2702682.3119 | 1242632.0137 | 2702685.0075 | 1242634.3955 | 2702688.8382 | 1242635.8518 | 2702688.1893 | 1242638.8318 | 2702686.7763 | 1242645.3346 | 2702686.1187 | 1242648.3812
20 | 2702668.5475 | 1242605.6218 | 2702673.7614 | 1242605.7899 | 2702674.4875 | 1242612.3187 | 2702676.2814 | 1242615.6968 | 2702678.2591 | 1242618.4998 | 2702679.5414 | 1242621.7245 | 2702680.1278 | 1242622.791
21 | 2702693.1309 | 1242625.7598 | 2702717.2674 | 1242631.1027
22 | 2702686.1187 | 1242648.3812 | 2702679.3631 | 1242646.7494
23 | 2702707.9634 | 1242653.0405 | 2702704.6249 | 1242652.4156 | 2702688.8515 | 1242649.0512 | 2702686.1187 | 1242648.3812
24 | 2702668.5475 | 1242605.6218 | 2702667.1977 | 1242583.8025
25 | 2702707.9634 | 1242653.0405 | 2702705.9696 | 1242656.8423 | 2702703.8045 | 1242661.8087 | 2702703.1665 | 1242664.0955
26 | 2702702.8291 | 1242675.7804 | 2702702.4296 | 1242669.602 | 2702702.6437 | 1242665.9696 | 2702703.1665 | 1242664.0955
27 | 2702679.3631 | 1242646.7494 | 2702675.1056 | 1242645.721
28 | 2702723.7184 | 1242687.1396 | 2702723.7305 | 1242687.0847
29 | 2702702.8291 | 1242675.7804 | 2702703.2995 | 1242679.1801 | 2702703.4286 | 1242685.0943
30 | 2702702.8291 | 1242675.7804 | 2702690.7451 | 1242674.8072
31 | 2702660.3319 | 1242642.1524 | 2702668.9965 | 1242644.2453
32 | 2702668.9965 | 1242644.2453 | 2702675.1056 | 1242645.721
33 | 2702702.2584 | 1242697.3873 | 2702703.4976 | 1242688.2572 | 2702703.4286 | 1242685.0943
34 | 2702690.7451 | 1242674.8072 | 2702685.2125 | 1242674.3616
35 | 2702702.2584 | 1242697.3873 | 2702702.4883 | 1242700.2601 | 2702703.7218 | 1242702.8168 | 2702705.0755 | 1242704.7581
36 | 2702702.2584 | 1242697.3873 | 2702696.2527 | 1242698.8511 | 2702692.0023 | 1242698.3055
37 | 2702685.2125 | 1242674.3616 | 2702682.0744 | 1242674.1089
38 | 2702705.0755 | 1242704.7581 | 2702705.4406 | 1242705.2818 | 2702709.0235 | 1242709.258 | 2702710.5463 | 1242711.5009
39 | 2702679.1749 | 1242682.7831 | 2702682.0744 | 1242674.1089 | 2702682.0744 | 1242674.1089
40 | 2702679.1749 | 1242682.7831 | 2702679.034 | 1242683.2046
41 | 2702678.6394 | 1242693.7469 | 2702678.3143 | 1242691.7241 | 2702678.4306 | 1242685.0098 | 2702679.034 | 1242683.2046
42 | 2702680.2731 | 1242703.9119 | 2702678.6394 | 1242693.7469
43 | 2702680.2731 | 1242703.9119 | 2702679.0936 | 1242708.2838 | 2702678.6539 | 1242711.4119 | 2702678.5409 | 1242714.8793 | 2702678.6691 | 1242715.9073
44 | 2702678.6691 | 1242715.9073 | 2702679.2525 | 1242720.5834
45 | 2702681.3347 | 1242737.273 | 2702679.2525 | 1242720.5834
46 | 2702692.788 | 1242750.0658 | 2702682.2919 | 1242744.9453 | 2702681.3347 | 1242737.273

## bus_geodata
| x | y | coords
0 | 2702775.7036 | 1242650.3611
1 | 2702798.1845 | 1242643.7621
2 | 2702821.6396 | 1242666.7306
3 | 2702817.7573 | 1242608.952
4 | 2702814.2822 | 1242591.9044
5 | 2702843.2621 | 1242666.3161
6 | 2702794.9614 | 1242666.5795
7 | 2702821.0654 | 1242686.4642
8 | 2702736.9456 | 1242659.4138
9 | 2702730.0935 | 1242658.2387
10 | 2702760.2297 | 1242663.4645
11 | 2702799.8448 | 1242686.9848
12 | 2702781.0496 | 1242665.5086
13 | 2702845.9468 | 1242685.2887
14 | 2702680.1278 | 1242622.791
15 | 2702693.1309 | 1242625.7598
16 | 2702686.1187 | 1242648.3812
17 | 2702668.5475 | 1242605.6218
18 | 2702707.9634 | 1242653.0405
19 | 2702703.1665 | 1242664.0955
20 | 2702679.3631 | 1242646.7494
21 | 2702667.1977 | 1242583.8025
22 | 2702723.7305 | 1242687.0847
23 | 2702809.8275 | 1242570.0513
24 | 2702821.0337 | 1242687.5517
25 | 2702799.9789 | 1242693.2611
26 | 2702717.2674 | 1242631.1027
27 | 2702702.8291 | 1242675.7804
28 | 2702660.3319 | 1242642.1524
29 | 2702668.9965 | 1242644.2453
30 | 2702675.1056 | 1242645.721
31 | 2702723.7184 | 1242687.1396
32 | 2702703.4286 | 1242685.0943
33 | 2702690.7451 | 1242674.8072
34 | 2702702.2584 | 1242697.3873
35 | 2702685.2125 | 1242674.3616
36 | 2702705.0755 | 1242704.7581
37 | 2702692.0023 | 1242698.3055
38 | 2702682.0744 | 1242674.1089
39 | 2702710.5463 | 1242711.5009
40 | 2702679.1749 | 1242682.7831
41 | 2702678.6394 | 1242693.7469
42 | 2702679.034 | 1242683.2046
43 | 2702680.2731 | 1242703.9119
44 | 2702678.6691 | 1242715.9073
45 | 2702679.2525 | 1242720.5834
46 | 2702681.3347 | 1242737.273
47 | 2702692.788 | 1242750.0658
48 | 2702794.9614 | 1242666.5795

## line_std_types
| c_nf_per_km | r_ohm_per_km | x_ohm_per_km | max_i_ka | type | q_mm2 | alpha | voltage_rating
NAYY 4x50 SE | 210 | 0.642 | 0.083 | 0.142 | cs | 50 | 0.00403 | LV
NAYY 4x120 SE | 264 | 0.225 | 0.08 | 0.242 | cs | 120 | 0.00403 | LV
NAYY 4x150 SE | 261 | 0.208 | 0.08 | 0.27 | cs | 150 | 0.00403 | LV
NA2XS2Y 1x95 RM/25 12/20 kV | 216 | 0.313 | 0.132 | 0.252 | cs | 95 | 0.00403 | MV
NA2XS2Y 1x185 RM/25 12/20 kV | 273 | 0.161 | 0.117 | 0.362 | cs | 185 | 0.00403 | MV
NA2XS2Y 1x240 RM/25 12/20 kV | 304 | 0.122 | 0.112 | 0.421 | cs | 240 | 0.00403 | MV
NA2XS2Y 1x95 RM/25 6/10 kV | 315 | 0.313 | 0.123 | 0.249 | cs | 95 | 0.00403 | MV
NA2XS2Y 1x185 RM/25 6/10 kV | 406 | 0.161 | 0.11 | 0.358 | cs | 185 | 0.00403 | MV
NA2XS2Y 1x240 RM/25 6/10 kV | 456 | 0.122 | 0.105 | 0.416 | cs | 240 | 0.00403 | MV
NA2XS2Y 1x150 RM/25 12/20 kV | 250 | 0.206 | 0.116 | 0.319 | cs | 150 | 0.00403 | MV
NA2XS2Y 1x120 RM/25 12/20 kV | 230 | 0.253 | 0.119 | 0.283 | cs | 120 | 0.00403 | MV
NA2XS2Y 1x70 RM/25 12/20 kV | 190 | 0.443 | 0.132 | 0.22 | cs | 70 | 0.00403 | MV
NA2XS2Y 1x150 RM/25 6/10 kV | 360 | 0.206 | 0.11 | 0.315 | cs | 150 | 0.00403 | MV
NA2XS2Y 1x120 RM/25 6/10 kV | 340 | 0.253 | 0.113 | 0.28 | cs | 120 | 0.00403 | MV
NA2XS2Y 1x70 RM/25 6/10 kV | 280 | 0.443 | 0.123 | 0.217 | cs | 70 | 0.00403 | MV
N2XS(FL)2Y 1x120 RM/35 64/110 kV | 112 | 0.153 | 0.166 | 0.366 | cs | 120 | 0.00393 | HV
N2XS(FL)2Y 1x185 RM/35 64/110 kV | 125 | 0.099 | 0.156 | 0.457 | cs | 185 | 0.00393 | HV
N2XS(FL)2Y 1x240 RM/35 64/110 kV | 135 | 0.075 | 0.149 | 0.526 | cs | 240 | 0.00393 | HV
N2XS(FL)2Y 1x300 RM/35 64/110 kV | 144 | 0.06 | 0.144 | 0.588 | cs | 300 | 0.00393 | HV
15-AL1/3-ST1A 0.4 | 11 | 1.8769 | 0.35 | 0.105 | ol | 16 | 0.00403 | LV
24-AL1/4-ST1A 0.4 | 11.25 | 1.2012 | 0.335 | 0.14 | ol | 24 | 0.00403 | LV
48-AL1/8-ST1A 0.4 | 12.2 | 0.5939 | 0.3 | 0.21 | ol | 48 | 0.00403 | LV
94-AL1/15-ST1A 0.4 | 13.2 | 0.306 | 0.29 | 0.35 | ol | 94 | 0.00403 | LV
34-AL1/6-ST1A 10.0 | 9.7 | 0.8342 | 0.36 | 0.17 | ol | 34 | 0.00403 | MV
48-AL1/8-ST1A 10.0 | 10.1 | 0.5939 | 0.35 | 0.21 | ol | 48 | 0.00403 | MV
70-AL1/11-ST1A 10.0 | 10.4 | 0.4132 | 0.339 | 0.29 | ol | 70 | 0.00403 | MV
94-AL1/15-ST1A 10.0 | 10.75 | 0.306 | 0.33 | 0.35 | ol | 94 | 0.00403 | MV
122-AL1/20-ST1A 10.0 | 11.1 | 0.2376 | 0.323 | 0.41 | ol | 122 | 0.00403 | MV
149-AL1/24-ST1A 10.0 | 11.25 | 0.194 | 0.315 | 0.47 | ol | 149 | 0.00403 | MV
34-AL1/6-ST1A 20.0 | 9.15 | 0.8342 | 0.382 | 0.17 | ol | 34 | 0.00403 | MV
48-AL1/8-ST1A 20.0 | 9.5 | 0.5939 | 0.372 | 0.21 | ol | 48 | 0.00403 | MV
70-AL1/11-ST1A 20.0 | 9.7 | 0.4132 | 0.36 | 0.29 | ol | 70 | 0.00403 | MV
94-AL1/15-ST1A 20.0 | 10 | 0.306 | 0.35 | 0.35 | ol | 94 | 0.00403 | MV
122-AL1/20-ST1A 20.0 | 10.3 | 0.2376 | 0.344 | 0.41 | ol | 122 | 0.00403 | MV
149-AL1/24-ST1A 20.0 | 10.5 | 0.194 | 0.337 | 0.47 | ol | 149 | 0.00403 | MV
184-AL1/30-ST1A 20.0 | 10.75 | 0.1571 | 0.33 | 0.535 | ol | 184 | 0.00403 | MV
243-AL1/39-ST1A 20.0 | 11 | 0.1188 | 0.32 | 0.645 | ol | 243 | 0.00403 | MV
48-AL1/8-ST1A 110.0 | 8 | 0.5939 | 0.46 | 0.21 | ol | 48 | 0.00403 | HV
70-AL1/11-ST1A 110.0 | 8.4 | 0.4132 | 0.45 | 0.29 | ol | 70 | 0.00403 | HV
94-AL1/15-ST1A 110.0 | 8.65 | 0.306 | 0.44 | 0.35 | ol | 94 | 0.00403 | HV
122-AL1/20-ST1A 110.0 | 8.5 | 0.2376 | 0.43 | 0.41 | ol | 122 | 0.00403 | HV
149-AL1/24-ST1A 110.0 | 8.75 | 0.194 | 0.41 | 0.47 | ol | 149 | 0.00403 | HV
184-AL1/30-ST1A 110.0 | 8.8 | 0.1571 | 0.4 | 0.535 | ol | 184 | 0.00403 | HV
243-AL1/39-ST1A 110.0 | 9 | 0.1188 | 0.39 | 0.645 | ol | 243 | 0.00403 | HV
305-AL1/39-ST1A 110.0 | 9.2 | 0.0949 | 0.38 | 0.74 | ol | 305 | 0.00403 | HV
490-AL1/64-ST1A 110.0 | 9.75 | 0.059 | 0.37 | 0.96 | ol | 490 | 0.00403 | HV
679-AL1/86-ST1A 110.0 | 9.95 | 0.042 | 0.36 | 1.15 | ol | 679 | 0.00403 | HV
490-AL1/64-ST1A 220.0 | 10 | 0.059 | 0.285 | 0.96 | ol | 490 | 0.00403 | HV
679-AL1/86-ST1A 220.0 | 11.7 | 0.042 | 0.275 | 1.15 | ol | 679 | 0.00403 | HV
490-AL1/64-ST1A 380.0 | 11 | 0.059 | 0.253 | 0.96 | ol | 490 | 0.00403 | HV
679-AL1/86-ST1A 380.0 | 14.6 | 0.042 | 0.25 | 1.15 | ol | 679 | 0.00403 | HV

## trafo_std_types
| i0_percent | pfe_kw | vkr_percent | sn_mva | vn_lv_kv | vn_hv_kv | vk_percent | shift_degree | vector_group | tap_side | tap_neutral | tap_min | tap_max | tap_step_degree | tap_step_percent | tap_phase_shifter
160 MVA 380/110 kV | 0.06 | 60 | 0.25 | 160 | 110 | 380 | 12.2 | 0 | Yy0 | hv | 0 | -9 | 9 | 0 | 1.5 | FALSE
100 MVA 220/110 kV | 0.06 | 55 | 0.26 | 100 | 110 | 220 | 12 | 0 | Yy0 | hv | 0 | -9 | 9 | 0 | 1.5 | FALSE
63 MVA 110/20 kV | 0.04 | 22 | 0.32 | 63 | 20 | 110 | 18 | 150 | YNd5 | hv | 0 | -9 | 9 | 0 | 1.5 | FALSE
40 MVA 110/20 kV | 0.05 | 18 | 0.34 | 40 | 20 | 110 | 16.2 | 150 | YNd5 | hv | 0 | -9 | 9 | 0 | 1.5 | FALSE
25 MVA 110/20 kV | 0.07 | 14 | 0.41 | 25 | 20 | 110 | 12 | 150 | YNd5 | hv | 0 | -9 | 9 | 0 | 1.5 | FALSE
63 MVA 110/10 kV | 0.04 | 22 | 0.32 | 63 | 10 | 110 | 18 | 150 | YNd5 | hv | 0 | -9 | 9 | 0 | 1.5 | FALSE
40 MVA 110/10 kV | 0.05 | 18 | 0.34 | 40 | 10 | 110 | 16.2 | 150 | YNd5 | hv | 0 | -9 | 9 | 0 | 1.5 | FALSE
25 MVA 110/10 kV | 0.07 | 14 | 0.41 | 25 | 10 | 110 | 12 | 150 | YNd5 | hv | 0 | -9 | 9 | 0 | 1.5 | FALSE
0.25 MVA 20/0.4 kV | 0.32 | 0.8 | 1.44 | 0.25 | 0.4 | 20 | 6 | 150 | Yzn5 | hv | 0 | -2 | 2 | 0 | 2.5 | FALSE
0.4 MVA 20/0.4 kV | 0.3375 | 1.35 | 1.425 | 0.4 | 0.4 | 20 | 6 | 150 | Dyn5 | hv | 0 | -2 | 2 | 0 | 2.5 | FALSE
0.63 MVA 20/0.4 kV | 0.2619 | 1.65 | 1.206 | 0.63 | 0.4 | 20 | 6 | 150 | Dyn5 | hv | 0 | -2 | 2 | 0 | 2.5 | FALSE
0.25 MVA 10/0.4 kV | 0.24 | 0.6 | 1.2 | 0.25 | 0.4 | 10 | 4 | 150 | Dyn5 | hv | 0 | -2 | 2 | 0 | 2.5 | FALSE
0.4 MVA 10/0.4 kV | 0.2375 | 0.95 | 1.325 | 0.4 | 0.4 | 10 | 4 | 150 | Dyn5 | hv | 0 | -2 | 2 | 0 | 2.5 | FALSE
0.63 MVA 10/0.4 kV | 0.1873 | 1.18 | 1.0794 | 0.63 | 0.4 | 10 | 4 | 150 | Dyn5 | hv | 0 | -2 | 2 | 0 | 2.5 | FALSE

## trafo3w_std_types
| sn_hv_mva | sn_mv_mva | sn_lv_mva | vn_hv_kv | vn_mv_kv | vn_lv_kv | vk_hv_percent | vk_mv_percent | vk_lv_percent | vkr_hv_percent | vkr_mv_percent | vkr_lv_percent | pfe_kw | i0_percent | shift_mv_degree | shift_lv_degree | vector_group | tap_side | tap_neutral | tap_min | tap_max | tap_step_percent
63/25/38 MVA 110/20/10 kV | 63 | 25 | 38 | 110 | 20 | 10 | 10.4 | 10.4 | 10.4 | 0.28 | 0.32 | 0.35 | 35 | 0.89 | 0 | 0 | YN0yn0yn0 | hv | 0 | -10 | 10 | 1.2
63/25/38 MVA 110/10/10 kV | 63 | 25 | 38 | 110 | 10 | 10 | 10.4 | 10.4 | 10.4 | 0.28 | 0.32 | 0.35 | 35 | 0.89 | 0 | 0 | YN0yn0yn0 | hv | 0 | -10 | 10 | 1.2

## fuse_std_types
| fuse_type | i_rated_a | t_avg | t_min | t_total | x_avg | x_min | x_total
HV 100A | HV 100A | 100 | 0 | [10.0, 3.64, 0.854, 0.281, 0.1, 0.0531, 0.022, 0.01] | [10.0, 4.267, 1.21, 0.403, 0.1, 0.058, 0.022, 0.01] | 0 | [300.0, 350.0, 450.0, 550.0, 700.0, 850.0, 1200.0, 1752.0] | [600.0, 700.0, 900.0, 1150.0, 1665.0, 2000.0, 3000.0, 4313.0]
HV 10A | HV 10A | 10 | 0 | [10.0, 1675.0, 0.344, 0.156, 0.1, 0.0417, 0.0171, 0.01] | [10.0, 1.3, 0.3, 0.155, 0.1, 0.0555, 0.023, 0.01] | 0 | [30.0, 32.0, 35.0, 37.0, 39.0, 50.0, 70.0, 88.0] | [60.0, 70.0, 80.0, 87.0, 94.0, 110.0, 150.0, 216.0]
HV 125A | HV 125A | 125 | 0 | [10.0, 1.82, 0.344, 0.1, 0.0467, 0.0269, 0.01] | [10.0, 2.478, 0.426, 0.1, 0.0427, 0.0211, 0.01] | 0 | [375.0, 500.0, 700.0, 925.0, 1200.0, 1500.0, 2341.0] | [750.0, 1000.0, 1500.0, 2200.0, 3000.0, 4000.0, 5765.0]
HV 160A | HV 160A | 160 | 0 | [10.0, 4.15, 1.03, 0.198, 0.1, 0.051, 0.0172, 0.01] | [10.0, 2.3, 0.734, 0.274, 0.1, 0.046, 0.0177, 0.01] | 0 | [480.0, 550.0, 700.0, 1000.0, 1260.0, 1600.0, 2500.0, 3227.0] | [960.0, 1300.0, 1700.0, 2200.0, 2996.0, 4000.0, 6000.0, 7946.0]
HV 16A | HV 16A | 16 | 0 | [10.0, 0.352, 0.164, 0.1, 0.0649, 0.0342, 0.01] | [10.0, 2.34, 0.722, 0.181, 0.1, 0.055, 0.0296, 0.01] | 0 | [48.0, 60.0, 65.0, 71.0, 80.0, 100.0, 162.0] | [96.0, 110.0, 125.0, 150.0, 168.0, 200.0, 250.0, 398.0]
HV 200A | HV 200A | 200 | 0 | [10.0, 4.267, 1.21, 0.403, 0.1, 0.058, 0.022, 0.01] | [10.0, 3.73, 1.654, 0.328, 0.1, 0.0531, 0.019, 0.01] | 0 | [600.0, 700.0, 900.0, 1150.0, 1665.0, 2000.0, 3000.0, 4313.0] | [1200.0, 1500.0, 1800.0, 2700.0, 3960.0, 5000.0, 7500.0, 10620.0]
HV 20A | HV 20A | 20 | 0 | [10.0, 1.3, 0.3, 0.155, 0.1, 0.0555, 0.023, 0.01] | [10.0, 1.3, 0.161, 0.1, 0.0611, 0.0399, 0.0141, 0.01] | 0 | [60.0, 70.0, 80.0, 87.0, 94.0, 110.0, 150.0, 216.0] | [120.0, 150.0, 200.0, 223.0, 260.0, 300.0, 450.0, 532.0]
HV 25A | HV 25A | 25 | 0 | [10.0, 2.512, 0.833, 0.299, 0.1, 0.0372, 0.0223, 0.01] | [10.0, 3.125, 0.597, 0.198, 0.1, 0.0378, 0.022, 0.01] | 0 | [75.0, 82.0, 90.0, 100.0, 124.0, 170.0, 200.0, 289.0] | [150.0, 170.0, 210.0, 250.0, 294.0, 400.0, 500.0, 711.0]
HV 31.5A | HV 31.5A | 31.5 | 0 | [10.0, 2.34, 0.722, 0.181, 0.1, 0.055, 0.0296, 0.01] | [10.0, 2.84, 0.368, 0.164, 0.1, 0.0621, 0.0378, 0.0195, 0.01] | 0 | [95.0, 110.0, 125.0, 150.0, 165.0, 200.0, 250.0, 390.0] | [189.0, 220.0, 300.0, 350.0, 393.0, 450.0, 530.0, 700.0, 960.0]
HV 40A | HV 40A | 40 | 0 | [10.0, 1.3, 0.161, 0.1, 0.0611, 0.0399, 0.0141, 0.01] | [10.0, 2.05, 0.369, 0.198, 0.1, 0.051, 0.0298, 0.01] | 0 | [120.0, 150.0, 200.0, 223.0, 260.0, 300.0, 450.0, 532.0] | [240.0, 300.0, 400.0, 450.0, 530.0, 650.0, 800.0, 1311.0]
HV 50A | HV 50A | 50 | 0 | [10.0, 3.215, 0.597, 0.198, 0.1, 0.0378, 0.022, 0.01] | [10.0, 3.64, 0.854, 0.281, 0.1, 0.0531, 0.022, 0.01] | 0 | [150.0, 170.0, 210.0, 250.0, 294.0, 400.0, 500.0, 711.0] | [300.0, 350.0, 450.0, 550.0, 700.0, 850.0, 1200.0, 1752.0]
HV 6.3A | HV 6.3A | 6.3 | 0 | [10.0, 1.39, 0.344, 0.168, 0.1, 0.056, 0.0263, 0.01] | [10.0, 1.711, 0.516, 0.198, 0.1, 0.0634, 0.0303, 0.01] | 0 | [19.0, 19.5, 20.4, 20.8, 22.0, 25.0, 32.0, 48.0] | [38.0, 40.0, 43.0, 48.0, 53.0, 60.0, 75.0, 118.0]
HV 63A | HV 63A | 63 | 0 | [10.0, 2.84, 0.368, 0.164, 0.1, 0.0621, 0.0378, 0.0195, 0.01] | [10.0, 1.82, 0.344, 0.1, 0.0467, 0.0269, 0.01] | 0 | [189.0, 220.0, 300.0, 350.0, 393.0, 450.0, 530.0, 700.0, 961.0] | [378.0, 500.0, 700.0, 934.0, 1200.0, 1500.0, 2366.0]
HV 80A | HV 80A | 80 | 0 | [10.0, 2.05, 0.369, 0.198, 0.1, 0.051, 0.0298, 0.01] | [10.0, 4.15, 1.03, 0.198, 0.1, 0.051, 0.0172, 0.01] | 0 | [240.0, 300.0, 400.0, 450.0, 530.0, 650.0, 800.0, 1311.0] | [480.0, 550.0, 700.0, 1000.0, 1260.0, 1600.0, 2500.0, 3227.0]
Siemens NH-1-100 | Siemens NH-1-100 | 100 | [5400.0, 2000.0, 400.0, 20.0, 1.0, 0.2, 0.012, 0.004] | 0 | 0 | [150.0, 190.0, 250.0, 430.0, 900.0, 1250.0, 2700.0, 3600.0] | 0 | 0
Siemens NH-1-125 | Siemens NH-1-125 | 125 | [4800.0, 120.0, 7.0, 0.1, 0.004] | 0 | 0 | [180.0, 400.0, 740.0, 2000.0, 4250.0] | 0 | 0
Siemens NH-1-16 | Siemens NH-1-16 | 16 | [4000.0, 400.0, 2.0, 0.1, 0.04, 0.01] | 0 | 0 | [26.0, 35.0, 75.0, 150.0, 200.0, 300.0] | 0 | 0
Siemens NH-1-160 | Siemens NH-1-160 | 160 | [4800.0, 120.0, 7.0, 0.1, 0.004] | 0 | 0 | [210.0, 500.0, 900.0, 2300.0, 5000.0] | 0 | 0
Siemens NH-1-25 | Siemens NH-1-25 | 25 | [4000.0, 1000.0, 10.0, 0.2, 0.02, 0.01] | 0 | 0 | [40.0, 50.0, 100.0, 210.0, 400.0, 500.0] | 0 | 0
Siemens NH-1-50 | Siemens NH-1-50 | 50 | [4000.0, 40.0, 4.0, 1.0, 0.02, 0.01] | 0 | 0 | [86.0, 200.0, 300.0, 400.0, 1000.0, 1280.0] | 0 | 0
Siemens NH-1-63 | Siemens NH-1-63 | 63 | [4000.0, 100.0, 10.0, 2.0, 0.04, 0.01] | 0 | 0 | [100.0, 200.0, 300.0, 400.0, 1000.0, 1500.0] | 0 | 0
Siemens NH-1-80 | Siemens NH-1-80 | 80 | [4800.0, 120.0, 7.0, 0.1, 0.01] | 0 | 0 | [150.58, 250.0, 450.0, 1150.0, 2470.0] | 0 | 0
Siemens NH-2-1000 | Siemens NH-2-1000 | 1000 | [4800.0, 120.0, 7.0, 0.1, 0.004] | 0 | 0 | [1900.0, 3500.0, 8400.0, 24000.0, 52000.0] | 0 | 0
Siemens NH-2-200 | Siemens NH-2-200 | 200 | [4800.0, 120.0, 7.0, 0.1, 0.004] | 0 | 0 | [280.0, 650.0, 1200.0, 3000.0, 7000.0] | 0 | 0
Siemens NH-2-224 | Siemens NH-2-224 | 224 | [4800.0, 120.0, 7.0, 0.2, 0.04, 0.004] | 0 | 0 | [400.0, 750.0, 1453.0, 3025.0, 4315.0, 7600.0] | 0 | 0
Siemens NH-2-250 | Siemens NH-2-250 | 250 | [4800.0, 120.0, 7.0, 0.1, 0.004] | 0 | 0 | [450.0, 800.0, 1650.0, 4000.0, 8500.0] | 0 | 0
Siemens NH-2-315 | Siemens NH-2-315 | 315 | [4800.0, 120.0, 7.0, 0.1, 0.004] | 0 | 0 | [550.0, 920.0, 1900.0, 5000.0, 11000.0] | 0 | 0
Siemens NH-2-355 | Siemens NH-2-355 | 355 | [4800.0, 120.0, 6.0, 0.1, 0.004] | 0 | 0 | [650.0, 1116.27, 2350.0, 5840.0, 12790.0] | 0 | 0
Siemens NH-2-400 | Siemens NH-2-400 | 400 | [4800.0, 120.0, 7.0, 0.1, 0.004] | 0 | 0 | [720.0, 1350.0, 2800.0, 6500.0, 15000.0] | 0 | 0
Siemens NH-2-425 | Siemens NH-2-425 | 425 | [4800.0, 120.0, 7.0, 0.1, 0.004] | 0 | 0 | [850.0, 1500.0, 3050.0, 7500.0, 16500.0] | 0 | 0
Siemens NH-2-630 | Siemens NH-2-630 | 630 | [4800.0, 120.0, 7.0, 0.1, 0.004] | 0 | 0 | [1200.0, 2000.0, 4800.0, 12000.0, 26000.0] | 0 | 0

## res_bus
| vm_pu | va_degree | p_mw | q_mvar
0 | 0.99405 | -0.11448 | 0.038413 | 0.0096273
1 | 0.99503 | -0.095585 | 0 | 0
2 | 0.99668 | -0.063716 | 0 | 0
3 | 0.99461 | -0.10361 | 0 | 0
4 | 0.9945 | -0.10579 | 0.0018602 | 0.0004662
5 | 0.99589 | -0.078999 | 0 | 0
6 | 0.99866 | -0.025713 | 0 | 0
7 | 0.9953 | -0.090352 | 0.040694 | 0.010199
8 | 0.99615 | -0.073689 | 0 | 0
9 | 0.99559 | -0.08462 | 0 | 0
10 | 0.99809 | -0.036514 | 0.010224 | 0.0025624
11 | 0.9977 | -0.044242 | 0.0356 | 0.0089222
12 | 1 | 0 | -0.31413 | -0.07888
13 | 0.99518 | -0.0926 | 0.040362 | 0.010116
14 | 0.99247 | -0.14469 | 0 | 0
15 | 0.99216 | -0.15072 | 0.0048221 | 0.0012085
16 | 0.99326 | -0.12957 | 0 | 0
17 | 0.99241 | -0.14589 | 0 | 0
18 | 0.99396 | -0.11589 | 0 | 0
19 | 0.99348 | -0.12517 | 0.014518 | 0.0036385
20 | 0.99322 | -0.13035 | 0.00083337 | 0.00020886
21 | 0.99235 | -0.147 | 0.002871 | 0.00071954
22 | 0.99528 | -0.090547 | 0.0085981 | 0.0021549
23 | 0.99439 | -0.10786 | 0.0052466 | 0.0013149
24 | 0.99526 | -0.091043 | 0.036094 | 0.0090461
25 | 0.99762 | -0.045655 | 0.012801 | 0.0032082
26 | 0.99169 | -0.15979 | 0.020719 | 0.0051927
27 | 0.99317 | -0.13121 | 0 | 0
28 | 0.99314 | -0.13186 | 0.0035311 | 0.00088499
29 | 0.99317 | -0.13131 | 0.0012347 | 0.00030944
30 | 0.99319 | -0.13078 | 0.00077087 | 0.0001932
31 | 0.99528 | -0.09055 | 0.0028089 | 0.00070397
32 | 0.99312 | -0.13219 | 0.0010855 | 0.00027205
33 | 0.99292 | -0.13615 | 0.0011303 | 0.00028329
34 | 0.99307 | -0.13325 | 0 | 0
35 | 0.9928 | -0.1383 | 0.00075101 | 0.00018822
36 | 0.99304 | -0.13384 | 0.0024584 | 0.00061613
37 | 0.99306 | -0.1334 | 0.00076883 | 0.00019269
38 | 0.99274 | -0.13948 | 0.001222 | 0.00030627
39 | 0.99302 | -0.13409 | 0.0016317 | 0.00040895
40 | 0.99258 | -0.14271 | 0.0011733 | 0.00029407
41 | 0.9924 | -0.14617 | 0.00091063 | 0.00022822
42 | 0.99257 | -0.14286 | 0.0012393 | 0.0003106
43 | 0.99224 | -0.1492 | 0 | 0
44 | 0.99206 | -0.15279 | 0.01013 | 0.0025387
45 | 0.99203 | -0.15334 | 0.0010451 | 0.00026193
46 | 0.99194 | -0.15496 | 0.003079 | 0.00077167
47 | 0.9919 | -0.15578 | 0.0023817 | 0.0005969
48 | 0.99998 | 149.9956 | 0 | 0

## res_line
| p_from_mw | q_from_mvar | p_to_mw | q_to_mvar | pl_mw | ql_mvar | i_from_ka | i_to_ka | i_ka | vm_from_pu | va_from_degree | vm_to_pu | va_to_degree | loading_percent
0 | -0.038413 | -0.0096273 | 0.038448 | 0.0096491 | 3.4609e-05 | 2.1788e-05 | 0.057502 | 0.057502 | 0.057502 | 0.99405 | -0.11448 | 0.99503 | -0.095585 | 15.7973
1 | -0.045559 | -0.011431 | 0.045628 | 0.011475 | 6.9342e-05 | 4.3861e-05 | 0.068136 | 0.068136 | 0.068136 | 0.99503 | -0.095585 | 0.99668 | -0.063716 | 18.7186
2 | 0.0071107 | 0.0017823 | -0.007108 | -0.0017814 | 2.7193e-06 | 9.0778e-07 | 0.010634 | 0.010634 | 0.010634 | 0.99503 | -0.095585 | 0.99461 | -0.10361 | 2.9215
3 | 0.040417 | 0.010151 | -0.040388 | -0.010132 | 2.945e-05 | 1.8567e-05 | 0.060349 | 0.060349 | 0.060349 | 0.99668 | -0.063716 | 0.99589 | -0.078999 | 16.5795
4 | -0.16293 | -0.040934 | 0.16323 | 0.041123 | 0.00029611 | 0.00018881 | 0.24329 | 0.24329 | 0.24329 | 0.99668 | -0.063716 | 0.99866 | -0.025713 | 33.4187
5 | 0.076887 | 0.019308 | -0.076789 | -0.019246 | 9.7573e-05 | 6.219e-05 | 0.1148 | 0.1148 | 0.1148 | 0.99668 | -0.063716 | 0.9953 | -0.090352 | 31.5395
6 | 0.007108 | 0.0017814 | -0.0071073 | -0.0017812 | 7.3781e-07 | 2.4643e-07 | 0.010634 | 0.010634 | 0.010634 | 0.99461 | -0.10361 | 0.9945 | -0.10579 | 2.9215
7 | 0.0052471 | 0.001315 | -0.0052466 | -0.0013149 | 5.1551e-07 | 4.0576e-08 | 0.007851 | 0.0078511 | 0.0078511 | 0.9945 | -0.10579 | 0.99439 | -0.10786 | 2.1569
8 | 0.040388 | 0.010132 | -0.040362 | -0.010116 | 2.617e-05 | 1.65e-05 | 0.060349 | 0.06035 | 0.06035 | 0.99589 | -0.078999 | 0.99518 | -0.0926 | 16.5795
9 | 0.048444 | 0.012158 | -0.048402 | -0.012131 | 4.2765e-05 | 2.7084e-05 | 0.072189 | 0.072189 | 0.072189 | 0.99866 | -0.025713 | 0.9977 | -0.044242 | 19.8321
10 | -0.21167 | -0.053281 | 0.21193 | 0.053447 | 0.0002605 | 0.00016635 | 0.31548 | 0.31548 | 0.31548 | 0.99866 | -0.025713 | 1 | 0 | 43.3348
11 | 0.036096 | 0.0090469 | -0.036094 | -0.0090461 | 1.1882e-06 | 7.4629e-07 | 0.053965 | 0.053965 | 0.053965 | 0.9953 | -0.090352 | 0.99526 | -0.091043 | 14.8255
12 | 0.08999 | 0.022656 | -0.089943 | -0.022626 | 4.6998e-05 | 2.9988e-05 | 0.13446 | 0.13446 | 0.13446 | 0.99615 | -0.073689 | 0.99559 | -0.08462 | 36.9396
13 | -0.08999 | -0.022656 | 0.09015 | 0.022759 | 0.00016023 | 0.00010224 | 0.13446 | 0.13446 | 0.13446 | 0.99615 | -0.073689 | 0.99809 | -0.036514 | 36.9396
14 | 0.01141 | 0.0028605 | -0.011407 | -0.0028588 | 3.2218e-06 | 1.6779e-06 | 0.017054 | 0.017054 | 0.017054 | 0.99559 | -0.08462 | 0.99528 | -0.090547 | 4.6852
15 | 0.078533 | 0.019766 | -0.078416 | -0.019691 | 0.00011717 | 7.4696e-05 | 0.11741 | 0.11741 | 0.11741 | 0.99559 | -0.08462 | 0.99396 | -0.11589 | 32.2544
16 | -0.10037 | -0.025321 | 0.10055 | 0.025433 | 0.00017581 | 0.00011225 | 0.1497 | 0.1497 | 0.1497 | 0.99809 | -0.036514 | 1 | 0 | 41.1271
17 | 0.012802 | 0.0032087 | -0.012801 | -0.0032082 | 8.6166e-07 | 4.6916e-07 | 0.019093 | 0.019093 | 0.019093 | 0.9977 | -0.044242 | 0.99762 | -0.045655 | 5.2454
18 | 0.025557 | 0.0064112 | -0.02555 | -0.0064066 | 7.345e-06 | 4.5285e-06 | 0.03832 | 0.03832 | 0.03832 | 0.99247 | -0.14469 | 0.99216 | -0.15072 | 10.5276
19 | -0.028429 | -0.0071303 | 0.028449 | 0.007143 | 2.0501e-05 | 1.2732e-05 | 0.042625 | 0.042625 | 0.042625 | 0.99247 | -0.14469 | 0.99326 | -0.12957 | 11.7102
20 | 0.0028713 | 0.00071916 | -0.0028712 | -0.00071936 | 1.6474e-07 | -2.0089e-07 | 0.0043048 | 0.0043049 | 0.0043049 | 0.99247 | -0.14469 | 0.99241 | -0.14589 | 1.1827
21 | 0.020728 | 0.0051981 | -0.020719 | -0.0051927 | 8.9596e-06 | 5.415e-06 | 0.031088 | 0.031088 | 0.031088 | 0.99216 | -0.15072 | 0.99169 | -0.15979 | 8.5408
22 | 0.0063706 | 0.0015965 | -0.0063704 | -0.0015964 | 2.3739e-07 | 6.1982e-08 | 0.0095439 | 0.0095439 | 0.0095439 | 0.99326 | -0.12957 | 0.99322 | -0.13035 | 2.622
23 | -0.03482 | -0.0087395 | 0.034843 | 0.0087538 | 2.2734e-05 | 1.4261e-05 | 0.052169 | 0.052169 | 0.052169 | 0.99326 | -0.12957 | 0.99396 | -0.11589 | 14.3321
24 | 0.0028712 | 0.00071936 | -0.002871 | -0.00071954 | 1.5193e-07 | -1.8521e-07 | 0.0043049 | 0.004305 | 0.004305 | 0.99241 | -0.14589 | 0.99235 | -0.147 | 1.1827
25 | 0.043573 | 0.010937 | -0.043554 | -0.010925 | 1.9287e-05 | 1.2187e-05 | 0.065237 | 0.065237 | 0.065237 | 0.99396 | -0.11589 | 0.99348 | -0.12517 | 17.9224
26 | 0.029036 | 0.0072867 | -0.029028 | -0.0072815 | 8.3533e-06 | 5.1937e-06 | 0.043493 | 0.043493 | 0.043493 | 0.99348 | -0.12517 | 0.99317 | -0.13121 | 11.9487
27 | 0.005537 | 0.0013876 | -0.0055369 | -0.0013876 | 1.1302e-07 | 1.5653e-08 | 0.0082954 | 0.0082954 | 0.0082954 | 0.99322 | -0.13035 | 0.99319 | -0.13078 | 2.279
28 | 0.0028089 | 0.00070397 | -0.0028089 | -0.00070397 | 3.7076e-10 | -4.9337e-10 | 0.0041995 | 0.0041995 | 0.0041995 | 0.99528 | -0.090547 | 0.99528 | -0.09055 | 1.1537
29 | 0.0059451 | 0.0014896 | -0.0059448 | -0.0014896 | 2.7811e-07 | 5.7028e-08 | 0.0089071 | 0.0089071 | 0.0089071 | 0.99317 | -0.13121 | 0.99312 | -0.13219 | 2.447
30 | 0.023083 | 0.0057919 | -0.023077 | -0.0057885 | 5.4382e-06 | 3.3236e-06 | 0.034586 | 0.034586 | 0.034586 | 0.99317 | -0.13121 | 0.99292 | -0.13615 | 9.5017
31 | -0.0035311 | -0.00088499 | 0.0035312 | 0.00088493 | 9.3565e-08 | -5.5464e-08 | 0.0052907 | 0.0052907 | 0.0052907 | 0.99314 | -0.13186 | 0.99317 | -0.13131 | 1.4535
32 | -0.0047659 | -0.0011944 | 0.004766 | 0.0011944 | 1.2017e-07 | -4.4249e-09 | 0.0071405 | 0.0071405 | 0.0071405 | 0.99317 | -0.13131 | 0.99319 | -0.13078 | 1.9617
33 | 0.0048593 | 0.0012175 | -0.0048591 | -0.0012175 | 2.4604e-07 | -2.6796e-09 | 0.0072807 | 0.0072808 | 0.0072808 | 0.99312 | -0.13219 | 0.99307 | -0.13325 | 2.0002
34 | 0.021947 | 0.0055052 | -0.021945 | -0.0055039 | 2.2519e-06 | 1.3694e-06 | 0.032892 | 0.032892 | 0.032892 | 0.99292 | -0.13615 | 0.9928 | -0.1383 | 9.0363
35 | 0.0040902 | 0.0010249 | -0.0040901 | -0.001025 | 1.1392e-07 | -3.1724e-08 | 0.0061288 | 0.0061288 | 0.0061288 | 0.99307 | -0.13325 | 0.99304 | -0.13384 | 1.6837
36 | 0.00076883 | 0.00019255 | -0.00076883 | -0.00019269 | 5.209e-09 | -1.3208e-07 | 0.001152 | 0.001152 | 0.001152 | 0.99307 | -0.13325 | 0.99306 | -0.1334 | 0.31649
37 | 0.021194 | 0.0053156 | -0.021193 | -0.0053149 | 1.1914e-06 | 7.2177e-07 | 0.031767 | 0.031767 | 0.031767 | 0.9928 | -0.1383 | 0.99274 | -0.13948 | 8.7271
38 | 0.0016317 | 0.00040885 | -0.0016317 | -0.00040895 | 1.9508e-08 | -1.0009e-07 | 0.002445 | 0.0024451 | 0.0024451 | 0.99304 | -0.13384 | 0.99302 | -0.13409 | 0.67172
39 | 0.019971 | 0.0050087 | -0.019968 | -0.0050068 | 3.0734e-06 | 1.8488e-06 | 0.029935 | 0.029935 | 0.029935 | 0.99274 | -0.13948 | 0.99258 | -0.14271 | 8.2239
40 | 0.018794 | 0.0047127 | -0.018794 | -0.0047127 | 1.3233e-07 | 7.8943e-08 | 0.028176 | 0.028176 | 0.028176 | 0.99258 | -0.14271 | 0.99257 | -0.14286 | 7.7407
41 | -0.017552 | -0.0044004 | 0.017555 | 0.0044021 | 2.7708e-06 | 1.6354e-06 | 0.026318 | 0.026318 | 0.026318 | 0.9924 | -0.14617 | 0.99257 | -0.14286 | 7.2303
42 | 0.016641 | 0.0041722 | -0.016639 | -0.0041708 | 2.4039e-06 | 1.4055e-06 | 0.024953 | 0.024953 | 0.024953 | 0.9924 | -0.14617 | 0.99224 | -0.1492 | 6.8552
43 | 0.016639 | 0.0041708 | -0.016636 | -0.0041691 | 2.8468e-06 | 1.6645e-06 | 0.024953 | 0.024953 | 0.024953 | 0.99224 | -0.1492 | 0.99206 | -0.15279 | 6.8552
44 | 0.0065065 | 0.0016304 | -0.0065063 | -0.0016304 | 1.6831e-07 | 4.6872e-08 | 0.0097592 | 0.0097592 | 0.0097592 | 0.99206 | -0.15279 | 0.99203 | -0.15334 | 2.6811
45 | 0.0054612 | 0.0013684 | -0.0054608 | -0.0013684 | 4.2322e-07 | 5.373e-08 | 0.0081915 | 0.0081916 | 0.0081916 | 0.99203 | -0.15334 | 0.99194 | -0.15496 | 2.2504
46 | 0.0023818 | 0.00059671 | -0.0023817 | -0.0005969 | 9.2915e-08 | -1.9109e-07 | 0.0035728 | 0.0035729 | 0.0035729 | 0.99194 | -0.15496 | 0.9919 | -0.15578 | 0.98156

## res_trafo
| p_hv_mw | q_hv_mvar | p_lv_mw | q_lv_mvar | pl_mw | ql_mvar | i_hv_ka | i_lv_ka | vm_hv_pu | va_hv_degree | vm_lv_pu | va_lv_degree | loading_percent
0 | -1.2729e-15 | -1.3162e-15 | 0.00165 | 1.2699e-07 | 0.00165 | 1.2699e-07 | 5.2857e-17 | 0.0023815 | 0.99998 | 149.9956 | 1 | 0 | 0.2619

## res_ext_grid
| p_mw | q_mvar
0 | 0.32531 | 0.081682

## res_load
| p_mw | q_mvar
0 | 0.038413 | 0.0096273
1 | 0.0018602 | 0.0004662
2 | 0.040694 | 0.010199
3 | 0.010224 | 0.0025624
4 | 0.0356 | 0.0089222
5 | 0.011179 | 0.0028018
6 | 0.040362 | 0.010116
7 | 0.0048221 | 0.0012085
8 | 0.014518 | 0.0036385
9 | 0.00083337 | 0.00020886
10 | 0.002871 | 0.00071954
11 | 0.0085981 | 0.0021549
12 | 0.0052466 | 0.0013149
13 | 0.036094 | 0.0090461
14 | 0.012801 | 0.0032082
15 | 0.020719 | 0.0051927
16 | 0.0035311 | 0.00088499
17 | 0.0012347 | 0.00030944
18 | 0.00077087 | 0.0001932
19 | 0.0028089 | 0.00070397
20 | 0.0010855 | 0.00027205
21 | 0.0011303 | 0.00028329
22 | 0.00075101 | 0.00018822
23 | 0.0024584 | 0.00061613
24 | 0.00076883 | 0.00019269
25 | 0.001222 | 0.00030627
26 | 0.0016317 | 0.00040895
27 | 0.0011733 | 0.00029407
28 | 0.00091063 | 0.00022822
29 | 0.0012393 | 0.0003106
30 | 0.01013 | 0.0025387
31 | 0.0010451 | 0.00026193
32 | 0.003079 | 0.00077167
33 | 0.0023817 | 0.0005969

## dtypes
| element | column | dtype
0 | bus | name | object
1 | bus | vn_kv | float64
2 | bus | type | object
3 | bus | zone | object
4 | bus | in_service | bool
5 | load | name | object
6 | load | bus | uint32
7 | load | p_mw | float64
8 | load | q_mvar | float64
9 | load | const_z_percent | float64
10 | load | const_i_percent | float64
11 | load | sn_mva | float64
12 | load | scaling | float64
13 | load | in_service | bool
14 | load | type | object
15 | ext_grid | name | object
16 | ext_grid | bus | uint32
17 | ext_grid | vm_pu | float64
18 | ext_grid | va_degree | float64
19 | ext_grid | slack_weight | float64
20 | ext_grid | in_service | bool
21 | line | name | object
22 | line | std_type | object
23 | line | from_bus | uint32
24 | line | to_bus | uint32
25 | line | length_km | float64
26 | line | r_ohm_per_km | float64
27 | line | x_ohm_per_km | float64
28 | line | c_nf_per_km | float64
29 | line | g_us_per_km | float64
30 | line | max_i_ka | float64
31 | line | df | float64
32 | line | parallel | uint32
33 | line | type | object
34 | line | in_service | bool
35 | trafo | name | object
36 | trafo | std_type | object
37 | trafo | hv_bus | uint32
38 | trafo | lv_bus | uint32
39 | trafo | sn_mva | float64
40 | trafo | vn_hv_kv | float64
41 | trafo | vn_lv_kv | float64
42 | trafo | vk_percent | float64
43 | trafo | vkr_percent | float64
44 | trafo | pfe_kw | float64
45 | trafo | i0_percent | float64
46 | trafo | shift_degree | float64
47 | trafo | tap_side | object
48 | trafo | tap_neutral | int32
49 | trafo | tap_min | int32
50 | trafo | tap_max | int32
51 | trafo | tap_step_percent | float64
52 | trafo | tap_step_degree | float64
53 | trafo | tap_pos | int32
54 | trafo | tap_phase_shifter | bool
55 | trafo | parallel | uint32
56 | trafo | df | float64
57 | trafo | in_service | bool
58 | line_geodata | coords | object
59 | bus_geodata | x | float64
60 | bus_geodata | y | float64
61 | bus_geodata | coords | object
62 | res_bus | vm_pu | float64
63 | res_bus | va_degree | float64
64 | res_bus | p_mw | float64
65 | res_bus | q_mvar | float64
66 | res_line | p_from_mw | float64
67 | res_line | q_from_mvar | float64
68 | res_line | p_to_mw | float64
69 | res_line | q_to_mvar | float64
70 | res_line | pl_mw | float64
71 | res_line | ql_mvar | float64
72 | res_line | i_from_ka | float64
73 | res_line | i_to_ka | float64
74 | res_line | i_ka | float64
75 | res_line | vm_from_pu | float64
76 | res_line | va_from_degree | float64
77 | res_line | vm_to_pu | float64
78 | res_line | va_to_degree | float64
79 | res_line | loading_percent | float64
80 | res_trafo | p_hv_mw | float64
81 | res_trafo | q_hv_mvar | float64
82 | res_trafo | p_lv_mw | float64
83 | res_trafo | q_lv_mvar | float64
84 | res_trafo | pl_mw | float64
85 | res_trafo | ql_mvar | float64
86 | res_trafo | i_hv_ka | float64
87 | res_trafo | i_lv_ka | float64
88 | res_trafo | vm_hv_pu | float64
89 | res_trafo | va_hv_degree | float64
90 | res_trafo | vm_lv_pu | float64
91 | res_trafo | va_lv_degree | float64
92 | res_trafo | loading_percent | float64
93 | res_ext_grid | p_mw | float64
94 | res_ext_grid | q_mvar | float64
95 | res_load | p_mw | float64
96 | res_load | q_mvar | float64

## parameters
| version | format_version | converged | OPF_converged | name | f_hz | sn_mva
0 | 2.14.6 | 2.14.0 | TRUE | FALSE |  | 50 | 1