## bus
| name | vn_kv | type | zone | in_service
0 | bus_LV_121-39_0_3_node_0 | 0.4 | n |  | TRUE
1 | bus_LV_121-39_0_3_node_2 | 0.4 | n |  | TRUE
2 | bus_LV_121-39_0_3_node_1 | 0.4 | n |  | TRUE
3 | bus_LV_121-39_0_3_node_3 | 0.4 | n |  | TRUE
4 | bus_LV_121-39_0_3_node_4 | 0.4 | n |  | TRUE
5 | bus_LV_121-39_0_3_node_6 | 0.4 | n |  | TRUE
6 | bus_LV_121-39_0_3_node_57 | 0.4 | n |  | TRUE
7 | bus_LV_121-39_0_3_node_59 | 0.4 | n |  | TRUE
8 | bus_LV_121-39_0_3_node_5 | 0.4 | n |  | TRUE
9 | bus_LV_121-39_0_3_node_13 | 0.4 | n |  | TRUE
10 | bus_LV_121-39_0_3_node_26 | 0.4 | n |  | TRUE
11 | bus_LV_121-39_0_3_node_50 | 0.4 | n |  | TRUE
12 | bus_LV_121-39_0_3_node_49 | 0.4 | n |  | TRUE
13 | bus_LV_121-39_0_3_node_46 | 0.4 | n |  | TRUE
14 | bus_LV_121-39_0_3_node_48 | 0.4 | n |  | TRUE
15 | bus_LV_121-39_0_3_node_44 | 0.4 | n |  | TRUE
16 | bus_LV_121-39_0_3_node_52 | 0.4 | n |  | TRUE
17 | bus_LV_121-39_0_3_node_28 | 0.4 | n |  | TRUE
18 | bus_LV_121-39_0_3_node_54 | 0.4 | n |  | TRUE
19 | bus_LV_121-39_0_3_node_11 | 0.4 | n |  | TRUE
20 | bus_LV_121-39_0_3_node_7 | 0.4 | n |  | TRUE
21 | bus_LV_121-39_0_3_node_8 | 0.4 | n |  | TRUE
22 | bus_LV_121-39_0_3_node_10 | 0.4 | n |  | TRUE
23 | bus_LV_121-39_0_3_node_18 | 0.4 | n |  | TRUE
24 | bus_LV_121-39_0_3_node_25 | 0.4 | n |  | TRUE
25 | bus_LV_121-39_0_3_node_16 | 0.4 | n |  | TRUE
26 | bus_LV_121-39_0_3_node_58 | 0.4 | n |  | TRUE
27 | bus_LV_121-39_0_3_node_12 | 0.4 | n |  | TRUE
28 | bus_LV_121-39_0_3_node_14 | 0.4 | n |  | TRUE
29 | bus_LV_121-39_0_3_node_29 | 0.4 | n |  | TRUE
30 | bus_LV_121-39_0_3_node_30 | 0.4 | n |  | TRUE
31 | bus_LV_121-39_0_3_node_15 | 0.4 | n |  | TRUE
32 | bus_LV_121-39_0_3_node_17 | 0.4 | n |  | TRUE
33 | bus_LV_121-39_0_3_node_19 | 0.4 | n |  | TRUE
34 | bus_LV_121-39_0_3_node_23 | 0.4 | n |  | TRUE
35 | bus_LV_121-39_0_3_node_21 | 0.4 | n |  | TRUE
36 | bus_LV_121-39_0_3_node_20 | 0.4 | n |  | TRUE
37 | bus_LV_121-39_0_3_node_22 | 0.4 | n |  | TRUE
38 | bus_LV_121-39_0_3_node_24 | 0.4 | n |  | TRUE
39 | bus_LV_121-39_0_3_node_37 | 0.4 | n |  | TRUE
40 | bus_LV_121-39_0_3_node_36 | 0.4 | n |  | TRUE
41 | bus_LV_121-39_0_3_node_31 | 0.4 | n |  | TRUE
42 | bus_LV_121-39_0_3_node_32 | 0.4 | n |  | TRUE
43 | bus_LV_121-39_0_3_node_33 | 0.4 | n |  | TRUE
44 | bus_LV_121-39_0_3_node_34 | 0.4 | n |  | TRUE
45 | bus_LV_121-39_0_3_node_35 | 0.4 | n |  | TRUE
46 | bus_LV_121-39_0_3_node_38 | 0.4 | n |  | TRUE
47 | bus_LV_121-39_0_3_node_39 | 0.4 | n |  | TRUE
48 | bus_LV_121-39_0_3_node_40 | 0.4 | n |  | TRUE
49 | bus_LV_121-39_0_3_node_41 | 0.4 | n |  | TRUE
50 | bus_LV_121-39_0_3_node_42 | 0.4 | n |  | TRUE
51 | bus_LV_121-39_0_3_node_51 | 0.4 | n |  | TRUE
52 | bus_LV_121-39_0_3_node_43 | 0.4 | n |  | TRUE
53 | bus_LV_121-39_0_3_node_45 | 0.4 | n |  | TRUE
54 | bus_LV_121-39_0_3_node_47 | 0.4 | n |  | TRUE
55 | bus_LV_121-39_0_3_node_53 | 0.4 | n |  | TRUE
56 | bus_MV_357_0_node_87 | 20 | n |  | TRUE

## load
| name | bus | p_mw | q_mvar | const_z_percent | const_i_percent | sn_mva | scaling | in_service | type
0 | LV_121-39_0_3_load_0 | 0 | 0.026222 | 0.0065719 | 0 | 0 |  | 1 | TRUE | wye
1 | LV_121-39_0_3_load_57 | 6 | 0.013093 | 0.0032815 | 0 | 0 |  | 1 | TRUE | wye
2 | LV_121-39_0_3_load_59 | 7 | 0.0049168 | 0.0012323 | 0 | 0 |  | 1 | TRUE | wye
3 | LV_121-39_0_3_load_26 | 10 | 0.011294 | 0.0028306 | 0 | 0 |  | 1 | TRUE | wye
4 | LV_121-39_0_3_load_44 | 15 | 0.0031051 | 0.0007782 | 0 | 0 |  | 1 | TRUE | wye
5 | LV_121-39_0_3_load_52 | 16 | 0.0053831 | 0.0013491 | 0 | 0 |  | 1 | TRUE | wye
6 | LV_121-39_0_3_load_28 | 17 | 0.00047654 | 0.00011943 | 0 | 0 |  | 1 | TRUE | wye
7 | LV_121-39_0_3_load_54 | 18 | 0.0024314 | 0.00060937 | 0 | 0 |  | 1 | TRUE | wye
8 | LV_121-39_0_3_load_11 | 19 | 0.0024172 | 0.0006058 | 0 | 0 |  | 1 | TRUE | wye
9 | LV_121-39_0_3_load_7 | 20 | 0.0053342 | 0.0013369 | 0 | 0 |  | 1 | TRUE | wye
10 | LV_121-39_0_3_load_8 | 21 | 0.0049501 | 0.0012406 | 0 | 0 |  | 1 | TRUE | wye
11 | LV_121-39_0_3_load_18 | 23 | 0.0024235 | 0.00060739 | 0 | 0 |  | 1 | TRUE | wye
12 | LV_121-39_0_3_load_25 | 24 | 0.027268 | 0.006834 | 0 | 0 |  | 1 | TRUE | wye
13 | LV_121-39_0_3_load_16 | 25 | 0.0034914 | 0.00087502 | 0 | 0 |  | 1 | TRUE | wye
14 | LV_121-39_0_3_load_58 | 26 | 0.006753 | 0.0016925 | 0 | 0 |  | 1 | TRUE | wye
15 | LV_121-39_0_3_load_12 | 27 | 0.011017 | 0.0027612 | 0 | 0 |  | 1 | TRUE | wye
16 | LV_121-39_0_3_load_14 | 28 | 0.0097868 | 0.0024528 | 0 | 0 |  | 1 | TRUE | wye
17 | LV_121-39_0_3_load_29 | 29 | 0.011429 | 0.0028644 | 0 | 0 |  | 1 | TRUE | wye
18 | LV_121-39_0_3_load_30 | 30 | 0.0022149 | 0.00055511 | 0 | 0 |  | 1 | TRUE | wye
19 | LV_121-39_0_3_load_15 | 31 | 0.0045539 | 0.0011413 | 0 | 0 |  | 1 | TRUE | wye
20 | LV_121-39_0_3_load_17 | 32 | 0.0018227 | 0.0004568 | 0 | 0 |  | 1 | TRUE | wye
21 | LV_121-39_0_3_load_19 | 33 | 0.0021041 | 0.00052733 | 0 | 0 |  | 1 | TRUE | wye
22 | LV_121-39_0_3_load_23 | 34 | 0.0037242 | 0.00093338 | 0 | 0 |  | 1 | TRUE | wye
23 | LV_121-39_0_3_load_21 | 35 | 0.0019102 | 0.00047873 | 0 | 0 |  | 1 | TRUE | wye
24 | LV_121-39_0_3_load_20 | 36 | 0.0036777 | 0.00092173 | 0 | 0 |  | 1 | TRUE | wye
25 | LV_121-39_0_3_load_37 | 39 | 0.0009332 | 0.00023388 | 0 | 0 |  | 1 | TRUE | wye
26 | LV_121-39_0_3_load_36 | 40 | 0.0013846 | 0.00034701 | 0 | 0 |  | 1 | TRUE | wye
27 | LV_121-39_0_3_load_31 | 41 | 0.011024 | 0.002763 | 0 | 0 |  | 1 | TRUE | wye
28 | LV_121-39_0_3_load_32 | 42 | 0.0053395 | 0.0013382 | 0 | 0 |  | 1 | TRUE | wye
29 | LV_121-39_0_3_load_33 | 43 | 0.0010486 | 0.00026279 | 0 | 0 |  | 1 | TRUE | wye
30 | LV_121-39_0_3_load_34 | 44 | 0.0037179 | 0.00093179 | 0 | 0 |  | 1 | TRUE | wye
31 | LV_121-39_0_3_load_35 | 45 | 0.0042013 | 0.0010529 | 0 | 0 |  | 1 | TRUE | wye
32 | LV_121-39_0_3_load_38 | 46 | 0.0020049 | 0.00050246 | 0 | 0 |  | 1 | TRUE | wye
33 | LV_121-39_0_3_load_39 | 47 | 0.0022541 | 0.00056493 | 0 | 0 |  | 1 | TRUE | wye
34 | LV_121-39_0_3_load_41 | 49 | 0.00058601 | 0.00014687 | 0 | 0 |  | 1 | TRUE | wye
35 | LV_121-39_0_3_load_42 | 50 | 0.0025254 | 0.00063292 | 0 | 0 |  | 1 | TRUE | wye
36 | LV_121-39_0_3_load_51 | 51 | 0.0049103 | 0.0012306 | 0 | 0 |  | 1 | TRUE | wye
37 | LV_121-39_0_3_load_43 | 52 | 0.031567 | 0.0079114 | 0 | 0 |  | 1 | TRUE | wye
38 | LV_121-39_0_3_load_45 | 53 | 0.0009662 | 0.00024215 | 0 | 0 |  | 1 | TRUE | wye
39 | LV_121-39_0_3_load_47 | 54 | 0.0013542 | 0.00033939 | 0 | 0 |  | 1 | TRUE | wye
40 | LV_121-39_0_3_load_53 | 55 | 0.0020702 | 0.00051885 | 0 | 0 |  | 1 | TRUE | wye

## ext_grid
| name | bus | vm_pu | va_degree | slack_weight | in_service
0 |  | 29 | 1 | 0 | 1 | TRUE

## line
| name | std_type | from_bus | to_bus | length_km | r_ohm_per_km | x_ohm_per_km | c_nf_per_km | g_us_per_km | max_i_ka | df | parallel | type | in_service
0 | LV_121-39_0_3_line_0 |  | 0 | 1 | 0.04483 | 0.125 | 0.08 | 261 | 0 | 0.364 | 1 | 1 | cs | TRUE
1 | LV_121-39_0_3_line_1 |  | 1 | 3 | 0.055662 | 0.125 | 0.08 | 261 | 0 | 0.364 | 1 | 1 | cs | TRUE
2 | LV_121-39_0_3_line_2 |  | 2 | 3 | 0.049887 | 0.125 | 0.08 | 261 | 0 | 0.364 | 1 | 2 | cs | TRUE
3 | LV_121-39_0_3_line_3 |  | 2 | 4 | 0.044179 | 0.125 | 0.08 | 261 | 0 | 0.364 | 1 | 2 | cs | TRUE
4 | LV_121-39_0_3_line_4 |  | 3 | 5 | 0.063513 | 0.125 | 0.08 | 261 | 0 | 0.364 | 1 | 1 | cs | TRUE
5 | LV_121-39_0_3_line_5 |  | 3 | 6 | 0.032609 | 0.125 | 0.08 | 261 | 0 | 0.364 | 1 | 2 | cs | TRUE
6 | LV_121-39_0_3_line_6 |  | 4 | 7 | 0.037732 | 0.125 | 0.08 | 261 | 0 | 0.364 | 1 | 2 | cs | TRUE
7 | LV_121-39_0_3_line_7 |  | 5 | 10 | 0.010188 | 0.125 | 0.08 | 261 | 0 | 0.364 | 1 | 1 | cs | TRUE
8 | LV_121-39_0_3_line_8 |  | 6 | 8 | 0.044402 | 0.125 | 0.08 | 261 | 0 | 0.364 | 1 | 2 | cs | TRUE
9 | LV_121-39_0_3_line_9 |  | 7 | 11 | 0.018853 | 0.125 | 0.08 | 261 | 0 | 0.364 | 1 | 1 | cs | TRUE
10 | LV_121-39_0_3_line_10 |  | 8 | 9 | 0.099454 | 0.125 | 0.08 | 261 | 0 | 0.364 | 1 | 2 | cs | TRUE
11 | LV_121-39_0_3_line_11 |  | 9 | 19 | 0.091766 | 0.125 | 0.08 | 261 | 0 | 0.364 | 1 | 2 | cs | TRUE
12 | LV_121-39_0_3_line_12 |  | 11 | 12 | 0.020799 | 0.125 | 0.08 | 261 | 0 | 0.364 | 1 | 1 | cs | TRUE
13 | LV_121-39_0_3_line_13 |  | 12 | 18 | 0.12535 | 0.125 | 0.08 | 261 | 0 | 0.364 | 1 | 1 | cs | TRUE
14 | LV_121-39_0_3_line_14 |  | 12 | 13 | 0.033478 | 0.125 | 0.08 | 261 | 0 | 0.364 | 1 | 1 | cs | TRUE
15 | LV_121-39_0_3_line_15 |  | 13 | 14 | 0.070817 | 0.125 | 0.08 | 261 | 0 | 0.364 | 1 | 1 | cs | TRUE
16 | LV_121-39_0_3_line_16 |  | 13 | 15 | 0.054192 | 0.125 | 0.08 | 261 | 0 | 0.364 | 1 | 1 | cs | TRUE
17 | LV_121-39_0_3_line_17 |  | 14 | 16 | 0.069728 | 0.125 | 0.08 | 261 | 0 | 0.364 | 1 | 1 | cs | TRUE
18 | LV_121-39_0_3_line_18 |  | 14 | 17 | 0.16745 | 0.125 | 0.08 | 261 | 0 | 0.364 | 1 | 1 | cs | TRUE
19 | LV_121-39_0_3_line_19 |  | 15 | 52 | 0.059629 | 0.125 | 0.08 | 261 | 0 | 0.364 | 1 | 1 | cs | TRUE
20 | LV_121-39_0_3_line_20 |  | 16 | 51 | 0.049063 | 0.125 | 0.08 | 261 | 0 | 0.364 | 1 | 1 | cs | TRUE
21 | LV_121-39_0_3_line_21 |  | 18 | 55 | 0.034423 | 0.125 | 0.08 | 261 | 0 | 0.364 | 1 | 1 | cs | TRUE
22 | LV_121-39_0_3_line_22 |  | 19 | 27 | 0.040868 | 0.125 | 0.08 | 261 | 0 | 0.364 | 1 | 2 | cs | TRUE
23 | LV_121-39_0_3_line_23 |  | 20 | 21 | 0.0097598 | 0.125 | 0.08 | 261 | 0 | 0.364 | 1 | 1 | cs | TRUE
24 | LV_121-39_0_3_line_24 |  | 21 | 22 | 0.021784 | 0.125 | 0.08 | 261 | 0 | 0.364 | 1 | 1 | cs | TRUE
25 | LV_121-39_0_3_line_25 |  | 22 | 23 | 0.0043753 | 0.125 | 0.08 | 261 | 0 | 0.364 | 1 | 1 | cs | TRUE
26 | LV_121-39_0_3_line_26 |  | 22 | 24 | 0.047069 | 0.125 | 0.08 | 261 | 0 | 0.364 | 1 | 1 | cs | TRUE
27 | LV_121-39_0_3_line_27 |  | 23 | 25 | 0.014072 | 0.125 | 0.08 | 261 | 0 | 0.364 | 1 | 1 | cs | TRUE
28 | LV_121-39_0_3_line_28 |  | 24 | 26 | 0.016221 | 0.125 | 0.08 | 261 | 0 | 0.364 | 1 | 1 | cs | TRUE
29 | LV_121-39_0_3_line_29 |  | 25 | 31 | 0.017879 | 0.125 | 0.08 | 261 | 0 | 0.364 | 1 | 1 | cs | TRUE
30 | LV_121-39_0_3_line_30 |  | 27 | 28 | 0.0049991 | 0.125 | 0.08 | 261 | 0 | 0.364 | 1 | 2 | cs | TRUE
31 | LV_121-39_0_3_line_31 |  | 28 | 29 | 0.012518 | 0.125 | 0.08 | 261 | 0 | 0.364 | 1 | 2 | cs | TRUE
32 | LV_121-39_0_3_line_32 |  | 29 | 30 | 0.022305 | 0.125 | 0.08 | 261 | 0 | 0.364 | 1 | 1 | cs | TRUE
33 | LV_121-39_0_3_line_33 |  | 30 | 41 | 0.0059428 | 0.125 | 0.08 | 261 | 0 | 0.364 | 1 | 1 | cs | TRUE
34 | LV_121-39_0_3_line_34 |  | 31 | 32 | 0.0058733 | 0.125 | 0.08 | 261 | 0 | 0.364 | 1 | 1 | cs | TRUE
35 | LV_121-39_0_3_line_35 |  | 32 | 33 | 0.018773 | 0.125 | 0.08 | 261 | 0 | 0.364 | 1 | 1 | cs | TRUE
36 | LV_121-39_0_3_line_36 |  | 33 | 34 | 0.0064039 | 0.125 | 0.08 | 261 | 0 | 0.364 | 1 | 1 | cs | TRUE
37 | LV_121-39_0_3_line_37 |  | 34 | 35 | 0.012064 | 0.125 | 0.08 | 261 | 0 | 0.364 | 1 | 1 | cs | TRUE
38 | LV_121-39_0_3_line_38 |  | 35 | 36 | 0.015651 | 0.125 | 0.08 | 261 | 0 | 0.364 | 1 | 1 | cs | TRUE
39 | LV_121-39_0_3_line_39 |  | 36 | 37 | 0.058385 | 0.125 | 0.08 | 261 | 0 | 0.364 | 1 | 1 | cs | TRUE
40 | LV_121-39_0_3_line_40 |  | 37 | 38 | 0.11608 | 0.125 | 0.08 | 261 | 0 | 0.364 | 1 | 1 | cs | TRUE
41 | LV_121-39_0_3_line_41 |  | 38 | 39 | 0.0014853 | 0.125 | 0.08 | 261 | 0 | 0.364 | 1 | 1 | cs | TRUE
42 | LV_121-39_0_3_line_42 |  | 39 | 40 | 0.020125 | 0.125 | 0.08 | 261 | 0 | 0.364 | 1 | 1 | cs | TRUE
43 | LV_121-39_0_3_line_43 |  | 40 | 45 | 0.0037475 | 0.125 | 0.08 | 261 | 0 | 0.364 | 1 | 1 | cs | TRUE
44 | LV_121-39_0_3_line_44 |  | 41 | 42 | 0.0067802 | 0.125 | 0.08 | 261 | 0 | 0.364 | 1 | 1 | cs | TRUE
45 | LV_121-39_0_3_line_45 |  | 42 | 43 | 0.0069777 | 0.125 | 0.08 | 261 | 0 | 0.364 | 1 | 1 | cs | TRUE
46 | LV_121-39_0_3_line_46 |  | 43 | 44 | 0.020159 | 0.125 | 0.08 | 261 | 0 | 0.364 | 1 | 1 | cs | TRUE
47 | LV_121-39_0_3_line_47 |  | 44 | 45 | 0.010924 | 0.125 | 0.08 | 261 | 0 | 0.364 | 1 | 1 | cs | TRUE
48 | LV_121-39_0_3_line_48 |  | 46 | 47 | 0.0045946 | 0.125 | 0.08 | 261 | 0 | 0.364 | 1 | 1 | cs | TRUE
49 | LV_121-39_0_3_line_49 |  | 46 | 48 | 0.029085 | 0.125 | 0.08 | 261 | 0 | 0.364 | 1 | 1 | cs | TRUE
50 | LV_121-39_0_3_line_50 |  | 48 | 49 | 0.017013 | 0.125 | 0.08 | 261 | 0 | 0.364 | 1 | 1 | cs | TRUE
51 | LV_121-39_0_3_line_51 |  | 48 | 50 | 0.018625 | 0.125 | 0.08 | 261 | 0 | 0.364 | 1 | 1 | cs | TRUE
52 | LV_121-39_0_3_line_52 |  | 50 | 51 | 0.035012 | 0.125 | 0.08 | 261 | 0 | 0.364 | 1 | 1 | cs | TRUE
53 | LV_121-39_0_3_line_53 |  | 52 | 53 | 0.03654 | 0.125 | 0.08 | 261 | 0 | 0.364 | 1 | 1 | cs | TRUE
54 | LV_121-39_0_3_line_54 |  | 53 | 54 | 0.0056222 | 0.125 | 0.08 | 261 | 0 | 0.364 | 1 | 1 | cs | TRUE

## trafo
| name | std_type | hv_bus | lv_bus | sn_mva | vn_hv_kv | vn_lv_kv | vk_percent | vkr_percent | pfe_kw | i0_percent | shift_degree | tap_side | tap_neutral | tap_min | tap_max | tap_step_percent | tap_step_degree | tap_pos | tap_phase_shifter | parallel | df | in_service
0 | LV_121-39_0_3_trafo_29 | 0.63 MVA 20/0.4 kV | 56 | 29 | 0.63 | 20 | 0.4 | 6 | 1.206 | 1.65 | 0.2619 | 150 | hv | 0 | -2 | 2 | 2.5 | 0 | 0 | FALSE | 1 | 1 | TRUE

## line_geodata
| x0 | y0 | x1 | y1 | x2 | y2 | x3 | y3 | x4 | y4 | x5 | y5 | x6 | y6 | x7 | y7 | x8 | y8 | x9 | y9
0 | 2701608.992 | 1242691.8978 | 2701595.0138 | 1242708.171 | 2701595.6764 | 1242712.7415 | 2701609.7372 | 1242725.1586
1 | 2701608.992 | 1242691.8978 | 2701642.429 | 1242722.0381 | 2701641.1116 | 1242728.7651 | 2701639.713 | 1242732.2883
2 | 2701607.8498 | 1242770.4722 | 2701638.2829 | 1242735.8888 | 2701639.713 | 1242732.2883
3 | 2701607.8498 | 1242770.4722 | 2701598.3399 | 1242781.0064 | 2701572.0037 | 1242766.6667
4 | 2701639.713 | 1242732.2883 | 2701641.1116 | 1242728.7651 | 2701642.429 | 1242722.0381 | 2701642.835 | 1242719.9656 | 2701645.6226 | 1242713.475 | 2701650.2445 | 1242707.1493 | 2701655.1146 | 1242701.7842 | 2701662.6111 | 1242693.1615 | 2701671.0746 | 1242683.6992 | 2701673.9985 | 1242680.2911
5 | 2701639.713 | 1242732.2883 | 2701664.2562 | 1242753.7586
6 | 2701572.0037 | 1242766.6667 | 2701596.9015 | 1242738.3155
7 | 2701673.9985 | 1242680.2911 | 2701680.7453 | 1242672.6573
8 | 2701670.7928 | 1242797.1485 | 2701665.6122 | 1242775.2095 | 2701666.9121 | 1242764.2122 | 2701664.2562 | 1242753.7586
9 | 2701582.9122 | 1242725.6774 | 2701596.9015 | 1242738.3155
10 | 2701670.7928 | 1242797.1485 | 2701672.9891 | 1242805.7483 | 2701687.1468 | 1242874.6774 | 2701688.7125 | 1242879.041 | 2701691.3158 | 1242883.3 | 2701694.7938 | 1242886.8067 | 2701699.2934 | 1242890.2532
11 | 2701699.2934 | 1242890.2532 | 2701700.4067 | 1242876.9175 | 2701701.8363 | 1242868.9358 | 2701708.1821 | 1242851.142 | 2701734.3547 | 1242806.9232
12 | 2701581.0184 | 1242705.1514 | 2701581.5138 | 1242722.1285 | 2701582.9122 | 1242725.6774
13 | 2701581.0184 | 1242705.1514 | 2701596.725 | 1242688.1627 | 2701661.7935 | 1242612.9634 | 2701663.6537 | 1242610.9095
14 | 2701554.5134 | 1242722.2776 | 2701567.8327 | 1242720.1817 | 2701581.0184 | 1242705.1514
15 | 2701505.0902 | 1242708.2213 | 2701540.0715 | 1242740.4779 | 2701554.5134 | 1242722.2776
16 | 2701554.5134 | 1242722.2776 | 2701562.7691 | 1242711.6885 | 2701585.4929 | 1242688.8932 | 2701591.2166 | 1242682.504
17 | 2701505.0902 | 1242708.2213 | 2701550.5986 | 1242655.3914
18 | 2701505.0902 | 1242708.2213 | 2701401.997 | 1242576.2703
19 | 2701632.2469 | 1242639.7685 | 2701620.9539 | 1242652.55 | 2701615.7691 | 1242655.0966 | 2701591.2166 | 1242682.504
20 | 2701582.6198 | 1242618.2185 | 2701550.5986 | 1242655.3914
21 | 2701686.7618 | 1242585.3958 | 2701663.6537 | 1242610.9095
22 | 2701734.3547 | 1242806.9232 | 2701740.1274 | 1242797.1701 | 2701754.4288 | 1242771.3291
23 | 2701824.3079 | 1242872.5623 | 2701829.4934 | 1242864.2941
24 | 2701841.0676 | 1242845.839 | 2701829.4934 | 1242864.2941
25 | 2701841.0676 | 1242845.839 | 2701842.5892 | 1242841.7368
26 | 2701841.0676 | 1242845.839 | 2701864.7748 | 1242858.6891 | 2701879.8766 | 1242861.9731 | 2701884.5116 | 1242862.3293
27 | 2701847.4831 | 1242828.5432 | 2701842.5892 | 1242841.7368
28 | 2701884.5116 | 1242862.3293 | 2701900.6851 | 1242863.5721
29 | 2701853.7009 | 1242811.7808 | 2701847.4831 | 1242828.5432
30 | 2701756.8495 | 1242766.9551 | 2701754.4288 | 1242771.3291
31 | 2701762.9108 | 1242756.0029 | 2701756.8495 | 1242766.9551
32 | 2701762.9108 | 1242756.0029 | 2701773.7112 | 1242736.4877
33 | 2701773.7112 | 1242736.4877 | 2701776.5888 | 1242731.2881
34 | 2701853.7009 | 1242811.7808 | 2701855.7435 | 1242806.2741
35 | 2701855.7435 | 1242806.2741 | 2701862.2723 | 1242788.6729
36 | 2701862.2723 | 1242788.6729 | 2701864.4994 | 1242782.6688
37 | 2701868.6949 | 1242771.3583 | 2701864.4994 | 1242782.6688
38 | 2701868.6949 | 1242771.3583 | 2701874.1378 | 1242756.6847
39 | 2701894.4428 | 1242701.9441 | 2701874.1378 | 1242756.6847
40 | 2701803.8739 | 1242667.3408 | 2701818.7949 | 1242668.8535 | 2701821.6961 | 1242670.727 | 2701837.4589 | 1242669.0072 | 2701843.3272 | 1242671.5655 | 2701843.2808 | 1242674.2667 | 2701857.3324 | 1242683.6929 | 2701873.7915 | 1242683.6866 | 2701895.0844 | 1242683.9634 | 2701894.4428 | 1242701.9441
41 | 2701803.8739 | 1242667.3408 | 2701803.6533 | 1242668.8096
42 | 2701799.3728 | 1242688.3999 | 2701800.7108 | 1242685.1225 | 2701802.2862 | 1242677.9107 | 2701803.6533 | 1242668.8096
43 | 2701797.9564 | 1242691.8694 | 2701799.3728 | 1242688.3999
44 | 2701779.872 | 1242725.3557 | 2701776.5888 | 1242731.2881
45 | 2701779.872 | 1242725.3557 | 2701783.2508 | 1242719.2507
46 | 2701792.9257 | 1242701.5648 | 2701783.5624 | 1242718.6876 | 2701783.2508 | 1242719.2507
47 | 2701792.9257 | 1242701.5648 | 2701794.6226 | 1242698.4617 | 2701797.9564 | 1242691.8694 | 2701797.9564 | 1242691.8694
48 | 2701637.1247 | 1242556.0033 | 2701640.2759 | 1242552.6597
49 | 2701617.6266 | 1242577.5797 | 2701629.4163 | 1242564.1824 | 2701637.1247 | 1242556.0033
50 | 2701617.6266 | 1242577.5797 | 2701605.3314 | 1242565.8207
51 | 2701617.6266 | 1242577.5797 | 2701605.4708 | 1242591.6912
52 | 2701605.4708 | 1242591.6912 | 2701582.6198 | 1242618.2185
53 | 2701632.2469 | 1242639.7685 | 2701653.066 | 1242616.2053 | 2701654.655 | 1242611.3619
54 | 2701654.655 | 1242611.3619 | 2701654.6694 | 1242611.3179 | 2701658.3849 | 1242607.1602

## bus_geodata
| x | y | coords
0 | 2701609.7372 | 1242725.1586
1 | 2701608.992 | 1242691.8978
2 | 2701607.8498 | 1242770.4722
3 | 2701639.713 | 1242732.2883
4 | 2701572.0037 | 1242766.6667
5 | 2701673.9985 | 1242680.2911
6 | 2701664.2562 | 1242753.7586
7 | 2701596.9015 | 1242738.3155
8 | 2701670.7928 | 1242797.1485
9 | 2701699.2934 | 1242890.2532
10 | 2701680.7453 | 1242672.6573
11 | 2701582.9122 | 1242725.6774
12 | 2701581.0184 | 1242705.1514
13 | 2701554.5134 | 1242722.2776
14 | 2701505.0902 | 1242708.2213
15 | 2701591.2166 | 1242682.504
16 | 2701550.5986 | 1242655.3914
17 | 2701401.997 | 1242576.2703
18 | 2701663.6537 | 1242610.9095
19 | 2701734.3547 | 1242806.9232
20 | 2701824.3079 | 1242872.5623
21 | 2701829.4934 | 1242864.2941
22 | 2701841.0676 | 1242845.839
23 | 2701842.5892 | 1242841.7368
24 | 2701884.5116 | 1242862.3293
25 | 2701847.4831 | 1242828.5432
26 | 2701900.6851 | 1242863.5721
27 | 2701754.4288 | 1242771.3291
28 | 2701756.8495 | 1242766.9551
29 | 2701762.9108 | 1242756.0029
30 | 2701773.7112 | 1242736.4877
31 | 2701853.7009 | 1242811.7808
32 | 2701855.7435 | 1242806.2741
33 | 2701862.2723 | 1242788.6729
34 | 2701864.4994 | 1242782.6688
35 | 2701868.6949 | 1242771.3583
36 | 2701874.1378 | 1242756.6847
37 | 2701894.4428 | 1242701.9441
38 | 2701803.8739 | 1242667.3408
39 | 2701803.6533 | 1242668.8096
40 | 2701799.3729 | 1242688.3999
41 | 2701776.5888 | 1242731.2881
42 | 2701779.872 | 1242725.3557
43 | 2701783.2508 | 1242719.2507
44 | 2701792.9257 | 1242701.5648
45 | 2701797.9564 | 1242691.8694
46 | 2701637.1247 | 1242556.0033
47 | 2701640.2759 | 1242552.6597
48 | 2701617.6266 | 1242577.5797
49 | 2701605.3314 | 1242565.8207
50 | 2701605.4708 | 1242591.6912
51 | 2701582.6198 | 1242618.2185
52 | 2701632.2469 | 1242639.7685
53 | 2701654.655 | 1242611.3619
54 | 2701658.3849 | 1242607.1602
55 | 2701686.7618 | 1242585.3958
56 | 2701803.8739 | 1242667.3408

## line_std_types
| c_nf_per_km | r_ohm_per_km | x_ohm_per_km | max_i_ka | type | q_mm2 | alpha | voltage_rating
NAYY 4x50 SE | 210 | 0.642 | 0.083 | 0.142 | cs | 50 | 0.00403 | LV
NAYY 4x120 SE | 264 | 0.225 | 0.08 | 0.242 | cs | 120 | 0.00403 | LV
NAYY 4x150 SE | 261 | 0.208 | 0.08 | 0.27 | cs | 150 | 0.00403 | LV
NA2XS2Y 1x95 RM/25 12/20 kV | 216 | 0.313 | 0.132 | 0.252 | cs | 95 | 0.00403 | MV
NA2XS2Y 1x185 RM/25 12/20 kV | 273 | 0.161 | 0.117 | 0.362 | cs | 185 | 0.00403 | MV
NA2XS2Y 1x240 RM/25 12/20 kV | 304 | 0.122 | 0.112 | 0.421 | cs | 240 | 0.00403 | MV
NA2XS2Y 1x95 RM/25 6/10 kV | 315 | 0.313 | 0.123 | 0.249 | cs | 95 | 0.00403 | MV
NA2XS2Y 1x185 RM/25 6/10 kV | 406 | 0.161 | 0.11 | 0.358 | cs | 185 | 0.00403 | MV
NA2XS2Y 1x240 RM/25 6/10 kV | 456 | 0.122 | 0.105 | 0.416 | cs | 240 | 0.00403 | MV
NA2XS2Y 1x150 RM/25 12/20 kV | 250 | 0.206 | 0.116 | 0.319 | cs | 150 | 0.00403 | MV
NA2XS2Y 1x120 RM/25 12/20 kV | 230 | 0.253 | 0.119 | 0.283 | cs | 120 | 0.00403 | MV
NA2XS2Y 1x70 RM/25 12/20 kV | 190 | 0.443 | 0.132 | 0.22 | cs | 70 | 0.00403 | MV
NA2XS2Y 1x150 RM/25 6/10 kV | 360 | 0.206 | 0.11 | 0.315 | cs | 150 | 0.00403 | MV
NA2XS2Y 1x120 RM/25 6/10 kV | 340 | 0.253 | 0.113 | 0.28 | cs | 120 | 0.00403 | MV
NA2XS2Y 1x70 RM/25 6/10 kV | 280 | 0.443 | 0.123 | 0.217 | cs | 70 | 0.00403 | MV
N2XS(FL)2Y 1x120 RM/35 64/110 kV | 112 | 0.153 | 0.166 | 0.366 | cs | 120 | 0.00393 | HV
N2XS(FL)2Y 1x185 RM/35 64/110 kV | 125 | 0.099 | 0.156 | 0.457 | cs | 185 | 0.00393 | HV
N2XS(FL)2Y 1x240 RM/35 64/110 kV | 135 | 0.075 | 0.149 | 0.526 | cs | 240 | 0.00393 | HV
N2XS(FL)2Y 1x300 RM/35 64/110 kV | 144 | 0.06 | 0.144 | 0.588 | cs | 300 | 0.00393 | HV
15-AL1/3-ST1A 0.4 | 11 | 1.8769 | 0.35 | 0.105 | ol | 16 | 0.00403 | LV
24-AL1/4-ST1A 0.4 | 11.25 | 1.2012 | 0.335 | 0.14 | ol | 24 | 0.00403 | LV
48-AL1/8-ST1A 0.4 | 12.2 | 0.5939 | 0.3 | 0.21 | ol | 48 | 0.00403 | LV
94-AL1/15-ST1A 0.4 | 13.2 | 0.306 | 0.29 | 0.35 | ol | 94 | 0.00403 | LV
34-AL1/6-ST1A 10.0 | 9.7 | 0.8342 | 0.36 | 0.17 | ol | 34 | 0.00403 | MV
48-AL1/8-ST1A 10.0 | 10.1 | 0.5939 | 0.35 | 0.21 | ol | 48 | 0.00403 | MV
70-AL1/11-ST1A 10.0 | 10.4 | 0.4132 | 0.339 | 0.29 | ol | 70 | 0.00403 | MV
94-AL1/15-ST1A 10.0 | 10.75 | 0.306 | 0.33 | 0.35 | ol | 94 | 0.00403 | MV
122-AL1/20-ST1A 10.0 | 11.1 | 0.2376 | 0.323 | 0.41 | ol | 122 | 0.00403 | MV
149-AL1/24-ST1A 10.0 | 11.25 | 0.194 | 0.315 | 0.47 | ol | 149 | 0.00403 | MV
34-AL1/6-ST1A 20.0 | 9.15 | 0.8342 | 0.382 | 0.17 | ol | 34 | 0.00403 | MV
48-AL1/8-ST1A 20.0 | 9.5 | 0.5939 | 0.372 | 0.21 | ol | 48 | 0.00403 | MV
70-AL1/11-ST1A 20.0 | 9.7 | 0.4132 | 0.36 | 0.29 | ol | 70 | 0.00403 | MV
94-AL1/15-ST1A 20.0 | 10 | 0.306 | 0.35 | 0.35 | ol | 94 | 0.00403 | MV
122-AL1/20-ST1A 20.0 | 10.3 | 0.2376 | 0.344 | 0.41 | ol | 122 | 0.00403 | MV
149-AL1/24-ST1A 20.0 | 10.5 | 0.194 | 0.337 | 0.47 | ol | 149 | 0.00403 | MV
184-AL1/30-ST1A 20.0 | 10.75 | 0.1571 | 0.33 | 0.535 | ol | 184 | 0.00403 | MV
243-AL1/39-ST1A 20.0 | 11 | 0.1188 | 0.32 | 0.645 | ol | 243 | 0.00403 | MV
48-AL1/8-ST1A 110.0 | 8 | 0.5939 | 0.46 | 0.21 | ol | 48 | 0.00403 | HV
70-AL1/11-ST1A 110.0 | 8.4 | 0.4132 | 0.45 | 0.29 | ol | 70 | 0.00403 | HV
94-AL1/15-ST1A 110.0 | 8.65 | 0.306 | 0.44 | 0.35 | ol | 94 | 0.00403 | HV
122-AL1/20-ST1A 110.0 | 8.5 | 0.2376 | 0.43 | 0.41 | ol | 122 | 0.00403 | HV
149-AL1/24-ST1A 110.0 | 8.75 | 0.194 | 0.41 | 0.47 | ol | 149 | 0.00403 | HV
184-AL1/30-ST1A 110.0 | 8.8 | 0.1571 | 0.4 | 0.535 | ol | 184 | 0.00403 | HV
243-AL1/39-ST1A 110.0 | 9 | 0.1188 | 0.39 | 0.645 | ol | 243 | 0.00403 | HV
305-AL1/39-ST1A 110.0 | 9.2 | 0.0949 | 0.38 | 0.74 | ol | 305 | 0.00403 | HV
490-AL1/64-ST1A 110.0 | 9.75 | 0.059 | 0.37 | 0.96 | ol | 490 | 0.00403 | HV
679-AL1/86-ST1A 110.0 | 9.95 | 0.042 | 0.36 | 1.15 | ol | 679 | 0.00403 | HV
490-AL1/64-ST1A 220.0 | 10 | 0.059 | 0.285 | 0.96 | ol | 490 | 0.00403 | HV
679-AL1/86-ST1A 220.0 | 11.7 | 0.042 | 0.275 | 1.15 | ol | 679 | 0.00403 | HV
490-AL1/64-ST1A 380.0 | 11 | 0.059 | 0.253 | 0.96 | ol | 490 | 0.00403 | HV
679-AL1/86-ST1A 380.0 | 14.6 | 0.042 | 0.25 | 1.15 | ol | 679 | 0.00403 | HV

## trafo_std_types
| i0_percent | pfe_kw | vkr_percent | sn_mva | vn_lv_kv | vn_hv_kv | vk_percent | shift_degree | vector_group | tap_side | tap_neutral | tap_min | tap_max | tap_step_degree | tap_step_percent | tap_phase_shifter
160 MVA 380/110 kV | 0.06 | 60 | 0.25 | 160 | 110 | 380 | 12.2 | 0 | Yy0 | hv | 0 | -9 | 9 | 0 | 1.5 | FALSE
100 MVA 220/110 kV | 0.06 | 55 | 0.26 | 100 | 110 | 220 | 12 | 0 | Yy0 | hv | 0 | -9 | 9 | 0 | 1.5 | FALSE
63 MVA 110/20 kV | 0.04 | 22 | 0.32 | 63 | 20 | 110 | 18 | 150 | YNd5 | hv | 0 | -9 | 9 | 0 | 1.5 | FALSE
40 MVA 110/20 kV | 0.05 | 18 | 0.34 | 40 | 20 | 110 | 16.2 | 150 | YNd5 | hv | 0 | -9 | 9 | 0 | 1.5 | FALSE
25 MVA 110/20 kV | 0.07 | 14 | 0.41 | 25 | 20 | 110 | 12 | 150 | YNd5 | hv | 0 | -9 | 9 | 0 | 1.5 | FALSE
63 MVA 110/10 kV | 0.04 | 22 | 0.32 | 63 | 10 | 110 | 18 | 150 | YNd5 | hv | 0 | -9 | 9 | 0 | 1.5 | FALSE
40 MVA 110/10 kV | 0.05 | 18 | 0.34 | 40 | 10 | 110 | 16.2 | 150 | YNd5 | hv | 0 | -9 | 9 | 0 | 1.5 | FALSE
25 MVA 110/10 kV | 0.07 | 14 | 0.41 | 25 | 10 | 110 | 12 | 150 | YNd5 | hv | 0 | -9 | 9 | 0 | 1.5 | FALSE
0.25 MVA 20/0.4 kV | 0.32 | 0.8 | 1.44 | 0.25 | 0.4 | 20 | 6 | 150 | Yzn5 | hv | 0 | -2 | 2 | 0 | 2.5 | FALSE
0.4 MVA 20/0.4 kV | 0.3375 | 1.35 | 1.425 | 0.4 | 0.4 | 20 | 6 | 150 | Dyn5 | hv | 0 | -2 | 2 | 0 | 2.5 | FALSE
0.63 MVA 20/0.4 kV | 0.2619 | 1.65 | 1.206 | 0.63 | 0.4 | 20 | 6 | 150 | Dyn5 | hv | 0 | -2 | 2 | 0 | 2.5 | FALSE
0.25 MVA 10/0.4 kV | 0.24 | 0.6 | 1.2 | 0.25 | 0.4 | 10 | 4 | 150 | Dyn5 | hv | 0 | -2 | 2 | 0 | 2.5 | FALSE
0.4 MVA 10/0.4 kV | 0.2375 | 0.95 | 1.325 | 0.4 | 0.4 | 10 | 4 | 150 | Dyn5 | hv | 0 | -2 | 2 | 0 | 2.5 | FALSE
0.63 MVA 10/0.4 kV | 0.1873 | 1.18 | 1.0794 | 0.63 | 0.4 | 10 | 4 | 150 | Dyn5 | hv | 0 | -2 | 2 | 0 | 2.5 | FALSE

## trafo3w_std_types
| sn_hv_mva | sn_mv_mva | sn_lv_mva | vn_hv_kv | vn_mv_kv | vn_lv_kv | vk_hv_percent | vk_mv_percent | vk_lv_percent | vkr_hv_percent | vkr_mv_percent | vkr_lv_percent | pfe_kw | i0_percent | shift_mv_degree | shift_lv_degree | vector_group | tap_side | tap_neutral | tap_min | tap_max | tap_step_percent
63/25/38 MVA 110/20/10 kV | 63 | 25 | 38 | 110 | 20 | 10 | 10.4 | 10.4 | 10.4 | 0.28 | 0.32 | 0.35 | 35 | 0.89 | 0 | 0 | YN0yn0yn0 | hv | 0 | -10 | 10 | 1.2
63/25/38 MVA 110/10/10 kV | 63 | 25 | 38 | 110 | 10 | 10 | 10.4 | 10.4 | 10.4 | 0.28 | 0.32 | 0.35 | 35 | 0.89 | 0 | 0 | YN0yn0yn0 | hv | 0 | -10 | 10 | 1.2

## fuse_std_types
| fuse_type | i_rated_a | t_avg | t_min | t_total | x_avg | x_min | x_total
HV 100A | HV 100A | 100 | 0 | [10.0, 3.64, 0.854, 0.281, 0.1, 0.0531, 0.022, 0.01] | [10.0, 4.267, 1.21, 0.403, 0.1, 0.058, 0.022, 0.01] | 0 | [300.0, 350.0, 450.0, 550.0, 700.0, 850.0, 1200.0, 1752.0] | [600.0, 700.0, 900.0, 1150.0, 1665.0, 2000.0, 3000.0, 4313.0]
HV 10A | HV 10A | 10 | 0 | [10.0, 1675.0, 0.344, 0.156, 0.1, 0.0417, 0.0171, 0.01] | [10.0, 1.3, 0.3, 0.155, 0.1, 0.0555, 0.023, 0.01] | 0 | [30.0, 32.0, 35.0, 37.0, 39.0, 50.0, 70.0, 88.0] | [60.0, 70.0, 80.0, 87.0, 94.0, 110.0, 150.0, 216.0]
HV 125A | HV 125A | 125 | 0 | [10.0, 1.82, 0.344, 0.1, 0.0467, 0.0269, 0.01] | [10.0, 2.478, 0.426, 0.1, 0.0427, 0.0211, 0.01] | 0 | [375.0, 500.0, 700.0, 925.0, 1200.0, 1500.0, 2341.0] | [750.0, 1000.0, 1500.0, 2200.0, 3000.0, 4000.0, 5765.0]
HV 160A | HV 160A | 160 | 0 | [10.0, 4.15, 1.03, 0.198, 0.1, 0.051, 0.0172, 0.01] | [10.0, 2.3, 0.734, 0.274, 0.1, 0.046, 0.0177, 0.01] | 0 | [480.0, 550.0, 700.0, 1000.0, 1260.0, 1600.0, 2500.0, 3227.0] | [960.0, 1300.0, 1700.0, 2200.0, 2996.0, 4000.0, 6000.0, 7946.0]
HV 16A | HV 16A | 16 | 0 | [10.0, 0.352, 0.164, 0.1, 0.0649, 0.0342, 0.01] | [10.0, 2.34, 0.722, 0.181, 0.1, 0.055, 0.0296, 0.01] | 0 | [48.0, 60.0, 65.0, 71.0, 80.0, 100.0, 162.0] | [96.0, 110.0, 125.0, 150.0, 168.0, 200.0, 250.0, 398.0]
HV 200A | HV 200A | 200 | 0 | [10.0, 4.267, 1.21, 0.403, 0.1, 0.058, 0.022, 0.01] | [10.0, 3.73, 1.654, 0.328, 0.1, 0.0531, 0.019, 0.01] | 0 | [600.0, 700.0, 900.0, 1150.0, 1665.0, 2000.0, 3000.0, 4313.0] | [1200.0, 1500.0, 1800.0, 2700.0, 3960.0, 5000.0, 7500.0, 10620.0]
HV 20A | HV 20A | 20 | 0 | [10.0, 1.3, 0.3, 0.155, 0.1, 0.0555, 0.023, 0.01] | [10.0, 1.3, 0.161, 0.1, 0.0611, 0.0399, 0.0141, 0.01] | 0 | [60.0, 70.0, 80.0, 87.0, 94.0, 110.0, 150.0, 216.0] | [120.0, 150.0, 200.0, 223.0, 260.0, 300.0, 450.0, 532.0]
HV 25A | HV 25A | 25 | 0 | [10.0, 2.512, 0.833, 0.299, 0.1, 0.0372, 0.0223, 0.01] | [10.0, 3.125, 0.597, 0.198, 0.1, 0.0378, 0.022, 0.01] | 0 | [75.0, 82.0, 90.0, 100.0, 124.0, 170.0, 200.0, 289.0] | [150.0, 170.0, 210.0, 250.0, 294.0, 400.0, 500.0, 711.0]
HV 31.5A | HV 31.5A | 31.5 | 0 | [10.0, 2.34, 0.722, 0.181, 0.1, 0.055, 0.0296, 0.01] | [10.0, 2.84, 0.368, 0.164, 0.1, 0.0621, 0.0378, 0.0195, 0.01] | 0 | [95.0, 110.0, 125.0, 150.0, 165.0, 200.0, 250.0, 390.0] | [189.0, 220.0, 300.0, 350.0, 393.0, 450.0, 530.0, 700.0, 960.0]
HV 40A | HV 40A | 40 | 0 | [10.0, 1.3, 0.161, 0.1, 0.0611, 0.0399, 0.0141, 0.01] | [10.0, 2.05, 0.369, 0.198, 0.1, 0.051, 0.0298, 0.01] | 0 | [120.0, 150.0, 200.0, 223.0, 260.0, 300.0, 450.0, 532.0] | [240.0, 300.0, 400.0, 450.0, 530.0, 650.0, 800.0, 1311.0]
HV 50A | HV 50A | 50 | 0 | [10.0, 3.215, 0.597, 0.198, 0.1, 0.0378, 0.022, 0.01] | [10.0, 3.64, 0.854, 0.281, 0.1, 0.0531, 0.022, 0.01] | 0 | [150.0, 170.0, 210.0, 250.0, 294.0, 400.0, 500.0, 711.0] | [300.0, 350.0, 450.0, 550.0, 700.0, 850.0, 1200.0, 1752.0]
HV 6.3A | HV 6.3A | 6.3 | 0 | [10.0, 1.39, 0.344, 0.168, 0.1, 0.056, 0.0263, 0.01] | [10.0, 1.711, 0.516, 0.198, 0.1, 0.0634, 0.0303, 0.01] | 0 | [19.0, 19.5, 20.4, 20.8, 22.0, 25.0, 32.0, 48.0] | [38.0, 40.0, 43.0, 48.0, 53.0, 60.0, 75.0, 118.0]
HV 63A | HV 63A | 63 | 0 | [10.0, 2.84, 0.368, 0.164, 0.1, 0.0621, 0.0378, 0.0195, 0.01] | [10.0, 1.82, 0.344, 0.1, 0.0467, 0.0269, 0.01] | 0 | [189.0, 220.0, 300.0, 350.0, 393.0, 450.0, 530.0, 700.0, 961.0] | [378.0, 500.0, 700.0, 934.0, 1200.0, 1500.0, 2366.0]
HV 80A | HV 80A | 80 | 0 | [10.0, 2.05, 0.369, 0.198, 0.1, 0.051, 0.0298, 0.01] | [10.0, 4.15, 1.03, 0.198, 0.1, 0.051, 0.0172, 0.01] | 0 | [240.0, 300.0, 400.0, 450.0, 530.0, 650.0, 800.0, 1311.0] | [480.0, 550.0, 700.0, 1000.0, 1260.0, 1600.0, 2500.0, 3227.0]
Siemens NH-1-100 | Siemens NH-1-100 | 100 | [5400.0, 2000.0, 400.0, 20.0, 1.0, 0.2, 0.012, 0.004] | 0 | 0 | [150.0, 190.0, 250.0, 430.0, 900.0, 1250.0, 2700.0, 3600.0] | 0 | 0
Siemens NH-1-125 | Siemens NH-1-125 | 125 | [4800.0, 120.0, 7.0, 0.1, 0.004] | 0 | 0 | [180.0, 400.0, 740.0, 2000.0, 4250.0] | 0 | 0
Siemens NH-1-16 | Siemens NH-1-16 | 16 | [4000.0, 400.0, 2.0, 0.1, 0.04, 0.01] | 0 | 0 | [26.0, 35.0, 75.0, 150.0, 200.0, 300.0] | 0 | 0
Siemens NH-1-160 | Siemens NH-1-160 | 160 | [4800.0, 120.0, 7.0, 0.1, 0.004] | 0 | 0 | [210.0, 500.0, 900.0, 2300.0, 5000.0] | 0 | 0
Siemens NH-1-25 | Siemens NH-1-25 | 25 | [4000.0, 1000.0, 10.0, 0.2, 0.02, 0.01] | 0 | 0 | [40.0, 50.0, 100.0, 210.0, 400.0, 500.0] | 0 | 0
Siemens NH-1-50 | Siemens NH-1-50 | 50 | [4000.0, 40.0, 4.0, 1.0, 0.02, 0.01] | 0 | 0 | [86.0, 200.0, 300.0, 400.0, 1000.0, 1280.0] | 0 | 0
Siemens NH-1-63 | Siemens NH-1-63 | 63 | [4000.0, 100.0, 10.0, 2.0, 0.04, 0.01] | 0 | 0 | [100.0, 200.0, 300.0, 400.0, 1000.0, 1500.0] | 0 | 0
Siemens NH-1-80 | Siemens NH-1-80 | 80 | [4800.0, 120.0, 7.0, 0.1, 0.01] | 0 | 0 | [150.58, 250.0, 450.0, 1150.0, 2470.0] | 0 | 0
Siemens NH-2-1000 | Siemens NH-2-1000 | 1000 | [4800.0, 120.0, 7.0, 0.1, 0.004] | 0 | 0 | [1900.0, 3500.0, 8400.0, 24000.0, 52000.0] | 0 | 0
Siemens NH-2-200 | Siemens NH-2-200 | 200 | [4800.0, 120.0, 7.0, 0.1, 0.004] | 0 | 0 | [280.0, 650.0, 1200.0, 3000.0, 7000.0] | 0 | 0
Siemens NH-2-224 | Siemens NH-2-224 | 224 | [4800.0, 120.0, 7.0, 0.2, 0.04, 0.004] | 0 | 0 | [400.0, 750.0, 1453.0, 3025.0, 4315.0, 7600.0] | 0 | 0
Siemens NH-2-250 | Siemens NH-2-250 | 250 | [4800.0, 120.0, 7.0, 0.1, 0.004] | 0 | 0 | [450.0, 800.0, 1650.0, 4000.0, 8500.0] | 0 | 0
Siemens NH-2-315 | Siemens NH-2-315 | 315 | [4800.0, 120.0, 7.0, 0.1, 0.004] | 0 | 0 | [550.0, 920.0, 1900.0, 5000.0, 11000.0] | 0 | 0
Siemens NH-2-355 | Siemens NH-2-355 | 355 | [4800.0, 120.0, 6.0, 0.1, 0.004] | 0 | 0 | [650.0, 1116.27, 2350.0, 5840.0, 12790.0] | 0 | 0
Siemens NH-2-400 | Siemens NH-2-400 | 400 | [4800.0, 120.0, 7.0, 0.1, 0.004] | 0 | 0 | [720.0, 1350.0, 2800.0, 6500.0, 15000.0] | 0 | 0
Siemens NH-2-425 | Siemens NH-2-425 | 425 | [4800.0, 120.0, 7.0, 0.1, 0.004] | 0 | 0 | [850.0, 1500.0, 3050.0, 7500.0, 16500.0] | 0 | 0
Siemens NH-2-630 | Siemens NH-2-630 | 630 | [4800.0, 120.0, 7.0, 0.1, 0.004] | 0 | 0 | [1200.0, 2000.0, 4800.0, 12000.0, 26000.0] | 0 | 0

## res_bus
| vm_pu | va_degree | p_mw | q_mvar
0 | 0.98006 | -0.38174 | 0.026222 | 0.0065719
1 | 0.98115 | -0.36043 | 0 | 0
2 | 0.98099 | -0.36317 | 0 | 0
3 | 0.9825 | -0.33404 | 0 | 0
4 | 0.97966 | -0.38905 | 0 | 0
5 | 0.98183 | -0.347 | 0 | 0
6 | 0.98404 | -0.30403 | 0.013093 | 0.0032815
7 | 0.97853 | -0.4112 | 0.0049168 | 0.0012323
8 | 0.98642 | -0.2581 | 0 | 0
9 | 0.99175 | -0.15603 | 0 | 0
10 | 0.98173 | -0.34908 | 0.011294 | 0.0028306
11 | 0.97748 | -0.43169 | 0 | 0
12 | 0.97632 | -0.45436 | 0 | 0
13 | 0.9746 | -0.48818 | 0 | 0
14 | 0.9734 | -0.5118 | 0 | 0
15 | 0.97272 | -0.52504 | 0.0031051 | 0.0007782
16 | 0.97225 | -0.53449 | 0.0053831 | 0.0013491
17 | 0.97332 | -0.51327 | 0.00047654 | 0.00011943
18 | 0.97579 | -0.46469 | 0.0024314 | 0.00060937
19 | 0.99666 | -0.062814 | 0.0024172 | 0.0006058
20 | 0.97638 | -0.45407 | 0.0053342 | 0.0013369
21 | 0.97643 | -0.45312 | 0.0049501 | 0.0012406
22 | 0.97664 | -0.44902 | 0 | 0
23 | 0.97682 | -0.44548 | 0.0024235 | 0.00060739
24 | 0.97515 | -0.47833 | 0.027268 | 0.006834
25 | 0.97743 | -0.43348 | 0.0034914 | 0.00087502
26 | 0.97505 | -0.48034 | 0.006753 | 0.0016925
27 | 0.9989 | -0.02073 | 0.011017 | 0.0027612
28 | 0.9992 | -0.015115 | 0.0097868 | 0.0024528
29 | 1 | 0 | -0.24209 | -0.061858
30 | 0.99798 | -0.038133 | 0.0022149 | 0.00055511
31 | 0.97827 | -0.41711 | 0.0045539 | 0.0011413
32 | 0.97857 | -0.41125 | 0.0018227 | 0.0004568
33 | 0.97955 | -0.39193 | 0.0021041 | 0.00052733
34 | 0.9799 | -0.3851 | 0.0037242 | 0.00093338
35 | 0.9806 | -0.37144 | 0.0019102 | 0.00047873
36 | 0.98154 | -0.35321 | 0.0036777 | 0.00092173
37 | 0.98523 | -0.28163 | 0 | 0
38 | 0.99256 | -0.1409 | 0 | 0
39 | 0.99266 | -0.13911 | 0.0009332 | 0.00023388
40 | 0.99395 | -0.1146 | 0.0013846 | 0.00034701
41 | 0.99746 | -0.048088 | 0.011024 | 0.002763
42 | 0.99692 | -0.058149 | 0.0053395 | 0.0013382
43 | 0.99641 | -0.067859 | 0.0010486 | 0.00026279
44 | 0.99495 | -0.095597 | 0.0037179 | 0.00093179
45 | 0.99419 | -0.10995 | 0.0042013 | 0.0010529
46 | 0.97124 | -0.55433 | 0.0020049 | 0.00050246
47 | 0.97123 | -0.55452 | 0.0022541 | 0.00056493
48 | 0.97136 | -0.55204 | 0 | 0
49 | 0.97135 | -0.55223 | 0.00058601 | 0.00014687
50 | 0.97144 | -0.55037 | 0.0025254 | 0.00063292
51 | 0.97169 | -0.54561 | 0.0049103 | 0.0012306
52 | 0.97084 | -0.56233 | 0.031567 | 0.0079114
53 | 0.97076 | -0.5639 | 0.0009662 | 0.00024215
54 | 0.97075 | -0.56404 | 0.0013542 | 0.00033939
55 | 0.97573 | -0.46599 | 0.0020702 | 0.00051885
56 | 0.99998 | 149.9956 | 0 | 0

## res_line
| p_from_mw | q_from_mvar | p_to_mw | q_to_mvar | pl_mw | ql_mvar | i_from_ka | i_to_ka | i_ka | vm_from_pu | va_from_degree | vm_to_pu | va_to_degree | loading_percent
0 | -0.026222 | -0.0065719 | 0.026249 | 0.0065883 | 2.6646e-05 | 1.6488e-05 | 0.039813 | 0.039813 | 0.039813 | 0.98006 | -0.38174 | 0.98115 | -0.36043 | 10.9376
1 | -0.026249 | -0.0065883 | 0.026282 | 0.0066088 | 3.3085e-05 | 2.047e-05 | 0.039813 | 0.039812 | 0.039813 | 0.98115 | -0.36043 | 0.9825 | -0.33404 | 10.9375
2 | -0.065091 | -0.016511 | 0.065183 | 0.016568 | 9.1315e-05 | 5.718e-05 | 0.098805 | 0.098804 | 0.098805 | 0.98099 | -0.36317 | 0.9825 | -0.33404 | 13.5721
3 | 0.065091 | 0.016511 | -0.06501 | -0.016461 | 8.0867e-05 | 5.0641e-05 | 0.098805 | 0.098805 | 0.098805 | 0.98099 | -0.36317 | 0.97966 | -0.38905 | 13.5721
4 | 0.011302 | 0.0028349 | -0.011295 | -0.0028312 | 6.9797e-06 | 3.6632e-06 | 0.017119 | 0.017119 | 0.017119 | 0.9825 | -0.33404 | 0.98183 | -0.347 | 4.703
5 | -0.10277 | -0.026012 | 0.10292 | 0.026106 | 0.00014829 | 9.4078e-05 | 0.15573 | 0.15573 | 0.15573 | 0.9825 | -0.33404 | 0.98404 | -0.30403 | 21.3922
6 | 0.06501 | 0.016461 | -0.064941 | -0.016417 | 6.9067e-05 | 4.3254e-05 | 0.098805 | 0.098805 | 0.098805 | 0.97966 | -0.38905 | 0.97853 | -0.4112 | 13.5722
7 | 0.011295 | 0.0028312 | -0.011294 | -0.0028306 | 1.1196e-06 | 5.8773e-07 | 0.017119 | 0.017119 | 0.017119 | 0.98183 | -0.347 | 0.98173 | -0.34908 | 4.703
8 | -0.11601 | -0.029388 | 0.11626 | 0.029551 | 0.00025652 | 0.00016304 | 0.17553 | 0.17553 | 0.17553 | 0.98404 | -0.30403 | 0.98642 | -0.2581 | 24.1117
9 | 0.060025 | 0.015185 | -0.059966 | -0.015148 | 5.8968e-05 | 3.7503e-05 | 0.091329 | 0.091329 | 0.091329 | 0.97853 | -0.4112 | 0.97748 | -0.43169 | 25.0903
10 | -0.11626 | -0.029551 | 0.11684 | 0.029916 | 0.00057456 | 0.00036517 | 0.17553 | 0.17553 | 0.17553 | 0.98642 | -0.2581 | 0.99175 | -0.15603 | 24.1117
11 | -0.11684 | -0.029916 | 0.11737 | 0.030253 | 0.00053015 | 0.00033691 | 0.17553 | 0.17553 | 0.17553 | 0.99175 | -0.15603 | 0.99666 | -0.062814 | 24.1116
12 | 0.059966 | 0.015148 | -0.059901 | -0.015106 | 6.5056e-05 | 4.1376e-05 | 0.091329 | 0.091329 | 0.091329 | 0.97748 | -0.43169 | 0.97632 | -0.45436 | 25.0903
13 | 0.004504 | 0.0011277 | -0.0045018 | -0.0011279 | 2.215e-06 | -1.4911e-07 | 0.0068642 | 0.0068648 | 0.0068648 | 0.97632 | -0.45436 | 0.97579 | -0.46469 | 1.8859
14 | 0.055397 | 0.013978 | -0.055307 | -0.013922 | 8.9564e-05 | 5.6903e-05 | 0.084465 | 0.084465 | 0.084465 | 0.97632 | -0.45436 | 0.9746 | -0.48818 | 23.2046
15 | 0.018189 | 0.0045718 | -0.018168 | -0.0045596 | 2.0488e-05 | 1.2231e-05 | 0.027776 | 0.027776 | 0.027776 | 0.9746 | -0.48818 | 0.9734 | -0.5118 | 7.6308
16 | 0.037118 | 0.0093497 | -0.037053 | -0.0093086 | 6.5308e-05 | 4.1123e-05 | 0.056689 | 0.056689 | 0.056689 | 0.9746 | -0.48818 | 0.97272 | -0.52504 | 15.574
17 | 0.017692 | 0.0044422 | -0.017673 | -0.0044308 | 1.913e-05 | 1.1378e-05 | 0.027048 | 0.027049 | 0.027049 | 0.9734 | -0.5118 | 0.97225 | -0.53449 | 7.4309
18 | 0.00047657 | 0.00011737 | -0.00047654 | -0.00011943 | 3.3294e-08 | -2.06e-06 | 0.00072779 | 0.00072854 | 0.00072854 | 0.9734 | -0.5118 | 0.97332 | -0.51327 | 0.20015
19 | 0.033948 | 0.0085304 | -0.033887 | -0.0084925 | 6.0323e-05 | 3.7868e-05 | 0.051939 | 0.05194 | 0.05194 | 0.97272 | -0.52504 | 0.97084 | -0.56233 | 14.2691
20 | 0.01229 | 0.0030817 | -0.012283 | -0.0030781 | 6.5097e-06 | 3.5581e-06 | 0.01881 | 0.01881 | 0.01881 | 0.97225 | -0.53449 | 0.97169 | -0.54561 | 5.1676
21 | 0.0020704 | 0.0005185 | -0.0020702 | -0.00051885 | 1.2866e-07 | -3.4763e-07 | 0.003157 | 0.0031572 | 0.0031572 | 0.97579 | -0.46469 | 0.97573 | -0.46599 | 0.86735
22 | -0.11979 | -0.030859 | 0.12003 | 0.031015 | 0.00024591 | 0.00015631 | 0.17914 | 0.17914 | 0.17914 | 0.99666 | -0.062814 | 0.9989 | -0.02073 | 24.6071
23 | -0.0053342 | -0.0013369 | 0.0053345 | 0.0013369 | 2.4187e-07 | 3.2726e-08 | 0.0081294 | 0.0081293 | 0.0081294 | 0.97638 | -0.45407 | 0.97643 | -0.45312 | 2.2333
24 | -0.010285 | -0.0025775 | 0.010287 | 0.0025785 | 2.0066e-06 | 1.0117e-06 | 0.015673 | 0.015673 | 0.015673 | 0.97643 | -0.45312 | 0.97664 | -0.44902 | 4.3057
25 | -0.044356 | -0.011135 | 0.044363 | 0.01114 | 7.4949e-06 | 4.742e-06 | 0.067587 | 0.067587 | 0.067587 | 0.97664 | -0.44902 | 0.97682 | -0.44548 | 18.568
26 | 0.034069 | 0.0085565 | -0.034022 | -0.0085267 | 4.7572e-05 | 2.9858e-05 | 0.051915 | 0.051915 | 0.051915 | 0.97664 | -0.44902 | 0.97515 | -0.47833 | 14.2623
27 | -0.046787 | -0.011747 | 0.046814 | 0.011764 | 2.6811e-05 | 1.6983e-05 | 0.071279 | 0.071279 | 0.071279 | 0.97682 | -0.44548 | 0.97743 | -0.43348 | 19.5822
28 | 0.0067537 | 0.0016927 | -0.006753 | -0.0016925 | 6.4605e-07 | 2.1113e-07 | 0.010306 | 0.010306 | 0.010306 | 0.97515 | -0.47833 | 0.97505 | -0.48034 | 2.8312
29 | -0.050305 | -0.012639 | 0.050344 | 0.012664 | 3.9333e-05 | 2.4949e-05 | 0.076594 | 0.076594 | 0.076594 | 0.97743 | -0.43348 | 0.97827 | -0.41711 | 21.0424
30 | -0.13105 | -0.033776 | 0.13109 | 0.033799 | 3.5844e-05 | 2.2809e-05 | 0.19555 | 0.19555 | 0.19555 | 0.9989 | -0.02073 | 0.9992 | -0.015115 | 26.8614
31 | -0.14087 | -0.036252 | 0.14098 | 0.036318 | 0.00010363 | 6.5994e-05 | 0.21013 | 0.21013 | 0.21013 | 0.9992 | -0.015115 | 1 | 0 | 28.8634
32 | 0.099464 | 0.02554 | -0.09928 | -0.025422 | 0.00018376 | 0.00011731 | 0.14822 | 0.14822 | 0.14822 | 1 | 0 | 0.99798 | -0.038133 | 40.72
33 | 0.097065 | 0.024867 | -0.097018 | -0.024837 | 4.6803e-05 | 2.9876e-05 | 0.14492 | 0.14492 | 0.14492 | 0.99798 | -0.038133 | 0.99746 | -0.048088 | 39.8127
34 | -0.054898 | -0.013805 | 0.054914 | 0.013815 | 1.5364e-05 | 9.7592e-06 | 0.083521 | 0.083521 | 0.083521 | 0.97827 | -0.41711 | 0.97857 | -0.41125 | 22.9454
35 | -0.056736 | -0.014272 | 0.056789 | 0.014305 | 5.2422e-05 | 3.3314e-05 | 0.086293 | 0.086293 | 0.086293 | 0.97857 | -0.41125 | 0.97955 | -0.39193 | 23.7068
36 | -0.058893 | -0.014833 | 0.058912 | 0.014845 | 1.9231e-05 | 1.2227e-05 | 0.089489 | 0.089489 | 0.089489 | 0.97955 | -0.39193 | 0.9799 | -0.3851 | 24.5848
37 | -0.062636 | -0.015778 | 0.062677 | 0.015804 | 4.0952e-05 | 2.6057e-05 | 0.095144 | 0.095144 | 0.095144 | 0.9799 | -0.3851 | 0.9806 | -0.37144 | 26.1385
38 | -0.064587 | -0.016283 | 0.064644 | 0.016319 | 5.6414e-05 | 3.5908e-05 | 0.098043 | 0.098043 | 0.098043 | 0.9806 | -0.37144 | 0.98154 | -0.35321 | 26.9348
39 | -0.068322 | -0.017241 | 0.068557 | 0.01739 | 0.00023507 | 0.00014971 | 0.10362 | 0.10362 | 0.10362 | 0.98154 | -0.35321 | 0.98523 | -0.28163 | 28.4665
40 | -0.068557 | -0.01739 | 0.069024 | 0.017688 | 0.00046735 | 0.00029762 | 0.10362 | 0.10362 | 0.10362 | 0.98523 | -0.28163 | 0.99256 | -0.1409 | 28.4664
41 | -0.069024 | -0.017688 | 0.06903 | 0.017692 | 5.98e-06 | 3.808e-06 | 0.10362 | 0.10362 | 0.10362 | 0.99256 | -0.1409 | 0.99266 | -0.13911 | 28.4663
42 | -0.069963 | -0.017926 | 0.070046 | 0.017979 | 8.323e-05 | 5.3007e-05 | 0.10502 | 0.10502 | 0.10502 | 0.99266 | -0.13911 | 0.99395 | -0.1146 | 28.8506
43 | -0.071431 | -0.018326 | 0.071447 | 0.018336 | 1.6116e-05 | 1.0266e-05 | 0.10709 | 0.10709 | 0.10709 | 0.99395 | -0.1146 | 0.99419 | -0.10995 | 29.42
44 | 0.085994 | 0.022074 | -0.085952 | -0.022048 | 4.1966e-05 | 2.677e-05 | 0.12847 | 0.12847 | 0.12847 | 0.99746 | -0.048088 | 0.99692 | -0.058149 | 35.2946
45 | 0.080612 | 0.02071 | -0.080574 | -0.020685 | 3.7996e-05 | 2.4226e-05 | 0.1205 | 0.1205 | 0.1205 | 0.99692 | -0.058149 | 0.99641 | -0.067859 | 33.1052
46 | 0.079526 | 0.020422 | -0.079419 | -0.020354 | 0.00010694 | 6.8179e-05 | 0.11894 | 0.11894 | 0.11894 | 0.99641 | -0.067859 | 0.99495 | -0.095597 | 32.675
47 | 0.075701 | 0.019423 | -0.075648 | -0.019389 | 5.2658e-05 | 3.3559e-05 | 0.11338 | 0.11338 | 0.11338 | 0.99495 | -0.095597 | 0.99419 | -0.10995 | 31.1475
48 | 0.0022541 | 0.00056488 | -0.0022541 | -0.00056493 | 2.0548e-08 | -4.3709e-08 | 0.0034534 | 0.0034535 | 0.0034535 | 0.97124 | -0.55433 | 0.97123 | -0.55452 | 0.94875
49 | -0.004259 | -0.0010673 | 0.0042594 | 0.0010673 | 4.6436e-07 | -6.2798e-08 | 0.006525 | 0.0065249 | 0.006525 | 0.97124 | -0.55433 | 0.97136 | -0.55204 | 1.7926
50 | 0.00058602 | 0.00014666 | -0.00058601 | -0.00014687 | 5.1411e-09 | -2.0731e-07 | 0.00089764 | 0.00089772 | 0.00089772 | 0.97136 | -0.55204 | 0.97135 | -0.55223 | 0.24663
51 | -0.0048454 | -0.0012139 | 0.0048458 | 0.001214 | 3.848e-07 | 1.5696e-08 | 0.0074225 | 0.0074224 | 0.0074225 | 0.97136 | -0.55204 | 0.97144 | -0.55037 | 2.0392
52 | -0.0073712 | -0.0018469 | 0.0073729 | 0.0018475 | 1.6737e-06 | 6.3761e-07 | 0.011291 | 0.011291 | 0.011291 | 0.97144 | -0.55037 | 0.97169 | -0.54561 | 3.1018
53 | 0.0023206 | 0.00058114 | -0.0023204 | -0.00058148 | 1.7334e-07 | -3.4085e-07 | 0.0035566 | 0.0035568 | 0.0035568 | 0.97084 | -0.56233 | 0.97076 | -0.5639 | 0.97714
54 | 0.0013542 | 0.00033933 | -0.0013542 | -0.00033939 | 9.0845e-09 | -6.3694e-08 | 0.0020758 | 0.0020758 | 0.0020758 | 0.97076 | -0.5639 | 0.97075 | -0.56404 | 0.57027

## res_trafo
| p_hv_mw | q_hv_mvar | p_lv_mw | q_lv_mvar | pl_mw | ql_mvar | i_hv_ka | i_lv_ka | vm_hv_pu | va_hv_degree | vm_lv_pu | va_lv_degree | loading_percent
0 | -1.2729e-15 | -1.3162e-15 | 0.00165 | 1.2699e-07 | 0.00165 | 1.2699e-07 | 5.2857e-17 | 0.0023815 | 0.99998 | 149.9956 | 1 | 0 | 0.2619

## res_ext_grid
| p_mw | q_mvar
0 | 0.25352 | 0.064722

## res_load
| p_mw | q_mvar
0 | 0.026222 | 0.0065719
1 | 0.013093 | 0.0032815
2 | 0.0049168 | 0.0012323
3 | 0.011294 | 0.0028306
4 | 0.0031051 | 0.0007782
5 | 0.0053831 | 0.0013491
6 | 0.00047654 | 0.00011943
7 | 0.0024314 | 0.00060937
8 | 0.0024172 | 0.0006058
9 | 0.0053342 | 0.0013369
10 | 0.0049501 | 0.0012406
11 | 0.0024235 | 0.00060739
12 | 0.027268 | 0.006834
13 | 0.0034914 | 0.00087502
14 | 0.006753 | 0.0016925
15 | 0.011017 | 0.0027612
16 | 0.0097868 | 0.0024528
17 | 0.011429 | 0.0028644
18 | 0.0022149 | 0.00055511
19 | 0.0045539 | 0.0011413
20 | 0.0018227 | 0.0004568
21 | 0.0021041 | 0.00052733
22 | 0.0037242 | 0.00093338
23 | 0.0019102 | 0.00047873
24 | 0.0036777 | 0.00092173
25 | 0.0009332 | 0.00023388
26 | 0.0013846 | 0.00034701
27 | 0.011024 | 0.002763
28 | 0.0053395 | 0.0013382
29 | 0.0010486 | 0.00026279
30 | 0.0037179 | 0.00093179
31 | 0.0042013 | 0.0010529
32 | 0.0020049 | 0.00050246
33 | 0.0022541 | 0.00056493
34 | 0.00058601 | 0.00014687
35 | 0.0025254 | 0.00063292
36 | 0.0049103 | 0.0012306
37 | 0.031567 | 0.0079114
38 | 0.0009662 | 0.00024215
39 | 0.0013542 | 0.00033939
40 | 0.0020702 | 0.00051885

## dtypes
| element | column | dtype
0 | bus | name | object
1 | bus | vn_kv | float64
2 | bus | type | object
3 | bus | zone | object
4 | bus | in_service | bool
5 | load | name | object
6 | load | bus | uint32
7 | load | p_mw | float64
8 | load | q_mvar | float64
9 | load | const_z_percent | float64
10 | load | const_i_percent | float64
11 | load | sn_mva | float64
12 | load | scaling | float64
13 | load | in_service | bool
14 | load | type | object
15 | ext_grid | name | object
16 | ext_grid | bus | uint32
17 | ext_grid | vm_pu | float64
18 | ext_grid | va_degree | float64
19 | ext_grid | slack_weight | float64
20 | ext_grid | in_service | bool
21 | line | name | object
22 | line | std_type | object
23 | line | from_bus | uint32
24 | line | to_bus | uint32
25 | line | length_km | float64
26 | line | r_ohm_per_km | float64
27 | line | x_ohm_per_km | float64
28 | line | c_nf_per_km | float64
29 | line | g_us_per_km | float64
30 | line | max_i_ka | float64
31 | line | df | float64
32 | line | parallel | uint32
33 | line | type | object
34 | line | in_service | bool
35 | trafo | name | object
36 | trafo | std_type | object
37 | trafo | hv_bus | uint32
38 | trafo | lv_bus | uint32
39 | trafo | sn_mva | float64
40 | trafo | vn_hv_kv | float64
41 | trafo | vn_lv_kv | float64
42 | trafo | vk_percent | float64
43 | trafo | vkr_percent | float64
44 | trafo | pfe_kw | float64
45 | trafo | i0_percent | float64
46 | trafo | shift_degree | float64
47 | trafo | tap_side | object
48 | trafo | tap_neutral | int32
49 | trafo | tap_min | int32
50 | trafo | tap_max | int32
51 | trafo | tap_step_percent | float64
52 | trafo | tap_step_degree | float64
53 | trafo | tap_pos | int32
54 | trafo | tap_phase_shifter | bool
55 | trafo | parallel | uint32
56 | trafo | df | float64
57 | trafo | in_service | bool
58 | line_geodata | coords | object
59 | bus_geodata | x | float64
60 | bus_geodata | y | float64
61 | bus_geodata | coords | object
62 | res_bus | vm_pu | float64
63 | res_bus | va_degree | float64
64 | res_bus | p_mw | float64
65 | res_bus | q_mvar | float64
66 | res_line | p_from_mw | float64
67 | res_line | q_from_mvar | float64
68 | res_line | p_to_mw | float64
69 | res_line | q_to_mvar | float64
70 | res_line | pl_mw | float64
71 | res_line | ql_mvar | float64
72 | res_line | i_from_ka | float64
73 | res_line | i_to_ka | float64
74 | res_line | i_ka | float64
75 | res_line | vm_from_pu | float64
76 | res_line | va_from_degree | float64
77 | res_line | vm_to_pu | float64
78 | res_line | va_to_degree | float64
79 | res_line | loading_percent | float64
80 | res_trafo | p_hv_mw | float64
81 | res_trafo | q_hv_mvar | float64
82 | res_trafo | p_lv_mw | float64
83 | res_trafo | q_lv_mvar | float64
84 | res_trafo | pl_mw | float64
85 | res_trafo | ql_mvar | float64
86 | res_trafo | i_hv_ka | float64
87 | res_trafo | i_lv_ka | float64
88 | res_trafo | vm_hv_pu | float64
89 | res_trafo | va_hv_degree | float64
90 | res_trafo | vm_lv_pu | float64
91 | res_trafo | va_lv_degree | float64
92 | res_trafo | loading_percent | float64
93 | res_ext_grid | p_mw | float64
94 | res_ext_grid | q_mvar | float64
95 | res_load | p_mw | float64
96 | res_load | q_mvar | float64

## parameters
| version | format_version | converged | OPF_converged | name | f_hz | sn_mva
0 | 2.14.6 | 2.14.0 | TRUE | FALSE |  | 50 | 1