## bus
| name | vn_kv | type | zone | in_service
0 | bus_LV_121-41_0_7_node_0 | 0.4 | n |  | TRUE
1 | bus_LV_121-41_0_7_node_1 | 0.4 | n |  | TRUE
2 | bus_LV_121-41_0_7_node_2 | 0.4 | n |  | TRUE
3 | bus_LV_121-41_0_7_node_3 | 0.4 | n |  | TRUE
4 | bus_LV_121-41_0_7_node_4 | 0.4 | n |  | TRUE
5 | bus_LV_121-41_0_7_node_5 | 0.4 | n |  | TRUE
6 | bus_LV_121-41_0_7_node_14 | 0.4 | n |  | TRUE
7 | bus_LV_121-41_0_7_node_19 | 0.4 | n |  | TRUE
8 | bus_LV_121-41_0_7_node_15 | 0.4 | n |  | TRUE
9 | bus_LV_121-41_0_7_node_12 | 0.4 | n |  | TRUE
10 | bus_LV_121-41_0_7_node_17 | 0.4 | n |  | TRUE
11 | bus_LV_121-41_0_7_node_6 | 0.4 | n |  | TRUE
12 | bus_LV_121-41_0_7_node_7 | 0.4 | n |  | TRUE
13 | bus_LV_121-41_0_7_node_8 | 0.4 | n |  | TRUE
14 | bus_LV_121-41_0_7_node_10 | 0.4 | n |  | TRUE
15 | bus_LV_121-41_0_7_node_11 | 0.4 | n |  | TRUE
16 | bus_LV_121-41_0_7_node_35 | 0.4 | n |  | TRUE
17 | bus_LV_121-41_0_7_node_13 | 0.4 | n |  | TRUE
18 | bus_LV_121-41_0_7_node_23 | 0.4 | n |  | TRUE
19 | bus_LV_121-41_0_7_node_27 | 0.4 | n |  | TRUE
20 | bus_LV_121-41_0_7_node_94 | 0.4 | n |  | TRUE
21 | bus_LV_121-41_0_7_node_93 | 0.4 | n |  | TRUE
22 | bus_LV_121-41_0_7_node_22 | 0.4 | n |  | TRUE
23 | bus_LV_121-41_0_7_node_56 | 0.4 | n |  | TRUE
24 | bus_LV_121-41_0_7_node_53 | 0.4 | n |  | TRUE
25 | bus_LV_121-41_0_7_node_25 | 0.4 | n |  | TRUE
26 | bus_LV_121-41_0_7_node_29 | 0.4 | n |  | TRUE
27 | bus_LV_121-41_0_7_node_78 | 0.4 | n |  | TRUE
28 | bus_LV_121-41_0_7_node_99 | 0.4 | n |  | TRUE
29 | bus_LV_121-41_0_7_node_30 | 0.4 | n |  | TRUE
30 | bus_LV_121-41_0_7_node_65 | 0.4 | n |  | TRUE
31 | bus_LV_121-41_0_7_node_72 | 0.4 | n |  | TRUE
32 | bus_LV_121-41_0_7_node_26 | 0.4 | n |  | TRUE
33 | bus_LV_121-41_0_7_node_32 | 0.4 | n |  | TRUE
34 | bus_LV_121-41_0_7_node_100 | 0.4 | n |  | TRUE
35 | bus_LV_121-41_0_7_node_97 | 0.4 | n |  | TRUE
36 | bus_LV_121-41_0_7_node_98 | 0.4 | n |  | TRUE
37 | bus_LV_121-41_0_7_node_31 | 0.4 | n |  | TRUE
38 | bus_LV_121-41_0_7_node_68 | 0.4 | n |  | TRUE
39 | bus_LV_121-41_0_7_node_67 | 0.4 | n |  | TRUE
40 | bus_LV_121-41_0_7_node_74 | 0.4 | n |  | TRUE
41 | bus_LV_121-41_0_7_node_66 | 0.4 | n |  | TRUE
42 | bus_LV_121-41_0_7_node_73 | 0.4 | n |  | TRUE
43 | bus_LV_121-41_0_7_node_34 | 0.4 | n |  | TRUE
44 | bus_LV_121-41_0_7_node_81 | 0.4 | n |  | TRUE
45 | bus_LV_121-41_0_7_node_80 | 0.4 | n |  | TRUE
46 | bus_LV_121-41_0_7_node_48 | 0.4 | n |  | TRUE
47 | bus_LV_121-41_0_7_node_45 | 0.4 | n |  | TRUE
48 | bus_LV_121-41_0_7_node_36 | 0.4 | n |  | TRUE
49 | bus_LV_121-41_0_7_node_37 | 0.4 | n |  | TRUE
50 | bus_LV_121-41_0_7_node_16 | 0.4 | n |  | TRUE
51 | bus_LV_121-41_0_7_node_41 | 0.4 | n |  | TRUE
52 | bus_LV_121-41_0_7_node_71 | 0.4 | n |  | TRUE
53 | bus_LV_121-41_0_7_node_69 | 0.4 | n |  | TRUE
54 | bus_LV_121-41_0_7_node_42 | 0.4 | n |  | TRUE
55 | bus_LV_121-41_0_7_node_61 | 0.4 | n |  | TRUE
56 | bus_LV_121-41_0_7_node_58 | 0.4 | n |  | TRUE
57 | bus_LV_121-41_0_7_node_44 | 0.4 | n |  | TRUE
58 | bus_LV_121-41_0_7_node_106 | 0.4 | n |  | TRUE
59 | bus_LV_121-41_0_7_node_54 | 0.4 | n |  | TRUE
60 | bus_LV_121-41_0_7_node_103 | 0.4 | n |  | TRUE
61 | bus_LV_121-41_0_7_node_76 | 0.4 | n |  | TRUE
62 | bus_LV_121-41_0_7_node_96 | 0.4 | n |  | TRUE
63 | bus_LV_121-41_0_7_node_70 | 0.4 | n |  | TRUE
64 | bus_LV_121-41_0_7_node_95 | 0.4 | n |  | TRUE
65 | bus_LV_121-41_0_7_node_104 | 0.4 | n |  | TRUE
66 | bus_LV_121-41_0_7_node_90 | 0.4 | n |  | TRUE
67 | bus_LV_121-41_0_7_node_82 | 0.4 | n |  | TRUE
68 | bus_LV_121-41_0_7_node_79 | 0.4 | n |  | TRUE
69 | bus_LV_121-41_0_7_node_60 | 0.4 | n |  | TRUE
70 | bus_LV_121-41_0_7_node_39 | 0.4 | n |  | TRUE
71 | bus_LV_121-41_0_7_node_108 | 0.4 | n |  | TRUE
72 | bus_LV_121-41_0_7_node_107 | 0.4 | n |  | TRUE
73 | bus_LV_121-41_0_7_node_83 | 0.4 | n |  | TRUE
74 | bus_LV_121-41_0_7_node_59 | 0.4 | n |  | TRUE
75 | bus_LV_121-41_0_7_node_46 | 0.4 | n |  | TRUE
76 | bus_LV_121-41_0_7_node_47 | 0.4 | n |  | TRUE
77 | bus_LV_121-41_0_7_node_57 | 0.4 | n |  | TRUE
78 | bus_LV_121-41_0_7_node_63 | 0.4 | n |  | TRUE
79 | bus_LV_121-41_0_7_node_55 | 0.4 | n |  | TRUE
80 | bus_LV_121-41_0_7_node_49 | 0.4 | n |  | TRUE
81 | bus_LV_121-41_0_7_node_50 | 0.4 | n |  | TRUE
82 | bus_LV_121-41_0_7_node_52 | 0.4 | n |  | TRUE
83 | bus_LV_121-41_0_7_node_62 | 0.4 | n |  | TRUE
84 | bus_LV_121-41_0_7_node_75 | 0.4 | n |  | TRUE
85 | bus_LV_121-41_0_7_node_77 | 0.4 | n |  | TRUE
86 | bus_LV_121-41_0_7_node_84 | 0.4 | n |  | TRUE
87 | bus_LV_121-41_0_7_node_85 | 0.4 | n |  | TRUE
88 | bus_LV_121-41_0_7_node_86 | 0.4 | n |  | TRUE
89 | bus_LV_121-41_0_7_node_87 | 0.4 | n |  | TRUE
90 | bus_LV_121-41_0_7_node_88 | 0.4 | n |  | TRUE
91 | bus_LV_121-41_0_7_node_91 | 0.4 | n |  | TRUE
92 | bus_LV_121-41_0_7_node_101 | 0.4 | n |  | TRUE
93 | bus_LV_121-41_0_7_node_89 | 0.4 | n |  | TRUE
94 | bus_LV_121-41_0_7_node_105 | 0.4 | n |  | TRUE
95 | bus_LV_121-41_0_7_node_102 | 0.4 | n |  | TRUE
96 | bus_MV_6_0_node_180 | 20 | n |  | TRUE

## load
| name | bus | p_mw | q_mvar | const_z_percent | const_i_percent | sn_mva | scaling | in_service | type
0 | LV_121-41_0_7_load_0 | 0 | 0.014168 | 0.0035507 | 0 | 0 |  | 1 | TRUE | wye
1 | LV_121-41_0_7_load_1 | 1 | 0.0030571 | 0.00076618 | 0 | 0 |  | 1 | TRUE | wye
2 | LV_121-41_0_7_load_3 | 3 | 0.00093654 | 0.00023472 | 0 | 0 |  | 1 | TRUE | wye
3 | LV_121-41_0_7_load_4 | 4 | 0.00088993 | 0.00022304 | 0 | 0 |  | 1 | TRUE | wye
4 | LV_121-41_0_7_load_5 | 5 | 0.0017883 | 0.00044819 | 0 | 0 |  | 1 | TRUE | wye
5 | LV_121-41_0_7_load_19 | 7 | 0.0013311 | 0.0003336 | 0 | 0 |  | 1 | TRUE | wye
6 | LV_121-41_0_7_load_15 | 8 | 0.004319 | 0.0010824 | 0 | 0 |  | 1 | TRUE | wye
7 | LV_121-41_0_7_load_12 | 9 | 0.0017558 | 0.00044005 | 0 | 0 |  | 1 | TRUE | wye
8 | LV_121-41_0_7_load_17 | 10 | 0.002218 | 0.00055589 | 0 | 0 |  | 1 | TRUE | wye
9 | LV_121-41_0_7_load_6 | 11 | 0.0010522 | 0.00026372 | 0 | 0 |  | 1 | TRUE | wye
10 | LV_121-41_0_7_load_7 | 12 | 0.0020858 | 0.00052276 | 0 | 0 |  | 1 | TRUE | wye
11 | LV_121-41_0_7_load_11 | 15 | 0.0030196 | 0.00075679 | 0 | 0 |  | 1 | TRUE | wye
12 | LV_121-41_0_7_load_13 | 17 | 0.0013192 | 0.00033062 | 0 | 0 |  | 1 | TRUE | wye
13 | LV_121-41_0_7_load_94 | 20 | 0.0030432 | 0.0007627 | 0 | 0 |  | 1 | TRUE | wye
14 | LV_121-41_0_7_load_93 | 21 | 0.0069581 | 0.0017439 | 0 | 0 |  | 1 | TRUE | wye
15 | LV_121-41_0_7_load_56 | 23 | 0.0041238 | 0.0010335 | 0 | 0 |  | 1 | TRUE | wye
16 | LV_121-41_0_7_load_53 | 24 | 0.0042504 | 0.0010653 | 0 | 0 |  | 1 | TRUE | wye
17 | LV_121-41_0_7_load_78 | 27 | 0.013214 | 0.0033118 | 0 | 0 |  | 1 | TRUE | wye
18 | LV_121-41_0_7_load_99 | 28 | 0.007584 | 0.0019007 | 0 | 0 |  | 1 | TRUE | wye
19 | LV_121-41_0_7_load_72 | 31 | 0.0078935 | 0.0019783 | 0 | 0 |  | 1 | TRUE | wye
20 | LV_121-41_0_7_load_100 | 34 | 0.026009 | 0.0065186 | 0 | 0 |  | 1 | TRUE | wye
21 | LV_121-41_0_7_load_97 | 35 | 0.046624 | 0.011685 | 0 | 0 |  | 1 | TRUE | wye
22 | LV_121-41_0_7_load_98 | 36 | 0.0064201 | 0.001609 | 0 | 0 |  | 1 | TRUE | wye
23 | LV_121-41_0_7_load_68 | 38 | 0.032326 | 0.0081015 | 0 | 0 |  | 1 | TRUE | wye
24 | LV_121-41_0_7_load_67 | 39 | 0.0061028 | 0.0015295 | 0 | 0 |  | 1 | TRUE | wye
25 | LV_121-41_0_7_load_74 | 40 | 0.01452 | 0.0036391 | 0 | 0 |  | 1 | TRUE | wye
26 | LV_121-41_0_7_load_73 | 42 | 0.0065313 | 0.0016369 | 0 | 0 |  | 1 | TRUE | wye
27 | LV_121-41_0_7_load_81 | 44 | 0.0019115 | 0.00047908 | 0 | 0 |  | 1 | TRUE | wye
28 | LV_121-41_0_7_load_80 | 45 | 0.0094816 | 0.0023763 | 0 | 0 |  | 1 | TRUE | wye
29 | LV_121-41_0_7_load_48 | 46 | 0.0037748 | 0.00094605 | 0 | 0 |  | 1 | TRUE | wye
30 | LV_121-41_0_7_load_45 | 47 | 0.010446 | 0.002618 | 0 | 0 |  | 1 | TRUE | wye
31 | LV_121-41_0_7_load_36 | 48 | 0.0049248 | 0.0012343 | 0 | 0 |  | 1 | TRUE | wye
32 | LV_121-41_0_7_load_16 | 50 | 0.0078472 | 0.0019667 | 0 | 0 |  | 1 | TRUE | wye
33 | LV_121-41_0_7_load_71 | 52 | 0.0084924 | 0.0021284 | 0 | 0 |  | 1 | TRUE | wye
34 | LV_121-41_0_7_load_69 | 53 | 0.0082723 | 0.0020732 | 0 | 0 |  | 1 | TRUE | wye
35 | LV_121-41_0_7_load_58 | 56 | 0.0030208 | 0.00075707 | 0 | 0 |  | 1 | TRUE | wye
36 | LV_121-41_0_7_load_106 | 58 | 0.0018215 | 0.00045651 | 0 | 0 |  | 1 | TRUE | wye
37 | LV_121-41_0_7_load_54 | 59 | 0.0031351 | 0.00078574 | 0 | 0 |  | 1 | TRUE | wye
38 | LV_121-41_0_7_load_103 | 60 | 0.010039 | 0.002516 | 0 | 0 |  | 1 | TRUE | wye
39 | LV_121-41_0_7_load_76 | 61 | 0.012556 | 0.0031469 | 0 | 0 |  | 1 | TRUE | wye
40 | LV_121-41_0_7_load_96 | 62 | 0.021205 | 0.0053144 | 0 | 0 |  | 1 | TRUE | wye
41 | LV_121-41_0_7_load_70 | 63 | 0.017964 | 0.0045022 | 0 | 0 |  | 1 | TRUE | wye
42 | LV_121-41_0_7_load_104 | 65 | 0.0093145 | 0.0023344 | 0 | 0 |  | 1 | TRUE | wye
43 | LV_121-41_0_7_load_82 | 67 | 0.0020478 | 0.00051321 | 0 | 0 |  | 1 | TRUE | wye
44 | LV_121-41_0_7_load_79 | 68 | 0.002316 | 0.00058045 | 0 | 0 |  | 1 | TRUE | wye
45 | LV_121-41_0_7_load_60 | 69 | 0.003404 | 0.00085313 | 0 | 0 |  | 1 | TRUE | wye
46 | LV_121-41_0_7_load_39 | 70 | 0.0087035 | 0.0021813 | 0 | 0 |  | 1 | TRUE | wye
47 | LV_121-41_0_7_load_108 | 71 | 0.0048815 | 0.0012234 | 0 | 0 |  | 1 | TRUE | wye
48 | LV_121-41_0_7_load_83 | 73 | 0.0019088 | 0.00047838 | 0 | 0 |  | 1 | TRUE | wye
49 | LV_121-41_0_7_load_59 | 74 | 0.0033528 | 0.0008403 | 0 | 0 |  | 1 | TRUE | wye
50 | LV_121-41_0_7_load_46 | 75 | 0.0070464 | 0.001766 | 0 | 0 |  | 1 | TRUE | wye
51 | LV_121-41_0_7_load_47 | 76 | 0.0031731 | 0.00079526 | 0 | 0 |  | 1 | TRUE | wye
52 | LV_121-41_0_7_load_63 | 78 | 0.017969 | 0.0045033 | 0 | 0 |  | 1 | TRUE | wye
53 | LV_121-41_0_7_load_49 | 80 | 0.0021819 | 0.00054682 | 0 | 0 |  | 1 | TRUE | wye
54 | LV_121-41_0_7_load_50 | 81 | 0.0026468 | 0.00066335 | 0 | 0 |  | 1 | TRUE | wye
55 | LV_121-41_0_7_load_52 | 82 | 0.0048636 | 0.0012189 | 0 | 0 |  | 1 | TRUE | wye
56 | LV_121-41_0_7_load_62 | 83 | 0.0072215 | 0.0018099 | 0 | 0 |  | 1 | TRUE | wye
57 | LV_121-41_0_7_load_75 | 84 | 0.0052599 | 0.0013183 | 0 | 0 |  | 1 | TRUE | wye
58 | LV_121-41_0_7_load_77 | 85 | 0.018922 | 0.0047424 | 0 | 0 |  | 1 | TRUE | wye
59 | LV_121-41_0_7_load_84 | 86 | 0.0019362 | 0.00048526 | 0 | 0 |  | 1 | TRUE | wye
60 | LV_121-41_0_7_load_87 | 89 | 0.0031908 | 0.00079968 | 0 | 0 |  | 1 | TRUE | wye
61 | LV_121-41_0_7_load_91 | 91 | 0.0034802 | 0.00087222 | 0 | 0 |  | 1 | TRUE | wye
62 | LV_121-41_0_7_load_101 | 92 | 0.014488 | 0.0036311 | 0 | 0 |  | 1 | TRUE | wye
63 | LV_121-41_0_7_load_105 | 94 | 0.028353 | 0.0071059 | 0 | 0 |  | 1 | TRUE | wye
64 | LV_121-41_0_7_load_102 | 95 | 0.016779 | 0.0042052 | 0 | 0 |  | 1 | TRUE | wye

## ext_grid
| name | bus | vm_pu | va_degree | slack_weight | in_service
0 |  | 30 | 1 | 0 | 1 | TRUE

## line
| name | std_type | from_bus | to_bus | length_km | r_ohm_per_km | x_ohm_per_km | c_nf_per_km | g_us_per_km | max_i_ka | df | parallel | type | in_service
0 | LV_121-41_0_7_line_0 |  | 0 | 1 | 0.010765 | 0.125 | 0.08 | 261 | 0 | 0.364 | 1 | 1 | cs | TRUE
1 | LV_121-41_0_7_line_1 |  | 0 | 2 | 0.0030578 | 0.125 | 0.08 | 261 | 0 | 0.364 | 1 | 1 | cs | TRUE
2 | LV_121-41_0_7_line_2 |  | 1 | 3 | 0.018855 | 0.125 | 0.08 | 261 | 0 | 0.364 | 1 | 1 | cs | TRUE
3 | LV_121-41_0_7_line_3 |  | 2 | 4 | 0.023284 | 0.125 | 0.08 | 261 | 0 | 0.364 | 1 | 1 | cs | TRUE
4 | LV_121-41_0_7_line_4 |  | 2 | 5 | 0.017023 | 0.125 | 0.08 | 261 | 0 | 0.364 | 1 | 1 | cs | TRUE
5 | LV_121-41_0_7_line_5 |  | 3 | 6 | 0.025677 | 0.125 | 0.08 | 261 | 0 | 0.364 | 1 | 1 | cs | TRUE
6 | LV_121-41_0_7_line_6 |  | 4 | 7 | 0.004209 | 0.125 | 0.08 | 261 | 0 | 0.364 | 1 | 1 | cs | TRUE
7 | LV_121-41_0_7_line_7 |  | 6 | 8 | 0.019297 | 0.125 | 0.08 | 261 | 0 | 0.364 | 1 | 1 | cs | TRUE
8 | LV_121-41_0_7_line_8 |  | 6 | 9 | 0.030647 | 0.125 | 0.08 | 261 | 0 | 0.364 | 1 | 1 | cs | TRUE
9 | LV_121-41_0_7_line_9 |  | 7 | 10 | 0.0033718 | 0.125 | 0.08 | 261 | 0 | 0.364 | 1 | 1 | cs | TRUE
10 | LV_121-41_0_7_line_10 |  | 8 | 48 | 0.036225 | 0.125 | 0.08 | 261 | 0 | 0.364 | 1 | 1 | cs | TRUE
11 | LV_121-41_0_7_line_11 |  | 9 | 17 | 0.025734 | 0.125 | 0.08 | 261 | 0 | 0.364 | 1 | 1 | cs | TRUE
12 | LV_121-41_0_7_line_12 |  | 10 | 50 | 0.0099312 | 0.125 | 0.08 | 261 | 0 | 0.364 | 1 | 1 | cs | TRUE
13 | LV_121-41_0_7_line_13 |  | 11 | 12 | 0.008654 | 0.125 | 0.08 | 261 | 0 | 0.364 | 1 | 1 | cs | TRUE
14 | LV_121-41_0_7_line_14 |  | 11 | 13 | 0.0032046 | 0.125 | 0.08 | 261 | 0 | 0.364 | 1 | 1 | cs | TRUE
15 | LV_121-41_0_7_line_15 |  | 13 | 14 | 0.016972 | 0.125 | 0.08 | 261 | 0 | 0.364 | 1 | 1 | cs | TRUE
16 | LV_121-41_0_7_line_16 |  | 13 | 15 | 0.043087 | 0.125 | 0.08 | 261 | 0 | 0.364 | 1 | 1 | cs | TRUE
17 | LV_121-41_0_7_line_17 |  | 14 | 16 | 0.004515 | 0.125 | 0.08 | 261 | 0 | 0.364 | 1 | 1 | cs | TRUE
18 | LV_121-41_0_7_line_18 |  | 14 | 17 | 0.0034942 | 0.125 | 0.08 | 261 | 0 | 0.364 | 1 | 1 | cs | TRUE
19 | LV_121-41_0_7_line_19 |  | 16 | 46 | 0.024958 | 0.125 | 0.08 | 261 | 0 | 0.364 | 1 | 1 | cs | TRUE
20 | LV_121-41_0_7_line_20 |  | 16 | 47 | 0.019385 | 0.125 | 0.08 | 261 | 0 | 0.364 | 1 | 1 | cs | TRUE
21 | LV_121-41_0_7_line_21 |  | 18 | 19 | 0.013979 | 0.125 | 0.08 | 261 | 0 | 0.364 | 1 | 2 | cs | TRUE
22 | LV_121-41_0_7_line_22 |  | 18 | 20 | 0.049667 | 0.125 | 0.08 | 261 | 0 | 0.364 | 1 | 1 | cs | TRUE
23 | LV_121-41_0_7_line_23 |  | 18 | 21 | 0.01684 | 0.125 | 0.08 | 261 | 0 | 0.364 | 1 | 1 | cs | TRUE
24 | LV_121-41_0_7_line_24 |  | 18 | 22 | 0.011442 | 0.125 | 0.08 | 261 | 0 | 0.364 | 1 | 1 | cs | TRUE
25 | LV_121-41_0_7_line_25 |  | 19 | 33 | 0.011744 | 0.125 | 0.08 | 261 | 0 | 0.364 | 1 | 3 | cs | TRUE
26 | LV_121-41_0_7_line_26 |  | 19 | 34 | 0.016478 | 0.125 | 0.08 | 261 | 0 | 0.364 | 1 | 1 | cs | TRUE
27 | LV_121-41_0_7_line_27 |  | 20 | 60 | 0.0070006 | 0.125 | 0.08 | 261 | 0 | 0.364 | 1 | 1 | cs | TRUE
28 | LV_121-41_0_7_line_28 |  | 22 | 23 | 0.015432 | 0.125 | 0.08 | 261 | 0 | 0.364 | 1 | 1 | cs | TRUE
29 | LV_121-41_0_7_line_29 |  | 22 | 24 | 0.031142 | 0.125 | 0.08 | 261 | 0 | 0.364 | 1 | 1 | cs | TRUE
30 | LV_121-41_0_7_line_30 |  | 24 | 59 | 0.019424 | 0.125 | 0.08 | 261 | 0 | 0.364 | 1 | 1 | cs | TRUE
31 | LV_121-41_0_7_line_31 |  | 25 | 26 | 0.0099566 | 0.125 | 0.08 | 261 | 0 | 0.364 | 1 | 2 | cs | TRUE
32 | LV_121-41_0_7_line_32 |  | 25 | 27 | 0.031497 | 0.125 | 0.08 | 261 | 0 | 0.364 | 1 | 1 | cs | TRUE
33 | LV_121-41_0_7_line_33 |  | 25 | 28 | 0.015864 | 0.125 | 0.08 | 261 | 0 | 0.364 | 1 | 3 | cs | TRUE
34 | LV_121-41_0_7_line_34 |  | 26 | 40 | 0.019268 | 0.125 | 0.08 | 261 | 0 | 0.364 | 1 | 1 | cs | TRUE
35 | LV_121-41_0_7_line_35 |  | 26 | 41 | 0.01863 | 0.125 | 0.08 | 261 | 0 | 0.364 | 1 | 1 | cs | TRUE
36 | LV_121-41_0_7_line_36 |  | 26 | 42 | 0.0099238 | 0.125 | 0.08 | 261 | 0 | 0.364 | 1 | 1 | cs | TRUE
37 | LV_121-41_0_7_line_37 |  | 27 | 61 | 0.00060255 | 0.125 | 0.08 | 261 | 0 | 0.364 | 1 | 1 | cs | TRUE
38 | LV_121-41_0_7_line_38 |  | 28 | 36 | 0.018529 | 0.125 | 0.08 | 261 | 0 | 0.364 | 1 | 3 | cs | TRUE
39 | LV_121-41_0_7_line_39 |  | 29 | 30 | 0.00531 | 0.125 | 0.08 | 261 | 0 | 0.364 | 1 | 3 | cs | TRUE
40 | LV_121-41_0_7_line_40 |  | 29 | 31 | 0.020757 | 0.125 | 0.08 | 261 | 0 | 0.364 | 1 | 1 | cs | TRUE
41 | LV_121-41_0_7_line_41 |  | 29 | 32 | 0.012651 | 0.125 | 0.08 | 261 | 0 | 0.364 | 1 | 3 | cs | TRUE
42 | LV_121-41_0_7_line_42 |  | 30 | 38 | 0.020167 | 0.125 | 0.08 | 261 | 0 | 0.364 | 1 | 3 | cs | TRUE
43 | LV_121-41_0_7_line_43 |  | 32 | 35 | 0.035924 | 0.125 | 0.08 | 261 | 0 | 0.364 | 1 | 1 | cs | TRUE
44 | LV_121-41_0_7_line_44 |  | 32 | 36 | 0.021113 | 0.125 | 0.08 | 261 | 0 | 0.364 | 1 | 3 | cs | TRUE
45 | LV_121-41_0_7_line_45 |  | 33 | 39 | 0.0038494 | 0.125 | 0.08 | 261 | 0 | 0.364 | 1 | 3 | cs | TRUE
46 | LV_121-41_0_7_line_46 |  | 35 | 62 | 0.0030835 | 0.125 | 0.08 | 261 | 0 | 0.364 | 1 | 1 | cs | TRUE
47 | LV_121-41_0_7_line_47 |  | 37 | 38 | 0.028059 | 0.125 | 0.08 | 261 | 0 | 0.364 | 1 | 3 | cs | TRUE
48 | LV_121-41_0_7_line_48 |  | 37 | 39 | 0.01302 | 0.125 | 0.08 | 261 | 0 | 0.364 | 1 | 3 | cs | TRUE
49 | LV_121-41_0_7_line_49 |  | 41 | 63 | 0.029594 | 0.125 | 0.08 | 261 | 0 | 0.364 | 1 | 1 | cs | TRUE
50 | LV_121-41_0_7_line_50 |  | 43 | 44 | 0.010108 | 0.125 | 0.08 | 261 | 0 | 0.364 | 1 | 1 | cs | TRUE
51 | LV_121-41_0_7_line_51 |  | 43 | 45 | 0.011695 | 0.125 | 0.08 | 261 | 0 | 0.364 | 1 | 1 | cs | TRUE
52 | LV_121-41_0_7_line_52 |  | 44 | 67 | 0.0014857 | 0.125 | 0.08 | 261 | 0 | 0.364 | 1 | 1 | cs | TRUE
53 | LV_121-41_0_7_line_53 |  | 45 | 68 | 0.0010315 | 0.125 | 0.08 | 261 | 0 | 0.364 | 1 | 1 | cs | TRUE
54 | LV_121-41_0_7_line_54 |  | 46 | 69 | 0.016579 | 0.125 | 0.08 | 261 | 0 | 0.364 | 1 | 1 | cs | TRUE
55 | LV_121-41_0_7_line_55 |  | 48 | 49 | 0.019803 | 0.125 | 0.08 | 261 | 0 | 0.364 | 1 | 1 | cs | TRUE
56 | LV_121-41_0_7_line_56 |  | 49 | 54 | 0.003756 | 0.125 | 0.08 | 261 | 0 | 0.364 | 1 | 1 | cs | TRUE
57 | LV_121-41_0_7_line_57 |  | 49 | 57 | 0.0184 | 0.125 | 0.08 | 261 | 0 | 0.364 | 1 | 1 | cs | TRUE
58 | LV_121-41_0_7_line_58 |  | 51 | 52 | 0.014221 | 0.125 | 0.08 | 261 | 0 | 0.364 | 1 | 1 | cs | TRUE
59 | LV_121-41_0_7_line_59 |  | 51 | 53 | 0.01471 | 0.125 | 0.08 | 261 | 0 | 0.364 | 1 | 1 | cs | TRUE
60 | LV_121-41_0_7_line_60 |  | 53 | 55 | 0.022104 | 0.125 | 0.08 | 261 | 0 | 0.364 | 1 | 1 | cs | TRUE
61 | LV_121-41_0_7_line_61 |  | 54 | 55 | 0.034737 | 0.125 | 0.08 | 261 | 0 | 0.364 | 1 | 1 | cs | TRUE
62 | LV_121-41_0_7_line_62 |  | 54 | 56 | 0.028352 | 0.125 | 0.08 | 261 | 0 | 0.364 | 1 | 1 | cs | TRUE
63 | LV_121-41_0_7_line_63 |  | 55 | 63 | 0.015898 | 0.125 | 0.08 | 261 | 0 | 0.364 | 1 | 1 | cs | TRUE
64 | LV_121-41_0_7_line_64 |  | 56 | 74 | 0.021333 | 0.125 | 0.08 | 261 | 0 | 0.364 | 1 | 1 | cs | TRUE
65 | LV_121-41_0_7_line_65 |  | 57 | 58 | 0.030192 | 0.125 | 0.08 | 261 | 0 | 0.364 | 1 | 1 | cs | TRUE
66 | LV_121-41_0_7_line_66 |  | 58 | 72 | 0.042948 | 0.125 | 0.08 | 261 | 0 | 0.364 | 1 | 1 | cs | TRUE
67 | LV_121-41_0_7_line_67 |  | 59 | 79 | 0.016175 | 0.125 | 0.08 | 261 | 0 | 0.364 | 1 | 1 | cs | TRUE
68 | LV_121-41_0_7_line_68 |  | 60 | 65 | 0.036274 | 0.125 | 0.08 | 261 | 0 | 0.364 | 1 | 1 | cs | TRUE
69 | LV_121-41_0_7_line_69 |  | 61 | 84 | 0.029412 | 0.125 | 0.08 | 261 | 0 | 0.364 | 1 | 1 | cs | TRUE
70 | LV_121-41_0_7_line_70 |  | 64 | 65 | 0.026953 | 0.125 | 0.08 | 261 | 0 | 0.364 | 1 | 1 | cs | TRUE
71 | LV_121-41_0_7_line_71 |  | 64 | 66 | 0.017036 | 0.125 | 0.08 | 261 | 0 | 0.364 | 1 | 1 | cs | TRUE
72 | LV_121-41_0_7_line_72 |  | 66 | 94 | 0.036255 | 0.125 | 0.08 | 261 | 0 | 0.364 | 1 | 1 | cs | TRUE
73 | LV_121-41_0_7_line_73 |  | 67 | 73 | 0.023127 | 0.125 | 0.08 | 261 | 0 | 0.364 | 1 | 1 | cs | TRUE
74 | LV_121-41_0_7_line_74 |  | 68 | 85 | 0.026458 | 0.125 | 0.08 | 261 | 0 | 0.364 | 1 | 1 | cs | TRUE
75 | LV_121-41_0_7_line_75 |  | 70 | 71 | 0.02457 | 0.125 | 0.08 | 261 | 0 | 0.364 | 1 | 1 | cs | TRUE
76 | LV_121-41_0_7_line_76 |  | 71 | 72 | 0.055176 | 0.125 | 0.08 | 261 | 0 | 0.364 | 1 | 1 | cs | TRUE
77 | LV_121-41_0_7_line_77 |  | 75 | 76 | 0.0010754 | 0.125 | 0.08 | 261 | 0 | 0.364 | 1 | 1 | cs | TRUE
78 | LV_121-41_0_7_line_78 |  | 76 | 77 | 0.024551 | 0.125 | 0.08 | 261 | 0 | 0.364 | 1 | 1 | cs | TRUE
79 | LV_121-41_0_7_line_79 |  | 77 | 78 | 0.02485 | 0.125 | 0.08 | 261 | 0 | 0.364 | 1 | 1 | cs | TRUE
80 | LV_121-41_0_7_line_80 |  | 77 | 79 | 0.011835 | 0.125 | 0.08 | 261 | 0 | 0.364 | 1 | 1 | cs | TRUE
81 | LV_121-41_0_7_line_81 |  | 78 | 83 | 0.012771 | 0.125 | 0.08 | 261 | 0 | 0.364 | 1 | 1 | cs | TRUE
82 | LV_121-41_0_7_line_82 |  | 79 | 82 | 0.015501 | 0.125 | 0.08 | 261 | 0 | 0.364 | 1 | 1 | cs | TRUE
83 | LV_121-41_0_7_line_83 |  | 80 | 81 | 0.019089 | 0.125 | 0.08 | 261 | 0 | 0.364 | 1 | 1 | cs | TRUE
84 | LV_121-41_0_7_line_84 |  | 81 | 82 | 0.0085346 | 0.125 | 0.08 | 261 | 0 | 0.364 | 1 | 1 | cs | TRUE
85 | LV_121-41_0_7_line_85 |  | 84 | 85 | 0.0020439 | 0.125 | 0.08 | 261 | 0 | 0.364 | 1 | 1 | cs | TRUE
86 | LV_121-41_0_7_line_86 |  | 86 | 87 | 0.0063947 | 0.125 | 0.08 | 261 | 0 | 0.364 | 1 | 1 | cs | TRUE
87 | LV_121-41_0_7_line_87 |  | 86 | 88 | 0.01447 | 0.125 | 0.08 | 261 | 0 | 0.364 | 1 | 1 | cs | TRUE
88 | LV_121-41_0_7_line_88 |  | 87 | 89 | 0.011784 | 0.125 | 0.08 | 261 | 0 | 0.364 | 1 | 1 | cs | TRUE
89 | LV_121-41_0_7_line_89 |  | 87 | 90 | 0.020877 | 0.125 | 0.08 | 261 | 0 | 0.364 | 1 | 1 | cs | TRUE
90 | LV_121-41_0_7_line_90 |  | 88 | 91 | 0.0092416 | 0.125 | 0.08 | 261 | 0 | 0.364 | 1 | 1 | cs | TRUE
91 | LV_121-41_0_7_line_91 |  | 89 | 92 | 0.0033903 | 0.125 | 0.08 | 261 | 0 | 0.364 | 1 | 1 | cs | TRUE
92 | LV_121-41_0_7_line_92 |  | 90 | 93 | 0.022454 | 0.125 | 0.08 | 261 | 0 | 0.364 | 1 | 1 | cs | TRUE
93 | LV_121-41_0_7_line_93 |  | 92 | 95 | 0.035471 | 0.125 | 0.08 | 261 | 0 | 0.364 | 1 | 1 | cs | TRUE
94 | LV_121-41_0_7_line_94 |  | 93 | 94 | 0.020541 | 0.125 | 0.08 | 261 | 0 | 0.364 | 1 | 1 | cs | TRUE

## trafo
| name | std_type | hv_bus | lv_bus | sn_mva | vn_hv_kv | vn_lv_kv | vk_percent | vkr_percent | pfe_kw | i0_percent | shift_degree | tap_side | tap_neutral | tap_min | tap_max | tap_step_percent | tap_step_degree | tap_pos | tap_phase_shifter | parallel | df | in_service
0 | LV_121-41_0_7_trafo_65 | 0.63 MVA 20/0.4 kV | 96 | 30 | 0.63 | 20 | 0.4 | 6 | 1.206 | 1.65 | 0.2619 | 150 | hv | 0 | -2 | 2 | 2.5 | 0 | 0 | FALSE | 1 | 1 | TRUE

## line_geodata
| x0 | y0 | x1 | y1 | x2 | y2 | x3 | y3 | x4 | y4 | x5 | y5 | x6 | y6
0 | 2703435.3958 | 1243380.2026 | 2703438.6845 | 1243369.9521
1 | 2703434.4617 | 1243383.1143 | 2703435.3958 | 1243380.2026
2 | 2703444.4447 | 1243351.9982 | 2703438.6845 | 1243369.9521
3 | 2703434.4617 | 1243383.1143 | 2703411.8333 | 1243377.6267 | 2703411.8333 | 1243377.6267
4 | 2703434.4617 | 1243383.1143 | 2703430.8482 | 1243394.3823 | 2703429.7184 | 1243399.4478
5 | 2703452.289 | 1243327.5484 | 2703444.4447 | 1243351.9982
6 | 2703407.6416 | 1243378.0076 | 2703411.8333 | 1243377.6267
7 | 2703452.289 | 1243327.5484 | 2703471.5281 | 1243329.0459
8 | 2703452.289 | 1243327.5484 | 2703421.8022 | 1243324.4156
9 | 2703404.2837 | 1243378.3128 | 2703407.6416 | 1243378.0076
10 | 2703507.6687 | 1243330.6634 | 2703497.2229 | 1243331.0458 | 2703471.5281 | 1243329.0459
11 | 2703421.8022 | 1243324.4156 | 2703396.2034 | 1243321.785
12 | 2703394.9327 | 1243377.7002 | 2703395.1211 | 1243377.0795 | 2703403.0048 | 1243378.429 | 2703404.2837 | 1243378.3128
13 | 2703375.1733 | 1243328.9874 | 2703370.4842 | 1243335.4623 | 2703370.0499 | 1243335.9587
14 | 2703377.0529 | 1243326.3919 | 2703375.1733 | 1243328.9874
15 | 2703392.7274 | 1243321.4278 | 2703390.0149 | 1243321.3472 | 2703387.2685 | 1243321.4772 | 2703384.5219 | 1243322.052 | 2703381.7082 | 1243323.0037 | 2703379.2552 | 1243324.5177 | 2703377.0529 | 1243326.3919
16 | 2703377.0529 | 1243326.3919 | 2703371.2363 | 1243320.5083 | 2703365.7033 | 1243316.5644 | 2703339.1663 | 1243307.5735
17 | 2703392.7274 | 1243321.4278 | 2703394.2079 | 1243317.1614
18 | 2703392.7274 | 1243321.4278 | 2703396.2034 | 1243321.785
19 | 2703394.2079 | 1243317.1614 | 2703419.038 | 1243319.6867
20 | 2703394.2079 | 1243317.1614 | 2703400.5571 | 1243298.8459
21 | 2703455.0597 | 1243154.4399 | 2703462.4077 | 1243158.7825 | 2703467.0752 | 1243161.6438
22 | 2703455.0597 | 1243154.4399 | 2703456.0715 | 1243153.6458 | 2703468.4309 | 1243136.37 | 2703477.8242 | 1243117.9528 | 2703480.3228 | 1243111.99
23 | 2703455.0597 | 1243154.4399 | 2703450.109 | 1243151.3512 | 2703441.1243 | 1243144.9972
24 | 2703445.9282 | 1243161.3305 | 2703450.591 | 1243157.9536 | 2703455.0597 | 1243154.4399
25 | 2703460.4649 | 1243171.3472 | 2703463.6808 | 1243166.4106 | 2703467.0752 | 1243161.6438
26 | 2703467.0752 | 1243161.6438 | 2703481.7417 | 1243169.155
27 | 2703483.0283 | 1243105.5334 | 2703480.3228 | 1243111.99
28 | 2703445.9282 | 1243161.3305 | 2703433.3964 | 1243152.3251
29 | 2703445.9282 | 1243161.3305 | 2703445.1701 | 1243161.8844 | 2703441.5955 | 1243166.5813 | 2703435.0839 | 1243189.9935
30 | 2703435.0839 | 1243189.9935 | 2703429.879 | 1243208.7075
31 | 2703560.3681 | 1243233.6828 | 2703562.7897 | 1243229.2105 | 2703565.1472 | 1243224.9483
32 | 2703565.1472 | 1243224.9483 | 2703578.1051 | 1243201.5562 | 2703580.9571 | 1243197.7503
33 | 2703565.1472 | 1243224.9483 | 2703551.6974 | 1243216.5363
34 | 2703560.3681 | 1243233.6828 | 2703576.7076 | 1243243.8936
35 | 2703551.4715 | 1243250.0625 | 2703560.3681 | 1243233.6828
36 | 2703560.3681 | 1243233.6828 | 2703551.8996 | 1243228.5092
37 | 2703581.3185 | 1243197.2681 | 2703580.9571 | 1243197.7503
38 | 2703535.9877 | 1243206.7109 | 2703551.6974 | 1243216.5363
39 | 2703511.5411 | 1243209.779 | 2703514.476 | 1243205.3489
40 | 2703514.476 | 1243205.3489 | 2703532.1078 | 1243216.3015
41 | 2703514.476 | 1243205.3489 | 2703517.3641 | 1243201.007 | 2703515.3302 | 1243199.7261 | 2703518.0874 | 1243195.5154
42 | 2703511.5411 | 1243209.779 | 2703494.178 | 1243199.5215
43 | 2703518.0874 | 1243195.5154 | 2703537.766 | 1243165.4602
44 | 2703518.0874 | 1243195.5154 | 2703535.9877 | 1243206.7109
45 | 2703460.4649 | 1243171.3472 | 2703463.2738 | 1243173.9793
46 | 2703539.4552 | 1243162.8804 | 2703537.766 | 1243165.4602
47 | 2703472.7751 | 1243182.882 | 2703473.3332 | 1243185.5604 | 2703475.6393 | 1243188.5697 | 2703494.178 | 1243199.5215
48 | 2703472.7751 | 1243182.882 | 2703463.2738 | 1243173.9793
49 | 2703551.4715 | 1243250.0625 | 2703544.5304 | 1243264.4192 | 2703539.8682 | 1243277.2456
50 | 2703623.6801 | 1243140.7379 | 2703629.7706 | 1243132.6708
51 | 2703623.6801 | 1243140.7379 | 2703616.6666 | 1243150.0971
52 | 2703629.7706 | 1243132.6708 | 2703630.6658 | 1243131.4851
53 | 2703616.6666 | 1243150.0971 | 2703616.0481 | 1243150.9225
54 | 2703419.038 | 1243319.6867 | 2703435.5319 | 1243321.3642
55 | 2703527.4581 | 1243329.939 | 2703507.6687 | 1243330.6634
56 | 2703527.4581 | 1243329.939 | 2703527.9087 | 1243326.2107
57 | 2703545.8949 | 1243329.1379 | 2703527.4581 | 1243329.939
58 | 2703570.2007 | 1243300.9178 | 2703574.3085 | 1243298.5877 | 2703577.1722 | 1243289.5311
59 | 2703570.2007 | 1243300.9178 | 2703555.9108 | 1243297.4293
60 | 2703534.4371 | 1243292.187 | 2703555.9108 | 1243297.4293
61 | 2703534.4371 | 1243292.187 | 2703530.0499 | 1243308.3563 | 2703529.5014 | 1243312.9281 | 2703528.7745 | 1243319.0535 | 2703527.9087 | 1243326.2107
62 | 2703527.9087 | 1243326.2107 | 2703509.3646 | 1243326.6653 | 2703499.5639 | 1243326.4942
63 | 2703534.4371 | 1243292.187 | 2703539.8682 | 1243277.2456
64 | 2703499.5639 | 1243326.4942 | 2703497.1368 | 1243326.4518 | 2703478.2597 | 1243325.4164
65 | 2703545.8949 | 1243329.1379 | 2703551.0629 | 1243358.8845
66 | 2703564.0214 | 1243399.7758 | 2703551.9329 | 1243363.8925 | 2703551.0629 | 1243358.8845
67 | 2703425.5448 | 1243224.2908 | 2703429.879 | 1243208.7075
68 | 2703483.0283 | 1243105.5334 | 2703497.0474 | 1243072.0776
69 | 2703598.9563 | 1243173.731 | 2703581.3185 | 1243197.2681
70 | 2703500.0354 | 1243046.0398 | 2703501.7983 | 1243054.188 | 2703499.7779 | 1243065.5616 | 2703497.0474 | 1243072.0776
71 | 2703500.0354 | 1243046.0398 | 2703516.6181 | 1243041.937
72 | 2703516.6181 | 1243041.937 | 2703545.0843 | 1243064.3884
73 | 2703630.6658 | 1243131.4851 | 2703644.6008 | 1243113.0277
74 | 2703600.182 | 1243172.0953 | 2703616.0481 | 1243150.9225
75 | 2703512.3134 | 1243418.4654 | 2703496.8716 | 1243420.4648 | 2703487.8731 | 1243420.6113
76 | 2703564.0214 | 1243399.7758 | 2703551.6969 | 1243405.9767 | 2703515.9421 | 1243417.9956 | 2703512.3134 | 1243418.4654
77 | 2703414.0492 | 1243259.925 | 2703414.4014 | 1243258.9089
78 | 2703422.4426 | 1243235.7123 | 2703414.4014 | 1243258.9089
79 | 2703422.4426 | 1243235.7123 | 2703445.9724 | 1243243.7056
80 | 2703425.5448 | 1243224.2908 | 2703422.4426 | 1243235.7123
81 | 2703458.0647 | 1243247.8136 | 2703445.9724 | 1243243.7056
82 | 2703425.5448 | 1243224.2908 | 2703411.3793 | 1243217.9959
83 | 2703386.136 | 1243206.7782 | 2703403.5801 | 1243214.5301
84 | 2703411.3793 | 1243217.9959 | 2703403.5801 | 1243214.5301
85 | 2703598.9563 | 1243173.731 | 2703600.182 | 1243172.0953
86 | 2703594.6903 | 1243104.6815 | 2703599.3701 | 1243108.5662 | 2703599.5604 | 1243108.3181
87 | 2703608.3673 | 1243096.8364 | 2703599.5604 | 1243108.3181
88 | 2703594.6903 | 1243104.6815 | 2703587.2046 | 1243113.7818
89 | 2703578.6086 | 1243091.3682 | 2703580.9039 | 1243093.2653 | 2703594.6903 | 1243104.6815
90 | 2703608.3673 | 1243096.8364 | 2703614.2128 | 1243089.6783
91 | 2703585.0508 | 1243116.4001 | 2703587.2046 | 1243113.7818
92 | 2703561.2127 | 1243077.1091 | 2703570.3365 | 1243084.5296 | 2703578.6086 | 1243091.3682
93 | 2703585.0508 | 1243116.4001 | 2703585.0508 | 1243116.4001 | 2703585.6813 | 1243120.5588 | 2703568.7792 | 1243142.0917 | 2703565.0614 | 1243143.2377
94 | 2703561.2127 | 1243077.1091 | 2703545.0843 | 1243064.3884

## bus_geodata
| x | y | coords
0 | 2703435.3958 | 1243380.2026
1 | 2703438.6845 | 1243369.9521
2 | 2703434.4617 | 1243383.1143
3 | 2703444.4447 | 1243351.9982
4 | 2703411.8333 | 1243377.6267
5 | 2703429.7184 | 1243399.4477
6 | 2703452.289 | 1243327.5484
7 | 2703407.6416 | 1243378.0076
8 | 2703471.5281 | 1243329.0459
9 | 2703421.8022 | 1243324.4156
10 | 2703404.2837 | 1243378.3128
11 | 2703375.1733 | 1243328.9874
12 | 2703370.0499 | 1243335.9587
13 | 2703377.0529 | 1243326.3919
14 | 2703392.7274 | 1243321.4278
15 | 2703339.1663 | 1243307.5735
16 | 2703394.2079 | 1243317.1614
17 | 2703396.2034 | 1243321.785
18 | 2703455.0597 | 1243154.4399
19 | 2703467.0752 | 1243161.6438
20 | 2703480.3228 | 1243111.99
21 | 2703441.1243 | 1243144.9972
22 | 2703445.9282 | 1243161.3305
23 | 2703433.3964 | 1243152.3251
24 | 2703435.0839 | 1243189.9935
25 | 2703565.1472 | 1243224.9483
26 | 2703560.3681 | 1243233.6828
27 | 2703580.9571 | 1243197.7503
28 | 2703551.6974 | 1243216.5363
29 | 2703514.476 | 1243205.3489
30 | 2703511.5411 | 1243209.779
31 | 2703532.1078 | 1243216.3015
32 | 2703518.0874 | 1243195.5154
33 | 2703460.4649 | 1243171.3472
34 | 2703481.7417 | 1243169.155
35 | 2703537.766 | 1243165.4602
36 | 2703535.9877 | 1243206.7109
37 | 2703472.7751 | 1243182.882
38 | 2703494.178 | 1243199.5216
39 | 2703463.2738 | 1243173.9793
40 | 2703576.7076 | 1243243.8936
41 | 2703551.4715 | 1243250.0625
42 | 2703551.8996 | 1243228.5092
43 | 2703623.6801 | 1243140.7379
44 | 2703629.7706 | 1243132.6708
45 | 2703616.6666 | 1243150.0971
46 | 2703419.038 | 1243319.6867
47 | 2703400.5571 | 1243298.8459
48 | 2703507.6687 | 1243330.6634
49 | 2703527.4581 | 1243329.939
50 | 2703394.9327 | 1243377.7002
51 | 2703570.2007 | 1243300.9178
52 | 2703577.1722 | 1243289.5311
53 | 2703555.9108 | 1243297.4293
54 | 2703527.9087 | 1243326.2106
55 | 2703534.4371 | 1243292.187
56 | 2703499.5639 | 1243326.4942
57 | 2703545.8949 | 1243329.1379
58 | 2703551.0629 | 1243358.8845
59 | 2703429.879 | 1243208.7075
60 | 2703483.0283 | 1243105.5334
61 | 2703581.3184 | 1243197.2681
62 | 2703539.4552 | 1243162.8804
63 | 2703539.8682 | 1243277.2456
64 | 2703500.0354 | 1243046.0398
65 | 2703497.0474 | 1243072.0776
66 | 2703516.6181 | 1243041.937
67 | 2703630.6658 | 1243131.4851
68 | 2703616.0481 | 1243150.9225
69 | 2703435.5319 | 1243321.3642
70 | 2703487.8731 | 1243420.6113
71 | 2703512.3134 | 1243418.4654
72 | 2703564.0214 | 1243399.7758
73 | 2703644.6008 | 1243113.0277
74 | 2703478.2597 | 1243325.4164
75 | 2703414.0492 | 1243259.925
76 | 2703414.4014 | 1243258.9089
77 | 2703422.4426 | 1243235.7123
78 | 2703445.9724 | 1243243.7056
79 | 2703425.5448 | 1243224.2908
80 | 2703386.136 | 1243206.7782
81 | 2703403.5801 | 1243214.5301
82 | 2703411.3793 | 1243217.9959
83 | 2703458.0647 | 1243247.8136
84 | 2703598.9563 | 1243173.731
85 | 2703600.182 | 1243172.0953
86 | 2703599.5604 | 1243108.3182
87 | 2703594.6903 | 1243104.6815
88 | 2703608.3673 | 1243096.8364
89 | 2703587.2046 | 1243113.7818
90 | 2703578.6086 | 1243091.3682
91 | 2703614.2128 | 1243089.6783
92 | 2703585.0508 | 1243116.4001
93 | 2703561.2127 | 1243077.1091
94 | 2703545.0843 | 1243064.3884
95 | 2703565.0614 | 1243143.2377
96 | 2703514.476 | 1243205.3489

## line_std_types
| c_nf_per_km | r_ohm_per_km | x_ohm_per_km | max_i_ka | type | q_mm2 | alpha | voltage_rating
NAYY 4x50 SE | 210 | 0.642 | 0.083 | 0.142 | cs | 50 | 0.00403 | LV
NAYY 4x120 SE | 264 | 0.225 | 0.08 | 0.242 | cs | 120 | 0.00403 | LV
NAYY 4x150 SE | 261 | 0.208 | 0.08 | 0.27 | cs | 150 | 0.00403 | LV
NA2XS2Y 1x95 RM/25 12/20 kV | 216 | 0.313 | 0.132 | 0.252 | cs | 95 | 0.00403 | MV
NA2XS2Y 1x185 RM/25 12/20 kV | 273 | 0.161 | 0.117 | 0.362 | cs | 185 | 0.00403 | MV
NA2XS2Y 1x240 RM/25 12/20 kV | 304 | 0.122 | 0.112 | 0.421 | cs | 240 | 0.00403 | MV
NA2XS2Y 1x95 RM/25 6/10 kV | 315 | 0.313 | 0.123 | 0.249 | cs | 95 | 0.00403 | MV
NA2XS2Y 1x185 RM/25 6/10 kV | 406 | 0.161 | 0.11 | 0.358 | cs | 185 | 0.00403 | MV
NA2XS2Y 1x240 RM/25 6/10 kV | 456 | 0.122 | 0.105 | 0.416 | cs | 240 | 0.00403 | MV
NA2XS2Y 1x150 RM/25 12/20 kV | 250 | 0.206 | 0.116 | 0.319 | cs | 150 | 0.00403 | MV
NA2XS2Y 1x120 RM/25 12/20 kV | 230 | 0.253 | 0.119 | 0.283 | cs | 120 | 0.00403 | MV
NA2XS2Y 1x70 RM/25 12/20 kV | 190 | 0.443 | 0.132 | 0.22 | cs | 70 | 0.00403 | MV
NA2XS2Y 1x150 RM/25 6/10 kV | 360 | 0.206 | 0.11 | 0.315 | cs | 150 | 0.00403 | MV
NA2XS2Y 1x120 RM/25 6/10 kV | 340 | 0.253 | 0.113 | 0.28 | cs | 120 | 0.00403 | MV
NA2XS2Y 1x70 RM/25 6/10 kV | 280 | 0.443 | 0.123 | 0.217 | cs | 70 | 0.00403 | MV
N2XS(FL)2Y 1x120 RM/35 64/110 kV | 112 | 0.153 | 0.166 | 0.366 | cs | 120 | 0.00393 | HV
N2XS(FL)2Y 1x185 RM/35 64/110 kV | 125 | 0.099 | 0.156 | 0.457 | cs | 185 | 0.00393 | HV
N2XS(FL)2Y 1x240 RM/35 64/110 kV | 135 | 0.075 | 0.149 | 0.526 | cs | 240 | 0.00393 | HV
N2XS(FL)2Y 1x300 RM/35 64/110 kV | 144 | 0.06 | 0.144 | 0.588 | cs | 300 | 0.00393 | HV
15-AL1/3-ST1A 0.4 | 11 | 1.8769 | 0.35 | 0.105 | ol | 16 | 0.00403 | LV
24-AL1/4-ST1A 0.4 | 11.25 | 1.2012 | 0.335 | 0.14 | ol | 24 | 0.00403 | LV
48-AL1/8-ST1A 0.4 | 12.2 | 0.5939 | 0.3 | 0.21 | ol | 48 | 0.00403 | LV
94-AL1/15-ST1A 0.4 | 13.2 | 0.306 | 0.29 | 0.35 | ol | 94 | 0.00403 | LV
34-AL1/6-ST1A 10.0 | 9.7 | 0.8342 | 0.36 | 0.17 | ol | 34 | 0.00403 | MV
48-AL1/8-ST1A 10.0 | 10.1 | 0.5939 | 0.35 | 0.21 | ol | 48 | 0.00403 | MV
70-AL1/11-ST1A 10.0 | 10.4 | 0.4132 | 0.339 | 0.29 | ol | 70 | 0.00403 | MV
94-AL1/15-ST1A 10.0 | 10.75 | 0.306 | 0.33 | 0.35 | ol | 94 | 0.00403 | MV
122-AL1/20-ST1A 10.0 | 11.1 | 0.2376 | 0.323 | 0.41 | ol | 122 | 0.00403 | MV
149-AL1/24-ST1A 10.0 | 11.25 | 0.194 | 0.315 | 0.47 | ol | 149 | 0.00403 | MV
34-AL1/6-ST1A 20.0 | 9.15 | 0.8342 | 0.382 | 0.17 | ol | 34 | 0.00403 | MV
48-AL1/8-ST1A 20.0 | 9.5 | 0.5939 | 0.372 | 0.21 | ol | 48 | 0.00403 | MV
70-AL1/11-ST1A 20.0 | 9.7 | 0.4132 | 0.36 | 0.29 | ol | 70 | 0.00403 | MV
94-AL1/15-ST1A 20.0 | 10 | 0.306 | 0.35 | 0.35 | ol | 94 | 0.00403 | MV
122-AL1/20-ST1A 20.0 | 10.3 | 0.2376 | 0.344 | 0.41 | ol | 122 | 0.00403 | MV
149-AL1/24-ST1A 20.0 | 10.5 | 0.194 | 0.337 | 0.47 | ol | 149 | 0.00403 | MV
184-AL1/30-ST1A 20.0 | 10.75 | 0.1571 | 0.33 | 0.535 | ol | 184 | 0.00403 | MV
243-AL1/39-ST1A 20.0 | 11 | 0.1188 | 0.32 | 0.645 | ol | 243 | 0.00403 | MV
48-AL1/8-ST1A 110.0 | 8 | 0.5939 | 0.46 | 0.21 | ol | 48 | 0.00403 | HV
70-AL1/11-ST1A 110.0 | 8.4 | 0.4132 | 0.45 | 0.29 | ol | 70 | 0.00403 | HV
94-AL1/15-ST1A 110.0 | 8.65 | 0.306 | 0.44 | 0.35 | ol | 94 | 0.00403 | HV
122-AL1/20-ST1A 110.0 | 8.5 | 0.2376 | 0.43 | 0.41 | ol | 122 | 0.00403 | HV
149-AL1/24-ST1A 110.0 | 8.75 | 0.194 | 0.41 | 0.47 | ol | 149 | 0.00403 | HV
184-AL1/30-ST1A 110.0 | 8.8 | 0.1571 | 0.4 | 0.535 | ol | 184 | 0.00403 | HV
243-AL1/39-ST1A 110.0 | 9 | 0.1188 | 0.39 | 0.645 | ol | 243 | 0.00403 | HV
305-AL1/39-ST1A 110.0 | 9.2 | 0.0949 | 0.38 | 0.74 | ol | 305 | 0.00403 | HV
490-AL1/64-ST1A 110.0 | 9.75 | 0.059 | 0.37 | 0.96 | ol | 490 | 0.00403 | HV
679-AL1/86-ST1A 110.0 | 9.95 | 0.042 | 0.36 | 1.15 | ol | 679 | 0.00403 | HV
490-AL1/64-ST1A 220.0 | 10 | 0.059 | 0.285 | 0.96 | ol | 490 | 0.00403 | HV
679-AL1/86-ST1A 220.0 | 11.7 | 0.042 | 0.275 | 1.15 | ol | 679 | 0.00403 | HV
490-AL1/64-ST1A 380.0 | 11 | 0.059 | 0.253 | 0.96 | ol | 490 | 0.00403 | HV
679-AL1/86-ST1A 380.0 | 14.6 | 0.042 | 0.25 | 1.15 | ol | 679 | 0.00403 | HV

## trafo_std_types
| i0_percent | pfe_kw | vkr_percent | sn_mva | vn_lv_kv | vn_hv_kv | vk_percent | shift_degree | vector_group | tap_side | tap_neutral | tap_min | tap_max | tap_step_degree | tap_step_percent | tap_phase_shifter
160 MVA 380/110 kV | 0.06 | 60 | 0.25 | 160 | 110 | 380 | 12.2 | 0 | Yy0 | hv | 0 | -9 | 9 | 0 | 1.5 | FALSE
100 MVA 220/110 kV | 0.06 | 55 | 0.26 | 100 | 110 | 220 | 12 | 0 | Yy0 | hv | 0 | -9 | 9 | 0 | 1.5 | FALSE
63 MVA 110/20 kV | 0.04 | 22 | 0.32 | 63 | 20 | 110 | 18 | 150 | YNd5 | hv | 0 | -9 | 9 | 0 | 1.5 | FALSE
40 MVA 110/20 kV | 0.05 | 18 | 0.34 | 40 | 20 | 110 | 16.2 | 150 | YNd5 | hv | 0 | -9 | 9 | 0 | 1.5 | FALSE
25 MVA 110/20 kV | 0.07 | 14 | 0.41 | 25 | 20 | 110 | 12 | 150 | YNd5 | hv | 0 | -9 | 9 | 0 | 1.5 | FALSE
63 MVA 110/10 kV | 0.04 | 22 | 0.32 | 63 | 10 | 110 | 18 | 150 | YNd5 | hv | 0 | -9 | 9 | 0 | 1.5 | FALSE
40 MVA 110/10 kV | 0.05 | 18 | 0.34 | 40 | 10 | 110 | 16.2 | 150 | YNd5 | hv | 0 | -9 | 9 | 0 | 1.5 | FALSE
25 MVA 110/10 kV | 0.07 | 14 | 0.41 | 25 | 10 | 110 | 12 | 150 | YNd5 | hv | 0 | -9 | 9 | 0 | 1.5 | FALSE
0.25 MVA 20/0.4 kV | 0.32 | 0.8 | 1.44 | 0.25 | 0.4 | 20 | 6 | 150 | Yzn5 | hv | 0 | -2 | 2 | 0 | 2.5 | FALSE
0.4 MVA 20/0.4 kV | 0.3375 | 1.35 | 1.425 | 0.4 | 0.4 | 20 | 6 | 150 | Dyn5 | hv | 0 | -2 | 2 | 0 | 2.5 | FALSE
0.63 MVA 20/0.4 kV | 0.2619 | 1.65 | 1.206 | 0.63 | 0.4 | 20 | 6 | 150 | Dyn5 | hv | 0 | -2 | 2 | 0 | 2.5 | FALSE
0.25 MVA 10/0.4 kV | 0.24 | 0.6 | 1.2 | 0.25 | 0.4 | 10 | 4 | 150 | Dyn5 | hv | 0 | -2 | 2 | 0 | 2.5 | FALSE
0.4 MVA 10/0.4 kV | 0.2375 | 0.95 | 1.325 | 0.4 | 0.4 | 10 | 4 | 150 | Dyn5 | hv | 0 | -2 | 2 | 0 | 2.5 | FALSE
0.63 MVA 10/0.4 kV | 0.1873 | 1.18 | 1.0794 | 0.63 | 0.4 | 10 | 4 | 150 | Dyn5 | hv | 0 | -2 | 2 | 0 | 2.5 | FALSE

## trafo3w_std_types
| sn_hv_mva | sn_mv_mva | sn_lv_mva | vn_hv_kv | vn_mv_kv | vn_lv_kv | vk_hv_percent | vk_mv_percent | vk_lv_percent | vkr_hv_percent | vkr_mv_percent | vkr_lv_percent | pfe_kw | i0_percent | shift_mv_degree | shift_lv_degree | vector_group | tap_side | tap_neutral | tap_min | tap_max | tap_step_percent
63/25/38 MVA 110/20/10 kV | 63 | 25 | 38 | 110 | 20 | 10 | 10.4 | 10.4 | 10.4 | 0.28 | 0.32 | 0.35 | 35 | 0.89 | 0 | 0 | YN0yn0yn0 | hv | 0 | -10 | 10 | 1.2
63/25/38 MVA 110/10/10 kV | 63 | 25 | 38 | 110 | 10 | 10 | 10.4 | 10.4 | 10.4 | 0.28 | 0.32 | 0.35 | 35 | 0.89 | 0 | 0 | YN0yn0yn0 | hv | 0 | -10 | 10 | 1.2

## fuse_std_types
| fuse_type | i_rated_a | t_avg | t_min | t_total | x_avg | x_min | x_total
HV 100A | HV 100A | 100 | 0 | [10.0, 3.64, 0.854, 0.281, 0.1, 0.0531, 0.022, 0.01] | [10.0, 4.267, 1.21, 0.403, 0.1, 0.058, 0.022, 0.01] | 0 | [300.0, 350.0, 450.0, 550.0, 700.0, 850.0, 1200.0, 1752.0] | [600.0, 700.0, 900.0, 1150.0, 1665.0, 2000.0, 3000.0, 4313.0]
HV 10A | HV 10A | 10 | 0 | [10.0, 1675.0, 0.344, 0.156, 0.1, 0.0417, 0.0171, 0.01] | [10.0, 1.3, 0.3, 0.155, 0.1, 0.0555, 0.023, 0.01] | 0 | [30.0, 32.0, 35.0, 37.0, 39.0, 50.0, 70.0, 88.0] | [60.0, 70.0, 80.0, 87.0, 94.0, 110.0, 150.0, 216.0]
HV 125A | HV 125A | 125 | 0 | [10.0, 1.82, 0.344, 0.1, 0.0467, 0.0269, 0.01] | [10.0, 2.478, 0.426, 0.1, 0.0427, 0.0211, 0.01] | 0 | [375.0, 500.0, 700.0, 925.0, 1200.0, 1500.0, 2341.0] | [750.0, 1000.0, 1500.0, 2200.0, 3000.0, 4000.0, 5765.0]
HV 160A | HV 160A | 160 | 0 | [10.0, 4.15, 1.03, 0.198, 0.1, 0.051, 0.0172, 0.01] | [10.0, 2.3, 0.734, 0.274, 0.1, 0.046, 0.0177, 0.01] | 0 | [480.0, 550.0, 700.0, 1000.0, 1260.0, 1600.0, 2500.0, 3227.0] | [960.0, 1300.0, 1700.0, 2200.0, 2996.0, 4000.0, 6000.0, 7946.0]
HV 16A | HV 16A | 16 | 0 | [10.0, 0.352, 0.164, 0.1, 0.0649, 0.0342, 0.01] | [10.0, 2.34, 0.722, 0.181, 0.1, 0.055, 0.0296, 0.01] | 0 | [48.0, 60.0, 65.0, 71.0, 80.0, 100.0, 162.0] | [96.0, 110.0, 125.0, 150.0, 168.0, 200.0, 250.0, 398.0]
HV 200A | HV 200A | 200 | 0 | [10.0, 4.267, 1.21, 0.403, 0.1, 0.058, 0.022, 0.01] | [10.0, 3.73, 1.654, 0.328, 0.1, 0.0531, 0.019, 0.01] | 0 | [600.0, 700.0, 900.0, 1150.0, 1665.0, 2000.0, 3000.0, 4313.0] | [1200.0, 1500.0, 1800.0, 2700.0, 3960.0, 5000.0, 7500.0, 10620.0]
HV 20A | HV 20A | 20 | 0 | [10.0, 1.3, 0.3, 0.155, 0.1, 0.0555, 0.023, 0.01] | [10.0, 1.3, 0.161, 0.1, 0.0611, 0.0399, 0.0141, 0.01] | 0 | [60.0, 70.0, 80.0, 87.0, 94.0, 110.0, 150.0, 216.0] | [120.0, 150.0, 200.0, 223.0, 260.0, 300.0, 450.0, 532.0]
HV 25A | HV 25A | 25 | 0 | [10.0, 2.512, 0.833, 0.299, 0.1, 0.0372, 0.0223, 0.01] | [10.0, 3.125, 0.597, 0.198, 0.1, 0.0378, 0.022, 0.01] | 0 | [75.0, 82.0, 90.0, 100.0, 124.0, 170.0, 200.0, 289.0] | [150.0, 170.0, 210.0, 250.0, 294.0, 400.0, 500.0, 711.0]
HV 31.5A | HV 31.5A | 31.5 | 0 | [10.0, 2.34, 0.722, 0.181, 0.1, 0.055, 0.0296, 0.01] | [10.0, 2.84, 0.368, 0.164, 0.1, 0.0621, 0.0378, 0.0195, 0.01] | 0 | [95.0, 110.0, 125.0, 150.0, 165.0, 200.0, 250.0, 390.0] | [189.0, 220.0, 300.0, 350.0, 393.0, 450.0, 530.0, 700.0, 960.0]
HV 40A | HV 40A | 40 | 0 | [10.0, 1.3, 0.161, 0.1, 0.0611, 0.0399, 0.0141, 0.01] | [10.0, 2.05, 0.369, 0.198, 0.1, 0.051, 0.0298, 0.01] | 0 | [120.0, 150.0, 200.0, 223.0, 260.0, 300.0, 450.0, 532.0] | [240.0, 300.0, 400.0, 450.0, 530.0, 650.0, 800.0, 1311.0]
HV 50A | HV 50A | 50 | 0 | [10.0, 3.215, 0.597, 0.198, 0.1, 0.0378, 0.022, 0.01] | [10.0, 3.64, 0.854, 0.281, 0.1, 0.0531, 0.022, 0.01] | 0 | [150.0, 170.0, 210.0, 250.0, 294.0, 400.0, 500.0, 711.0] | [300.0, 350.0, 450.0, 550.0, 700.0, 850.0, 1200.0, 1752.0]
HV 6.3A | HV 6.3A | 6.3 | 0 | [10.0, 1.39, 0.344, 0.168, 0.1, 0.056, 0.0263, 0.01] | [10.0, 1.711, 0.516, 0.198, 0.1, 0.0634, 0.0303, 0.01] | 0 | [19.0, 19.5, 20.4, 20.8, 22.0, 25.0, 32.0, 48.0] | [38.0, 40.0, 43.0, 48.0, 53.0, 60.0, 75.0, 118.0]
HV 63A | HV 63A | 63 | 0 | [10.0, 2.84, 0.368, 0.164, 0.1, 0.0621, 0.0378, 0.0195, 0.01] | [10.0, 1.82, 0.344, 0.1, 0.0467, 0.0269, 0.01] | 0 | [189.0, 220.0, 300.0, 350.0, 393.0, 450.0, 530.0, 700.0, 961.0] | [378.0, 500.0, 700.0, 934.0, 1200.0, 1500.0, 2366.0]
HV 80A | HV 80A | 80 | 0 | [10.0, 2.05, 0.369, 0.198, 0.1, 0.051, 0.0298, 0.01] | [10.0, 4.15, 1.03, 0.198, 0.1, 0.051, 0.0172, 0.01] | 0 | [240.0, 300.0, 400.0, 450.0, 530.0, 650.0, 800.0, 1311.0] | [480.0, 550.0, 700.0, 1000.0, 1260.0, 1600.0, 2500.0, 3227.0]
Siemens NH-1-100 | Siemens NH-1-100 | 100 | [5400.0, 2000.0, 400.0, 20.0, 1.0, 0.2, 0.012, 0.004] | 0 | 0 | [150.0, 190.0, 250.0, 430.0, 900.0, 1250.0, 2700.0, 3600.0] | 0 | 0
Siemens NH-1-125 | Siemens NH-1-125 | 125 | [4800.0, 120.0, 7.0, 0.1, 0.004] | 0 | 0 | [180.0, 400.0, 740.0, 2000.0, 4250.0] | 0 | 0
Siemens NH-1-16 | Siemens NH-1-16 | 16 | [4000.0, 400.0, 2.0, 0.1, 0.04, 0.01] | 0 | 0 | [26.0, 35.0, 75.0, 150.0, 200.0, 300.0] | 0 | 0
Siemens NH-1-160 | Siemens NH-1-160 | 160 | [4800.0, 120.0, 7.0, 0.1, 0.004] | 0 | 0 | [210.0, 500.0, 900.0, 2300.0, 5000.0] | 0 | 0
Siemens NH-1-25 | Siemens NH-1-25 | 25 | [4000.0, 1000.0, 10.0, 0.2, 0.02, 0.01] | 0 | 0 | [40.0, 50.0, 100.0, 210.0, 400.0, 500.0] | 0 | 0
Siemens NH-1-50 | Siemens NH-1-50 | 50 | [4000.0, 40.0, 4.0, 1.0, 0.02, 0.01] | 0 | 0 | [86.0, 200.0, 300.0, 400.0, 1000.0, 1280.0] | 0 | 0
Siemens NH-1-63 | Siemens NH-1-63 | 63 | [4000.0, 100.0, 10.0, 2.0, 0.04, 0.01] | 0 | 0 | [100.0, 200.0, 300.0, 400.0, 1000.0, 1500.0] | 0 | 0
Siemens NH-1-80 | Siemens NH-1-80 | 80 | [4800.0, 120.0, 7.0, 0.1, 0.01] | 0 | 0 | [150.58, 250.0, 450.0, 1150.0, 2470.0] | 0 | 0
Siemens NH-2-1000 | Siemens NH-2-1000 | 1000 | [4800.0, 120.0, 7.0, 0.1, 0.004] | 0 | 0 | [1900.0, 3500.0, 8400.0, 24000.0, 52000.0] | 0 | 0
Siemens NH-2-200 | Siemens NH-2-200 | 200 | [4800.0, 120.0, 7.0, 0.1, 0.004] | 0 | 0 | [280.0, 650.0, 1200.0, 3000.0, 7000.0] | 0 | 0
Siemens NH-2-224 | Siemens NH-2-224 | 224 | [4800.0, 120.0, 7.0, 0.2, 0.04, 0.004] | 0 | 0 | [400.0, 750.0, 1453.0, 3025.0, 4315.0, 7600.0] | 0 | 0
Siemens NH-2-250 | Siemens NH-2-250 | 250 | [4800.0, 120.0, 7.0, 0.1, 0.004] | 0 | 0 | [450.0, 800.0, 1650.0, 4000.0, 8500.0] | 0 | 0
Siemens NH-2-315 | Siemens NH-2-315 | 315 | [4800.0, 120.0, 7.0, 0.1, 0.004] | 0 | 0 | [550.0, 920.0, 1900.0, 5000.0, 11000.0] | 0 | 0
Siemens NH-2-355 | Siemens NH-2-355 | 355 | [4800.0, 120.0, 6.0, 0.1, 0.004] | 0 | 0 | [650.0, 1116.27, 2350.0, 5840.0, 12790.0] | 0 | 0
Siemens NH-2-400 | Siemens NH-2-400 | 400 | [4800.0, 120.0, 7.0, 0.1, 0.004] | 0 | 0 | [720.0, 1350.0, 2800.0, 6500.0, 15000.0] | 0 | 0
Siemens NH-2-425 | Siemens NH-2-425 | 425 | [4800.0, 120.0, 7.0, 0.1, 0.004] | 0 | 0 | [850.0, 1500.0, 3050.0, 7500.0, 16500.0] | 0 | 0
Siemens NH-2-630 | Siemens NH-2-630 | 630 | [4800.0, 120.0, 7.0, 0.1, 0.004] | 0 | 0 | [1200.0, 2000.0, 4800.0, 12000.0, 26000.0] | 0 | 0

## res_bus
| vm_pu | va_degree | p_mw | q_mvar
0 | 0.97755 | -0.433 | 0.014168 | 0.0035507
1 | 0.97783 | -0.42745 | 0.0030571 | 0.00076618
2 | 0.97751 | -0.43378 | 0 | 0
3 | 0.97838 | -0.4167 | 0.00093654 | 0.00023472
4 | 0.97725 | -0.439 | 0.00088993 | 0.00022304
5 | 0.97748 | -0.43434 | 0.0017883 | 0.00044819
6 | 0.97915 | -0.40164 | 0 | 0
7 | 0.9772 | -0.43988 | 0.0013311 | 0.0003336
8 | 0.98021 | -0.38093 | 0.004319 | 0.0010824
9 | 0.97838 | -0.41662 | 0.0017558 | 0.00044005
10 | 0.97717 | -0.4405 | 0.002218 | 0.00055589
11 | 0.9776 | -0.43199 | 0.0010522 | 0.00026372
12 | 0.97759 | -0.43232 | 0.0020858 | 0.00052276
13 | 0.97761 | -0.43181 | 0 | 0
14 | 0.97771 | -0.4299 | 0 | 0
15 | 0.97749 | -0.43418 | 0.0030196 | 0.00075679
16 | 0.97763 | -0.43135 | 0 | 0
17 | 0.97779 | -0.42839 | 0.0013192 | 0.00033062
18 | 0.99445 | -0.10579 | 0 | 0
19 | 0.99545 | -0.086811 | 0 | 0
20 | 0.9903 | -0.18546 | 0.0030432 | 0.0007627
21 | 0.99435 | -0.10785 | 0.0069581 | 0.0017439
22 | 0.99386 | -0.11721 | 0 | 0
23 | 0.9938 | -0.11834 | 0.0041238 | 0.0010335
24 | 0.99236 | -0.1461 | 0.0042504 | 0.0010653
25 | 0.99459 | -0.10302 | 0 | 0
26 | 0.99392 | -0.11583 | 0 | 0
27 | 0.99265 | -0.14063 | 0.013214 | 0.0033118
28 | 0.99563 | -0.083148 | 0.007584 | 0.0019007
29 | 0.99951 | -0.0093609 | 0 | 0
30 | 1 | 0 | -0.52882 | -0.13416
31 | 0.99936 | -0.01222 | 0.0078935 | 0.0019783
32 | 0.99836 | -0.031119 | 0 | 0
33 | 0.99609 | -0.07441 | 0 | 0
34 | 0.99506 | -0.094352 | 0.026009 | 0.0065186
35 | 0.99615 | -0.073824 | 0.046624 | 0.011685
36 | 0.99689 | -0.059164 | 0.0064201 | 0.001609
37 | 0.99705 | -0.056159 | 0 | 0
38 | 0.99865 | -0.025653 | 0.032326 | 0.0081015
39 | 0.99631 | -0.070348 | 0.0061028 | 0.0015295
40 | 0.99367 | -0.12077 | 0.01452 | 0.0036391
41 | 0.99177 | -0.15697 | 0 | 0
42 | 0.99386 | -0.11698 | 0.0065313 | 0.0016369
43 | 0.99092 | -0.17412 | 0 | 0
44 | 0.99086 | -0.17518 | 0.0019115 | 0.00047908
45 | 0.99098 | -0.1729 | 0.0094816 | 0.0023763
46 | 0.97747 | -0.43462 | 0.0037748 | 0.00094605
47 | 0.97745 | -0.43505 | 0.010446 | 0.002618
48 | 0.98234 | -0.33934 | 0.0049248 | 0.0012343
49 | 0.98359 | -0.31492 | 0 | 0
50 | 0.9771 | -0.44192 | 0.0078472 | 0.0019667
51 | 0.98633 | -0.26192 | 0 | 0
52 | 0.98622 | -0.26408 | 0.0084924 | 0.0021284
53 | 0.98644 | -0.25968 | 0.0082723 | 0.0020732
54 | 0.98388 | -0.30926 | 0 | 0
55 | 0.98678 | -0.25305 | 0 | 0
56 | 0.98372 | -0.31251 | 0.0030208 | 0.00075707
57 | 0.98333 | -0.32003 | 0 | 0
58 | 0.9829 | -0.32842 | 0.0018215 | 0.00045651
59 | 0.99151 | -0.1627 | 0.0031351 | 0.00078574
60 | 0.98973 | -0.19636 | 0.010039 | 0.002516
61 | 0.99262 | -0.14121 | 0.012556 | 0.0031469
62 | 0.99609 | -0.074972 | 0.021205 | 0.0053144
63 | 0.98836 | -0.22267 | 0.017964 | 0.0045022
64 | 0.98543 | -0.2795 | 0 | 0
65 | 0.98713 | -0.24655 | 0.0093145 | 0.0023344
66 | 0.98435 | -0.30039 | 0 | 0
67 | 0.99086 | -0.17528 | 0.0020478 | 0.00051321
68 | 0.991 | -0.17262 | 0.002316 | 0.00058045
69 | 0.97742 | -0.43565 | 0.003404 | 0.00085313
70 | 0.98147 | -0.35638 | 0.0087035 | 0.0021813
71 | 0.98167 | -0.35251 | 0.0048815 | 0.0012234
72 | 0.98236 | -0.33896 | 0 | 0
73 | 0.99082 | -0.17606 | 0.0019088 | 0.00047838
74 | 0.98365 | -0.3138 | 0.0033528 | 0.0008403
75 | 0.99022 | -0.18768 | 0.0070464 | 0.001766
76 | 0.99023 | -0.18755 | 0.0031731 | 0.00079526
77 | 0.99045 | -0.18309 | 0 | 0
78 | 0.98988 | -0.19422 | 0.017969 | 0.0045033
79 | 0.99084 | -0.17564 | 0 | 0
80 | 0.99063 | -0.17978 | 0.0021819 | 0.00054682
81 | 0.99066 | -0.17904 | 0.0026468 | 0.00066335
82 | 0.9907 | -0.17831 | 0.0048636 | 0.0012189
83 | 0.9898 | -0.19586 | 0.0072215 | 0.0018099
84 | 0.99149 | -0.163 | 0.0052599 | 0.0013183
85 | 0.99142 | -0.16433 | 0.018922 | 0.0047424
86 | 0.97967 | -0.39176 | 0.0019362 | 0.00048526
87 | 0.9797 | -0.39113 | 0 | 0
88 | 0.97963 | -0.39267 | 0 | 0
89 | 0.97933 | -0.39851 | 0.0031908 | 0.00079968
90 | 0.98048 | -0.37602 | 0 | 0
91 | 0.9796 | -0.39326 | 0.0034802 | 0.00087222
92 | 0.97923 | -0.40043 | 0.014488 | 0.0036311
93 | 0.9813 | -0.3598 | 0 | 0
94 | 0.98206 | -0.34499 | 0.028353 | 0.0071059
95 | 0.97868 | -0.41126 | 0.016779 | 0.0042052
96 | 0.99998 | 149.9956 | 0 | 0

## res_line
| p_from_mw | q_from_mvar | p_to_mw | q_to_mvar | pl_mw | ql_mvar | i_from_ka | i_to_ka | i_ka | vm_from_pu | va_from_degree | vm_to_pu | va_to_degree | loading_percent
0 | -0.028247 | -0.0070805 | 0.028254 | 0.0070852 | 7.4635e-06 | 4.6417e-06 | 0.042998 | 0.042998 | 0.042998 | 0.97755 | -0.433 | 0.97783 | -0.42745 | 11.8126
1 | 0.014079 | 0.0035298 | -0.014079 | -0.0035295 | 5.267e-07 | 2.9876e-07 | 0.021432 | 0.021432 | 0.021432 | 0.97755 | -0.433 | 0.97751 | -0.43378 | 5.8879
2 | -0.031312 | -0.0078514 | 0.031328 | 0.0078614 | 1.6054e-05 | 1.0038e-05 | 0.04765 | 0.04765 | 0.04765 | 0.97783 | -0.42745 | 0.97838 | -0.4167 | 13.0906
3 | 0.012291 | 0.0030815 | -0.012287 | -0.0030798 | 3.0565e-06 | 1.6644e-06 | 0.01871 | 0.01871 | 0.01871 | 0.97751 | -0.43378 | 0.97725 | -0.439 | 5.1401
4 | 0.0017884 | 0.00044801 | -0.0017883 | -0.00044819 | 4.7309e-08 | -1.8312e-07 | 0.0027223 | 0.0027223 | 0.0027223 | 0.97751 | -0.43378 | 0.97748 | -0.43434 | 0.7479
5 | -0.032264 | -0.0080961 | 0.032287 | 0.0081106 | 2.3189e-05 | 1.4518e-05 | 0.049074 | 0.049074 | 0.049074 | 0.97838 | -0.4167 | 0.97915 | -0.40164 | 13.4819
6 | 0.011398 | 0.0028568 | -0.011397 | -0.0028565 | 4.7538e-07 | 2.5151e-07 | 0.017355 | 0.017355 | 0.017355 | 0.97725 | -0.439 | 0.9772 | -0.43988 | 4.7678
7 | -0.059185 | -0.014865 | 0.059244 | 0.014902 | 5.8558e-05 | 3.7234e-05 | 0.089956 | 0.089955 | 0.089956 | 0.97915 | -0.40164 | 0.98021 | -0.38093 | 24.7131
8 | 0.026898 | 0.0067545 | -0.026879 | -0.0067425 | 1.9208e-05 | 1.1908e-05 | 0.040882 | 0.040882 | 0.040882 | 0.97915 | -0.40164 | 0.97838 | -0.41662 | 11.2312
9 | 0.010066 | 0.0025229 | -0.010066 | -0.0025228 | 2.9707e-07 | 1.4788e-07 | 0.015328 | 0.015328 | 0.015328 | 0.9772 | -0.43988 | 0.97717 | -0.4405 | 4.211
10 | -0.063563 | -0.015985 | 0.063689 | 0.016065 | 0.00012653 | 8.0524e-05 | 0.096512 | 0.096512 | 0.096512 | 0.98021 | -0.38093 | 0.98234 | -0.33934 | 26.5143
11 | 0.025123 | 0.0063025 | -0.025109 | -0.0062938 | 1.409e-05 | 8.6947e-06 | 0.038211 | 0.038211 | 0.038211 | 0.97838 | -0.41662 | 0.97779 | -0.42839 | 10.4976
12 | 0.0078477 | 0.0019669 | -0.0078472 | -0.0019667 | 5.3186e-07 | 2.1599e-07 | 0.01195 | 0.01195 | 0.01195 | 0.97717 | -0.4405 | 0.9771 | -0.44192 | 3.2831
13 | 0.0020859 | 0.00052267 | -0.0020858 | -0.00052276 | 3.2712e-08 | -8.7568e-08 | 0.0031749 | 0.0031749 | 0.0031749 | 0.9776 | -0.43199 | 0.97759 | -0.43232 | 0.87223
14 | -0.0031381 | -0.00078639 | 0.0031381 | 0.00078637 | 2.7417e-08 | -2.2633e-08 | 0.0047765 | 0.0047765 | 0.0047765 | 0.9776 | -0.43199 | 0.97761 | -0.43181 | 1.3122
15 | -0.0061581 | -0.0015428 | 0.0061587 | 0.001543 | 5.5914e-07 | 1.4503e-07 | 0.009373 | 0.0093729 | 0.009373 | 0.97761 | -0.43181 | 0.97771 | -0.4299 | 2.575
16 | 0.00302 | 0.00075647 | -0.0030196 | -0.00075679 | 3.4139e-07 | -3.2168e-07 | 0.0045965 | 0.0045967 | 0.0045967 | 0.97761 | -0.43181 | 0.97749 | -0.43418 | 1.2628
17 | 0.017629 | 0.0044192 | -0.017628 | -0.0044184 | 1.2189e-06 | 7.2346e-07 | 0.026831 | 0.026831 | 0.026831 | 0.97771 | -0.4299 | 0.97763 | -0.43135 | 7.3711
18 | -0.023788 | -0.0059621 | 0.02379 | 0.0059632 | 1.7175e-06 | 1.0554e-06 | 0.036204 | 0.036204 | 0.036204 | 0.97771 | -0.4299 | 0.97779 | -0.42839 | 9.9461
19 | 0.0071801 | 0.0017995 | -0.007179 | -0.0017991 | 1.1178e-06 | 4.0251e-07 | 0.010929 | 0.010929 | 0.010929 | 0.97763 | -0.43135 | 0.97747 | -0.43462 | 3.0024
20 | 0.010448 | 0.0026189 | -0.010446 | -0.002618 | 1.8383e-06 | 9.335e-07 | 0.015902 | 0.015902 | 0.015902 | 0.97763 | -0.43135 | 0.97745 | -0.43505 | 4.3688
21 | -0.15541 | -0.039419 | 0.15556 | 0.039509 | 0.00014195 | 9.0483e-05 | 0.23271 | 0.23271 | 0.23271 | 0.99445 | -0.10579 | 0.99545 | -0.086811 | 31.9663
22 | 0.091644 | 0.023361 | -0.091293 | -0.023137 | 0.00035095 | 0.00022396 | 0.13727 | 0.13727 | 0.13727 | 0.99445 | -0.10579 | 0.9903 | -0.18546 | 37.711
23 | 0.0069588 | 0.0017441 | -0.0069581 | -0.0017439 | 6.8467e-07 | 2.1973e-07 | 0.010413 | 0.010413 | 0.010413 | 0.99445 | -0.10579 | 0.99435 | -0.10785 | 2.8606
24 | 0.056811 | 0.014314 | -0.05678 | -0.014294 | 3.1026e-05 | 1.9708e-05 | 0.085034 | 0.085034 | 0.085034 | 0.99445 | -0.10579 | 0.99386 | -0.11721 | 23.3611
25 | -0.18157 | -0.046034 | 0.18168 | 0.046103 | 0.00010829 | 6.8849e-05 | 0.27161 | 0.27161 | 0.27161 | 0.99545 | -0.086811 | 0.99609 | -0.07441 | 24.8726
26 | 0.026019 | 0.0065243 | -0.026009 | -0.0065186 | 9.348e-06 | 5.7686e-06 | 0.038895 | 0.038895 | 0.038895 | 0.99545 | -0.086811 | 0.99506 | -0.094352 | 10.6854
27 | 0.08825 | 0.022375 | -0.088204 | -0.022345 | 4.6225e-05 | 2.9494e-05 | 0.1327 | 0.1327 | 0.1327 | 0.9903 | -0.18546 | 0.98973 | -0.19636 | 36.4548
28 | 0.0041241 | 0.0010335 | -0.0041238 | -0.0010335 | 2.2063e-07 | -5.8763e-08 | 0.0061745 | 0.0061746 | 0.0061746 | 0.99386 | -0.11721 | 0.9938 | -0.11834 | 1.6963
29 | 0.052656 | 0.01326 | -0.052584 | -0.013214 | 7.2626e-05 | 4.6078e-05 | 0.07886 | 0.07886 | 0.07886 | 0.99386 | -0.11721 | 0.99236 | -0.1461 | 21.6649
30 | 0.048333 | 0.012149 | -0.048295 | -0.012125 | 3.8273e-05 | 2.4244e-05 | 0.072487 | 0.072487 | 0.072487 | 0.99236 | -0.1461 | 0.99151 | -0.1627 | 19.914
31 | 0.14746 | 0.037553 | -0.14737 | -0.037495 | 9.1034e-05 | 5.8003e-05 | 0.22082 | 0.22082 | 0.22082 | 0.99459 | -0.10302 | 0.99392 | -0.11583 | 30.3329
32 | 0.067795 | 0.017058 | -0.067674 | -0.016981 | 0.00012157 | 7.7397e-05 | 0.10145 | 0.10145 | 0.10145 | 0.99459 | -0.10302 | 0.99265 | -0.14063 | 27.8716
33 | -0.21525 | -0.054611 | 0.21546 | 0.054743 | 0.00020596 | 0.00013119 | 0.32228 | 0.32228 | 0.32228 | 0.99459 | -0.10302 | 0.99563 | -0.083148 | 29.5124
34 | 0.014524 | 0.0036411 | -0.01452 | -0.0036391 | 3.4162e-06 | 1.9367e-06 | 0.021744 | 0.021744 | 0.021744 | 0.99392 | -0.11583 | 0.99367 | -0.12077 | 5.9737
35 | 0.12631 | 0.032217 | -0.12606 | -0.032057 | 0.00025035 | 0.00015998 | 0.1893 | 0.1893 | 0.1893 | 0.99392 | -0.11583 | 0.99177 | -0.15697 | 52.0058
36 | 0.0065317 | 0.001637 | -0.0065313 | -0.0016369 | 3.5585e-07 | 9.9136e-08 | 0.0097786 | 0.0097787 | 0.0097787 | 0.99392 | -0.11583 | 0.99386 | -0.11698 | 2.6864
37 | 0.054459 | 0.013669 | -0.054458 | -0.013668 | 1.5062e-06 | 9.5615e-07 | 0.081644 | 0.081644 | 0.081644 | 0.99265 | -0.14063 | 0.99262 | -0.14121 | 22.4296
38 | -0.22304 | -0.056643 | 0.2233 | 0.056808 | 0.00025778 | 0.00016425 | 0.33361 | 0.33361 | 0.33361 | 0.99563 | -0.083148 | 0.99689 | -0.059164 | 30.5504
39 | -0.30621 | -0.077881 | 0.30634 | 0.077969 | 0.00013818 | 8.8226e-05 | 0.45627 | 0.45627 | 0.45627 | 0.99951 | -0.0093609 | 1 | 0 | 41.7827
40 | 0.0078946 | 0.0019787 | -0.0078935 | -0.0019783 | 1.0752e-06 | 4.1614e-07 | 0.011753 | 0.011753 | 0.011753 | 0.99951 | -0.0093609 | 0.99936 | -0.01222 | 3.2289
41 | 0.29831 | 0.075902 | -0.298 | -0.075703 | 0.00031248 | 0.00019949 | 0.44451 | 0.44451 | 0.44451 | 0.99951 | -0.0093609 | 0.99836 | -0.031119 | 40.7064
42 | 0.22082 | 0.056187 | -0.22055 | -0.056014 | 0.00027267 | 0.00017372 | 0.32889 | 0.32889 | 0.32889 | 1 | 0 | 0.99865 | -0.025653 | 30.118
43 | 0.067968 | 0.017088 | -0.06783 | -0.017 | 0.0001383 | 8.8045e-05 | 0.10132 | 0.10132 | 0.10132 | 0.99836 | -0.031119 | 0.99615 | -0.073824 | 27.8357
44 | 0.23003 | 0.058615 | -0.22972 | -0.058417 | 0.00031084 | 0.00019811 | 0.34319 | 0.34319 | 0.34319 | 0.99836 | -0.031119 | 0.99689 | -0.059164 | 31.4279
45 | -0.18168 | -0.046103 | 0.18172 | 0.046125 | 3.5497e-05 | 2.2568e-05 | 0.27161 | 0.27161 | 0.27161 | 0.99609 | -0.07441 | 0.99631 | -0.070348 | 24.8726
46 | 0.021206 | 0.0053151 | -0.021205 | -0.0053144 | 1.1603e-06 | 7.0245e-07 | 0.031677 | 0.031677 | 0.031677 | 0.99615 | -0.073824 | 0.99609 | -0.074972 | 8.7024
47 | -0.18795 | -0.047736 | 0.18823 | 0.047912 | 0.0002764 | 0.0001758 | 0.28072 | 0.28072 | 0.28072 | 0.99705 | -0.056159 | 0.99865 | -0.025653 | 25.7073
48 | 0.18795 | 0.047736 | -0.18782 | -0.047655 | 0.00012826 | 8.1578e-05 | 0.28072 | 0.28072 | 0.28072 | 0.99705 | -0.056159 | 0.99631 | -0.070348 | 25.7073
49 | 0.12606 | 0.032057 | -0.12566 | -0.031803 | 0.00039769 | 0.00025414 | 0.1893 | 0.1893 | 0.1893 | 0.99177 | -0.15697 | 0.98836 | -0.22267 | 52.0059
50 | 0.0058685 | 0.0014705 | -0.0058682 | -0.0014704 | 2.9436e-07 | 5.8184e-08 | 0.0088123 | 0.0088123 | 0.0088123 | 0.99092 | -0.17412 | 0.99086 | -0.17518 | 2.421
51 | -0.0058685 | -0.0014705 | 0.0058688 | 0.0014705 | 3.4058e-07 | 6.7301e-08 | 0.0088123 | 0.0088122 | 0.0088123 | 0.99092 | -0.17412 | 0.99098 | -0.1729 | 2.421
52 | 0.0039566 | 0.00099134 | -0.0039566 | -0.00099135 | 1.9669e-08 | -6.5485e-09 | 0.0059417 | 0.0059417 | 0.0059417 | 0.99086 | -0.17518 | 0.99086 | -0.17528 | 1.6323
53 | -0.01535 | -0.0038469 | 0.015351 | 0.003847 | 2.0551e-07 | 1.1824e-07 | 0.023049 | 0.023049 | 0.023049 | 0.99098 | -0.1729 | 0.991 | -0.17262 | 6.3323
54 | 0.0034042 | 0.00085303 | -0.003404 | -0.00085313 | 1.6697e-07 | -1.0094e-07 | 0.0051822 | 0.0051823 | 0.0051823 | 0.97747 | -0.43462 | 0.97742 | -0.43565 | 1.4237
55 | -0.068614 | -0.0173 | 0.068694 | 0.017351 | 8.0276e-05 | 5.1126e-05 | 0.10397 | 0.10397 | 0.10397 | 0.98234 | -0.33934 | 0.98359 | -0.31492 | 28.5637
56 | -0.084128 | -0.021227 | 0.084151 | 0.021242 | 2.2833e-05 | 1.4566e-05 | 0.12732 | 0.12732 | 0.12732 | 0.98359 | -0.31492 | 0.98388 | -0.30926 | 34.9789
57 | 0.015434 | 0.0038764 | -0.01543 | -0.0038743 | 3.7626e-06 | 2.1746e-06 | 0.023352 | 0.023352 | 0.023352 | 0.98359 | -0.31492 | 0.98333 | -0.32003 | 6.4153
58 | 0.0084933 | 0.0021288 | -0.0084924 | -0.0021284 | 8.7559e-07 | 3.7889e-07 | 0.012813 | 0.012813 | 0.012813 | 0.98633 | -0.26192 | 0.98622 | -0.26408 | 3.5202
59 | -0.0084933 | -0.0021288 | 0.0084942 | 0.0021292 | 9.0565e-07 | 3.9185e-07 | 0.012813 | 0.012813 | 0.012813 | 0.98633 | -0.26192 | 0.98644 | -0.25968 | 3.5202
60 | -0.016766 | -0.0042024 | 0.016772 | 0.0042055 | 5.3023e-06 | 3.1112e-06 | 0.025292 | 0.025292 | 0.025292 | 0.98644 | -0.25968 | 0.98678 | -0.25305 | 6.9483
61 | -0.090526 | -0.022839 | 0.09077 | 0.022995 | 0.00024436 | 0.00015595 | 0.13696 | 0.13696 | 0.13696 | 0.98388 | -0.30926 | 0.98678 | -0.25305 | 37.6276
62 | 0.0063748 | 0.0015975 | -0.0063738 | -0.0015972 | 9.8826e-07 | 2.7248e-07 | 0.0096411 | 0.0096412 | 0.0096412 | 0.98388 | -0.30926 | 0.98372 | -0.31251 | 2.6487
63 | -0.10754 | -0.027201 | 0.1077 | 0.027301 | 0.00015695 | 0.00010025 | 0.16226 | 0.16226 | 0.16226 | 0.98678 | -0.25305 | 0.98836 | -0.22267 | 44.5758
64 | 0.003353 | 0.00084016 | -0.0033528 | -0.0008403 | 2.0579e-07 | -1.3911e-07 | 0.0050719 | 0.005072 | 0.005072 | 0.98372 | -0.31251 | 0.98365 | -0.3138 | 1.3934
65 | 0.01543 | 0.0038743 | -0.015424 | -0.0038707 | 6.174e-06 | 3.5685e-06 | 0.023352 | 0.023352 | 0.023352 | 0.98333 | -0.32003 | 0.9829 | -0.32842 | 6.4153
66 | 0.013602 | 0.0034142 | -0.013595 | -0.0034104 | 6.8308e-06 | 3.8277e-06 | 0.020594 | 0.020594 | 0.020594 | 0.9829 | -0.32842 | 0.98236 | -0.33896 | 5.6578
67 | 0.04516 | 0.011339 | -0.045132 | -0.011321 | 2.7867e-05 | 1.7627e-05 | 0.067782 | 0.067782 | 0.067782 | 0.99151 | -0.1627 | 0.99084 | -0.17564 | 18.6214
68 | 0.078165 | 0.019829 | -0.077976 | -0.019709 | 0.00018813 | 0.00011994 | 0.1176 | 0.1176 | 0.1176 | 0.98973 | -0.19636 | 0.98713 | -0.24655 | 32.3084
69 | 0.041902 | 0.010521 | -0.041858 | -0.010494 | 4.3529e-05 | 2.7478e-05 | 0.062821 | 0.062821 | 0.062821 | 0.99262 | -0.14121 | 0.99149 | -0.163 | 17.2586
70 | -0.068553 | -0.017306 | 0.068662 | 0.017375 | 0.0001084 | 6.9034e-05 | 0.10356 | 0.10356 | 0.10356 | 0.98543 | -0.2795 | 0.98713 | -0.24655 | 28.451
71 | 0.068553 | 0.017306 | -0.068485 | -0.017262 | 6.8517e-05 | 4.3634e-05 | 0.10356 | 0.10356 | 0.10356 | 0.98543 | -0.2795 | 0.98435 | -0.30039 | 28.4511
72 | 0.068485 | 0.017262 | -0.068339 | -0.017169 | 0.00014581 | 9.286e-05 | 0.10356 | 0.10356 | 0.10356 | 0.98435 | -0.30039 | 0.98206 | -0.34499 | 28.4511
73 | 0.0019088 | 0.00047813 | -0.0019088 | -0.00047838 | 7.1264e-08 | -2.5227e-07 | 0.0028665 | 0.0028666 | 0.0028666 | 0.99086 | -0.17528 | 0.99082 | -0.17606 | 0.78753
74 | -0.017667 | -0.0044274 | 0.017674 | 0.0044316 | 6.9817e-06 | 4.1273e-06 | 0.026527 | 0.026527 | 0.026527 | 0.991 | -0.17262 | 0.99142 | -0.16433 | 7.2876
75 | -0.0087035 | -0.0021813 | 0.0087051 | 0.002182 | 1.6043e-06 | 7.1618e-07 | 0.013195 | 0.013195 | 0.013195 | 0.98147 | -0.35638 | 0.98167 | -0.35251 | 3.6251
76 | -0.013587 | -0.0034054 | 0.013595 | 0.0034104 | 8.7759e-06 | 4.9185e-06 | 0.020595 | 0.020594 | 0.020595 | 0.98167 | -0.35251 | 0.98236 | -0.33896 | 5.6579
77 | -0.0070464 | -0.001766 | 0.0070465 | 0.001766 | 4.5216e-08 | 1.5104e-08 | 0.010589 | 0.010589 | 0.010589 | 0.99022 | -0.18768 | 0.99023 | -0.18755 | 2.909
78 | -0.01022 | -0.0025613 | 0.010222 | 0.0025623 | 2.1712e-06 | 1.0737e-06 | 0.015357 | 0.015357 | 0.015357 | 0.99023 | -0.18755 | 0.99045 | -0.18309 | 4.219
79 | 0.025204 | 0.0063216 | -0.025191 | -0.0063134 | 1.3363e-05 | 8.2324e-06 | 0.037867 | 0.037867 | 0.037867 | 0.99045 | -0.18309 | 0.98988 | -0.19422 | 10.4031
80 | -0.035426 | -0.008884 | 0.035438 | 0.0088919 | 1.2572e-05 | 7.8939e-06 | 0.053224 | 0.053224 | 0.053224 | 0.99045 | -0.18309 | 0.99084 | -0.17564 | 14.622
81 | 0.007222 | 0.0018101 | -0.0072215 | -0.0018099 | 5.6446e-07 | 1.9709e-07 | 0.010856 | 0.010856 | 0.010856 | 0.98988 | -0.19422 | 0.9898 | -0.19586 | 2.9825
82 | 0.0096938 | 0.0024295 | -0.0096926 | -0.0024289 | 1.232e-06 | 5.8882e-07 | 0.014558 | 0.014558 | 0.014558 | 0.99084 | -0.17564 | 0.9907 | -0.17831 | 3.9994
83 | -0.0021819 | -0.00054682 | 0.0021819 | 0.00054663 | 7.6886e-08 | -1.9656e-07 | 0.0032774 | 0.0032773 | 0.0032774 | 0.99063 | -0.17978 | 0.99066 | -0.17904 | 0.90037
84 | -0.0048287 | -0.00121 | 0.0048289 | 0.00121 | 1.6836e-07 | -2.1416e-09 | 0.0072529 | 0.0072529 | 0.0072529 | 0.99066 | -0.17904 | 0.9907 | -0.17831 | 1.9926
85 | 0.036598 | 0.0091754 | -0.036596 | -0.0091739 | 2.3125e-06 | 1.4536e-06 | 0.054927 | 0.054927 | 0.054927 | 0.99149 | -0.163 | 0.99142 | -0.16433 | 15.0899
86 | -0.0054167 | -0.0013573 | 0.0054168 | 0.0013574 | 1.6231e-07 | 2.3361e-08 | 0.0082273 | 0.0082272 | 0.0082273 | 0.97967 | -0.39176 | 0.9797 | -0.39113 | 2.2602
87 | 0.0034804 | 0.00087208 | -0.0034803 | -0.00087216 | 1.5164e-07 | -8.514e-08 | 0.0052863 | 0.0052864 | 0.0052864 | 0.97967 | -0.39176 | 0.97963 | -0.39267 | 1.4523
88 | 0.034481 | 0.0086504 | -0.034469 | -0.0086428 | 1.2121e-05 | 7.6094e-06 | 0.052375 | 0.052375 | 0.052375 | 0.9797 | -0.39113 | 0.97933 | -0.39851 | 14.3887
89 | -0.039898 | -0.010008 | 0.039927 | 0.010026 | 2.8753e-05 | 1.8139e-05 | 0.060602 | 0.060602 | 0.060602 | 0.9797 | -0.39113 | 0.98048 | -0.37602 | 16.6489
90 | 0.0034803 | 0.00087216 | -0.0034802 | -0.00087222 | 9.6851e-08 | -5.4365e-08 | 0.0052864 | 0.0052864 | 0.0052864 | 0.97963 | -0.39267 | 0.9796 | -0.39326 | 1.4523
91 | 0.031279 | 0.0078431 | -0.031276 | -0.0078413 | 2.8717e-06 | 1.7952e-06 | 0.047527 | 0.047527 | 0.047527 | 0.97933 | -0.39851 | 0.97923 | -0.40043 | 13.0568
92 | -0.039927 | -0.010026 | 0.039958 | 0.010045 | 3.0924e-05 | 1.9508e-05 | 0.060602 | 0.060602 | 0.060602 | 0.98048 | -0.37602 | 0.9813 | -0.3598 | 16.6489
93 | 0.016788 | 0.0042103 | -0.016779 | -0.0042052 | 8.6569e-06 | 5.0944e-06 | 0.025511 | 0.025511 | 0.025511 | 0.97923 | -0.40043 | 0.97868 | -0.41126 | 7.0086
94 | -0.039958 | -0.010045 | 0.039986 | 0.010063 | 2.829e-05 | 1.7846e-05 | 0.060602 | 0.060602 | 0.060602 | 0.9813 | -0.3598 | 0.98206 | -0.34499 | 16.6489

## res_trafo
| p_hv_mw | q_hv_mvar | p_lv_mw | q_lv_mvar | pl_mw | ql_mvar | i_hv_ka | i_lv_ka | vm_hv_pu | va_hv_degree | vm_lv_pu | va_lv_degree | loading_percent
0 | -1.2729e-15 | -1.3162e-15 | 0.00165 | 1.2699e-07 | 0.00165 | 1.2699e-07 | 5.2857e-17 | 0.0023815 | 0.99998 | 149.9956 | 1 | 0 | 0.2619

## res_ext_grid
| p_mw | q_mvar
0 | 0.52882 | 0.13416

## res_load
| p_mw | q_mvar
0 | 0.014168 | 0.0035507
1 | 0.0030571 | 0.00076618
2 | 0.00093654 | 0.00023472
3 | 0.00088993 | 0.00022304
4 | 0.0017883 | 0.00044819
5 | 0.0013311 | 0.0003336
6 | 0.004319 | 0.0010824
7 | 0.0017558 | 0.00044005
8 | 0.002218 | 0.00055589
9 | 0.0010522 | 0.00026372
10 | 0.0020858 | 0.00052276
11 | 0.0030196 | 0.00075679
12 | 0.0013192 | 0.00033062
13 | 0.0030432 | 0.0007627
14 | 0.0069581 | 0.0017439
15 | 0.0041238 | 0.0010335
16 | 0.0042504 | 0.0010653
17 | 0.013214 | 0.0033118
18 | 0.007584 | 0.0019007
19 | 0.0078935 | 0.0019783
20 | 0.026009 | 0.0065186
21 | 0.046624 | 0.011685
22 | 0.0064201 | 0.001609
23 | 0.032326 | 0.0081015
24 | 0.0061028 | 0.0015295
25 | 0.01452 | 0.0036391
26 | 0.0065313 | 0.0016369
27 | 0.0019115 | 0.00047908
28 | 0.0094816 | 0.0023763
29 | 0.0037748 | 0.00094605
30 | 0.010446 | 0.002618
31 | 0.0049248 | 0.0012343
32 | 0.0078472 | 0.0019667
33 | 0.0084924 | 0.0021284
34 | 0.0082723 | 0.0020732
35 | 0.0030208 | 0.00075707
36 | 0.0018215 | 0.00045651
37 | 0.0031351 | 0.00078574
38 | 0.010039 | 0.002516
39 | 0.012556 | 0.0031469
40 | 0.021205 | 0.0053144
41 | 0.017964 | 0.0045022
42 | 0.0093145 | 0.0023344
43 | 0.0020478 | 0.00051321
44 | 0.002316 | 0.00058045
45 | 0.003404 | 0.00085313
46 | 0.0087035 | 0.0021813
47 | 0.0048815 | 0.0012234
48 | 0.0019088 | 0.00047838
49 | 0.0033528 | 0.0008403
50 | 0.0070464 | 0.001766
51 | 0.0031731 | 0.00079526
52 | 0.017969 | 0.0045033
53 | 0.0021819 | 0.00054682
54 | 0.0026468 | 0.00066335
55 | 0.0048636 | 0.0012189
56 | 0.0072215 | 0.0018099
57 | 0.0052599 | 0.0013183
58 | 0.018922 | 0.0047424
59 | 0.0019362 | 0.00048526
60 | 0.0031908 | 0.00079968
61 | 0.0034802 | 0.00087222
62 | 0.014488 | 0.0036311
63 | 0.028353 | 0.0071059
64 | 0.016779 | 0.0042052

## dtypes
| element | column | dtype
0 | bus | name | object
1 | bus | vn_kv | float64
2 | bus | type | object
3 | bus | zone | object
4 | bus | in_service | bool
5 | load | name | object
6 | load | bus | uint32
7 | load | p_mw | float64
8 | load | q_mvar | float64
9 | load | const_z_percent | float64
10 | load | const_i_percent | float64
11 | load | sn_mva | float64
12 | load | scaling | float64
13 | load | in_service | bool
14 | load | type | object
15 | ext_grid | name | object
16 | ext_grid | bus | uint32
17 | ext_grid | vm_pu | float64
18 | ext_grid | va_degree | float64
19 | ext_grid | slack_weight | float64
20 | ext_grid | in_service | bool
21 | line | name | object
22 | line | std_type | object
23 | line | from_bus | uint32
24 | line | to_bus | uint32
25 | line | length_km | float64
26 | line | r_ohm_per_km | float64
27 | line | x_ohm_per_km | float64
28 | line | c_nf_per_km | float64
29 | line | g_us_per_km | float64
30 | line | max_i_ka | float64
31 | line | df | float64
32 | line | parallel | uint32
33 | line | type | object
34 | line | in_service | bool
35 | trafo | name | object
36 | trafo | std_type | object
37 | trafo | hv_bus | uint32
38 | trafo | lv_bus | uint32
39 | trafo | sn_mva | float64
40 | trafo | vn_hv_kv | float64
41 | trafo | vn_lv_kv | float64
42 | trafo | vk_percent | float64
43 | trafo | vkr_percent | float64
44 | trafo | pfe_kw | float64
45 | trafo | i0_percent | float64
46 | trafo | shift_degree | float64
47 | trafo | tap_side | object
48 | trafo | tap_neutral | int32
49 | trafo | tap_min | int32
50 | trafo | tap_max | int32
51 | trafo | tap_step_percent | float64
52 | trafo | tap_step_degree | float64
53 | trafo | tap_pos | int32
54 | trafo | tap_phase_shifter | bool
55 | trafo | parallel | uint32
56 | trafo | df | float64
57 | trafo | in_service | bool
58 | line_geodata | coords | object
59 | bus_geodata | x | float64
60 | bus_geodata | y | float64
61 | bus_geodata | coords | object
62 | res_bus | vm_pu | float64
63 | res_bus | va_degree | float64
64 | res_bus | p_mw | float64
65 | res_bus | q_mvar | float64
66 | res_line | p_from_mw | float64
67 | res_line | q_from_mvar | float64
68 | res_line | p_to_mw | float64
69 | res_line | q_to_mvar | float64
70 | res_line | pl_mw | float64
71 | res_line | ql_mvar | float64
72 | res_line | i_from_ka | float64
73 | res_line | i_to_ka | float64
74 | res_line | i_ka | float64
75 | res_line | vm_from_pu | float64
76 | res_line | va_from_degree | float64
77 | res_line | vm_to_pu | float64
78 | res_line | va_to_degree | float64
79 | res_line | loading_percent | float64
80 | res_trafo | p_hv_mw | float64
81 | res_trafo | q_hv_mvar | float64
82 | res_trafo | p_lv_mw | float64
83 | res_trafo | q_lv_mvar | float64
84 | res_trafo | pl_mw | float64
85 | res_trafo | ql_mvar | float64
86 | res_trafo | i_hv_ka | float64
87 | res_trafo | i_lv_ka | float64
88 | res_trafo | vm_hv_pu | float64
89 | res_trafo | va_hv_degree | float64
90 | res_trafo | vm_lv_pu | float64
91 | res_trafo | va_lv_degree | float64
92 | res_trafo | loading_percent | float64
93 | res_ext_grid | p_mw | float64
94 | res_ext_grid | q_mvar | float64
95 | res_load | p_mw | float64
96 | res_load | q_mvar | float64

## parameters
| version | format_version | converged | OPF_converged | name | f_hz | sn_mva
0 | 2.14.6 | 2.14.0 | TRUE | FALSE |  | 50 | 1