## bus
| name | vn_kv | type | zone | in_service
0 | bus_LV_121-43_1_3_node_18 | 0.4 | n |  | TRUE
1 | bus_LV_121-43_1_3_node_66 | 0.4 | n |  | TRUE
2 | bus_LV_121-43_1_3_node_94 | 0.4 | n |  | TRUE
3 | bus_LV_121-43_1_3_node_16 | 0.4 | n |  | TRUE
4 | bus_LV_121-43_1_3_node_17 | 0.4 | n |  | TRUE
5 | bus_LV_121-43_1_3_node_19 | 0.4 | n |  | TRUE
6 | bus_LV_121-43_1_3_node_106 | 0.4 | n |  | TRUE
7 | bus_LV_121-43_1_3_node_107 | 0.4 | n |  | TRUE
8 | bus_LV_121-43_1_3_node_95 | 0.4 | n |  | TRUE
9 | bus_LV_121-43_1_3_node_68 | 0.4 | n |  | TRUE
10 | bus_LV_121-43_1_3_node_108 | 0.4 | n |  | TRUE
11 | bus_LV_121-43_1_3_node_101 | 0.4 | n |  | TRUE
12 | bus_LV_121-43_1_3_node_81 | 0.4 | n |  | TRUE
13 | bus_LV_121-43_1_3_node_77 | 0.4 | n |  | TRUE
14 | bus_LV_121-43_1_3_node_31 | 0.4 | n |  | TRUE
15 | bus_LV_121-43_1_3_node_32 | 0.4 | n |  | TRUE
16 | bus_LV_121-43_1_3_node_124 | 0.4 | n |  | TRUE
17 | bus_LV_121-43_1_3_node_119 | 0.4 | n |  | TRUE
18 | bus_LV_121-43_1_3_node_34 | 0.4 | n |  | TRUE
19 | bus_LV_121-43_1_3_node_121 | 0.4 | n |  | TRUE
20 | bus_LV_121-43_1_3_node_33 | 0.4 | n |  | TRUE
21 | bus_LV_121-43_1_3_node_134 | 0.4 | n |  | TRUE
22 | bus_LV_121-43_1_3_node_46 | 0.4 | n |  | TRUE
23 | bus_LV_121-43_1_3_node_49 | 0.4 | n |  | TRUE
24 | bus_LV_121-43_1_3_node_44 | 0.4 | n |  | TRUE
25 | bus_LV_121-43_1_3_node_48 | 0.4 | n |  | TRUE
26 | bus_LV_121-43_1_3_node_109 | 0.4 | n |  | TRUE
27 | bus_LV_121-43_1_3_node_45 | 0.4 | n |  | TRUE
28 | bus_LV_121-43_1_3_node_50 | 0.4 | n |  | TRUE
29 | bus_LV_121-43_1_3_node_53 | 0.4 | n |  | TRUE
30 | bus_LV_121-43_1_3_node_116 | 0.4 | n |  | TRUE
31 | bus_LV_121-43_1_3_node_54 | 0.4 | n |  | TRUE
32 | bus_LV_121-43_1_3_node_117 | 0.4 | n |  | TRUE
33 | bus_LV_121-43_1_3_node_55 | 0.4 | n |  | TRUE
34 | bus_LV_121-43_1_3_node_105 | 0.4 | n |  | TRUE
35 | bus_LV_121-43_1_3_node_92 | 0.4 | n |  | TRUE
36 | bus_LV_121-43_1_3_node_125 | 0.4 | n |  | TRUE
37 | bus_LV_121-43_1_3_node_118 | 0.4 | n |  | TRUE
38 | bus_LV_121-43_1_3_node_120 | 0.4 | n |  | TRUE
39 | bus_LV_121-43_1_3_node_135 | 0.4 | n |  | TRUE
40 | bus_LV_121-43_1_3_node_47 | 0.4 | n |  | TRUE
41 | bus_LV_121-43_1_3_node_56 | 0.4 | n |  | TRUE
42 | bus_LV_121-43_1_3_node_139 | 0.4 | n |  | TRUE
43 | bus_LV_121-43_1_3_node_57 | 0.4 | n |  | TRUE
44 | bus_LV_121-43_1_3_node_128 | 0.4 | n |  | TRUE
45 | bus_LV_121-43_1_3_node_126 | 0.4 | n |  | TRUE
46 | bus_LV_121-43_1_3_node_91 | 0.4 | n |  | TRUE
47 | bus_LV_121-43_1_3_node_58 | 0.4 | n |  | TRUE
48 | bus_LV_121-43_1_3_node_59 | 0.4 | n |  | TRUE
49 | bus_LV_121-43_1_3_node_62 | 0.4 | n |  | TRUE
50 | bus_LV_121-43_1_3_node_64 | 0.4 | n |  | TRUE
51 | bus_LV_121-43_1_3_node_99 | 0.4 | n |  | TRUE
52 | bus_LV_121-43_1_3_node_67 | 0.4 | n |  | TRUE
53 | bus_LV_121-43_1_3_node_97 | 0.4 | n |  | TRUE
54 | bus_LV_121-43_1_3_node_60 | 0.4 | n |  | TRUE
55 | bus_LV_121-43_1_3_node_104 | 0.4 | n |  | TRUE
56 | bus_LV_121-43_1_3_node_103 | 0.4 | n |  | TRUE
57 | bus_LV_121-43_1_3_node_136 | 0.4 | n |  | TRUE
58 | bus_LV_121-43_1_3_node_63 | 0.4 | n |  | TRUE
59 | bus_LV_121-43_1_3_node_78 | 0.4 | n |  | TRUE
60 | bus_LV_121-43_1_3_node_93 | 0.4 | n |  | TRUE
61 | bus_LV_121-43_1_3_node_102 | 0.4 | n |  | TRUE
62 | bus_LV_121-43_1_3_node_76 | 0.4 | n |  | TRUE
63 | bus_LV_121-43_1_3_node_100 | 0.4 | n |  | TRUE
64 | bus_LV_121-43_1_3_node_96 | 0.4 | n |  | TRUE
65 | bus_LV_121-43_1_3_node_98 | 0.4 | n |  | TRUE
66 | bus_LV_121-43_1_3_node_69 | 0.4 | n |  | TRUE
67 | bus_LV_121-43_1_3_node_70 | 0.4 | n |  | TRUE
68 | bus_LV_121-43_1_3_node_71 | 0.4 | n |  | TRUE
69 | bus_LV_121-43_1_3_node_79 | 0.4 | n |  | TRUE
70 | bus_LV_121-43_1_3_node_73 | 0.4 | n |  | TRUE
71 | bus_LV_121-43_1_3_node_74 | 0.4 | n |  | TRUE
72 | bus_LV_121-43_1_3_node_75 | 0.4 | n |  | TRUE
73 | bus_LV_121-43_1_3_node_137 | 0.4 | n |  | TRUE
74 | bus_MV_6_0_node_159 | 20 | n |  | TRUE

## load
| name | bus | p_mw | q_mvar | const_z_percent | const_i_percent | sn_mva | scaling | in_service | type
0 | LV_121-43_1_3_load_94 | 2 | 0.014181 | 0.003554 | 0 | 0 |  | 1 | TRUE | wye
1 | LV_121-43_1_3_load_16 | 3 | 0.014141 | 0.0035441 | 0 | 0 |  | 1 | TRUE | wye
2 | LV_121-43_1_3_load_107 | 7 | 0.0097335 | 0.0024394 | 0 | 0 |  | 1 | TRUE | wye
3 | LV_121-43_1_3_load_95 | 8 | 0.013886 | 0.0034801 | 0 | 0 |  | 1 | TRUE | wye
4 | LV_121-43_1_3_load_108 | 10 | 0.019142 | 0.0047974 | 0 | 0 |  | 1 | TRUE | wye
5 | LV_121-43_1_3_load_81 | 12 | 0.00091577 | 0.00022951 | 0 | 0 |  | 1 | TRUE | wye
6 | LV_121-43_1_3_load_124 | 16 | 0.004281 | 0.0010729 | 0 | 0 |  | 1 | TRUE | wye
7 | LV_121-43_1_3_load_119 | 17 | 0.0028216 | 0.00070717 | 0 | 0 |  | 1 | TRUE | wye
8 | LV_121-43_1_3_load_121 | 19 | 0.0055934 | 0.0014018 | 0 | 0 |  | 1 | TRUE | wye
9 | LV_121-43_1_3_load_134 | 21 | 0.0069599 | 0.0017443 | 0 | 0 |  | 1 | TRUE | wye
10 | LV_121-43_1_3_load_44 | 24 | 0.017318 | 0.0043402 | 0 | 0 |  | 1 | TRUE | wye
11 | LV_121-43_1_3_load_109 | 26 | 0.0048846 | 0.0012242 | 0 | 0 |  | 1 | TRUE | wye
12 | LV_121-43_1_3_load_116 | 30 | 0.0019646 | 0.00049238 | 0 | 0 |  | 1 | TRUE | wye
13 | LV_121-43_1_3_load_117 | 32 | 0.0025675 | 0.00064348 | 0 | 0 |  | 1 | TRUE | wye
14 | LV_121-43_1_3_load_105 | 34 | 0.0030219 | 0.00075736 | 0 | 0 |  | 1 | TRUE | wye
15 | LV_121-43_1_3_load_92 | 35 | 0.0030154 | 0.00075573 | 0 | 0 |  | 1 | TRUE | wye
16 | LV_121-43_1_3_load_118 | 37 | 0.0021464 | 0.00053793 | 0 | 0 |  | 1 | TRUE | wye
17 | LV_121-43_1_3_load_120 | 38 | 0.0048385 | 0.0012126 | 0 | 0 |  | 1 | TRUE | wye
18 | LV_121-43_1_3_load_135 | 39 | 0.0021115 | 0.0005292 | 0 | 0 |  | 1 | TRUE | wye
19 | LV_121-43_1_3_load_47 | 40 | 0.0074107 | 0.0018573 | 0 | 0 |  | 1 | TRUE | wye
20 | LV_121-43_1_3_load_56 | 41 | 0.0061747 | 0.0015475 | 0 | 0 |  | 1 | TRUE | wye
21 | LV_121-43_1_3_load_139 | 42 | 0.0048537 | 0.0012165 | 0 | 0 |  | 1 | TRUE | wye
22 | LV_121-43_1_3_load_57 | 43 | 0.0051499 | 0.0012907 | 0 | 0 |  | 1 | TRUE | wye
23 | LV_121-43_1_3_load_128 | 44 | 0.0025804 | 0.0006467 | 0 | 0 |  | 1 | TRUE | wye
24 | LV_121-43_1_3_load_91 | 46 | 0.0017912 | 0.00044891 | 0 | 0 |  | 1 | TRUE | wye
25 | LV_121-43_1_3_load_99 | 51 | 0.0089168 | 0.0022348 | 0 | 0 |  | 1 | TRUE | wye
26 | LV_121-43_1_3_load_97 | 53 | 0.0067692 | 0.0016965 | 0 | 0 |  | 1 | TRUE | wye
27 | LV_121-43_1_3_load_60 | 54 | 0.0043902 | 0.0011003 | 0 | 0 |  | 1 | TRUE | wye
28 | LV_121-43_1_3_load_104 | 55 | 0.004807 | 0.0012048 | 0 | 0 |  | 1 | TRUE | wye
29 | LV_121-43_1_3_load_103 | 56 | 0.014366 | 0.0036005 | 0 | 0 |  | 1 | TRUE | wye
30 | LV_121-43_1_3_load_136 | 57 | 0.007373 | 0.0018478 | 0 | 0 |  | 1 | TRUE | wye
31 | LV_121-43_1_3_load_93 | 60 | 0.0036548 | 0.00091597 | 0 | 0 |  | 1 | TRUE | wye
32 | LV_121-43_1_3_load_102 | 61 | 0.0099507 | 0.0024939 | 0 | 0 |  | 1 | TRUE | wye
33 | LV_121-43_1_3_load_96 | 64 | 0.0099601 | 0.0024962 | 0 | 0 |  | 1 | TRUE | wye
34 | LV_121-43_1_3_load_98 | 65 | 0.011207 | 0.0028087 | 0 | 0 |  | 1 | TRUE | wye
35 | LV_121-43_1_3_load_69 | 66 | 0.0014189 | 0.0003556 | 0 | 0 |  | 1 | TRUE | wye
36 | LV_121-43_1_3_load_70 | 67 | 0.0019503 | 0.00048879 | 0 | 0 |  | 1 | TRUE | wye
37 | LV_121-43_1_3_load_71 | 68 | 0.0022838 | 0.00057236 | 0 | 0 |  | 1 | TRUE | wye
38 | LV_121-43_1_3_load_79 | 69 | 0.009792 | 0.0024541 | 0 | 0 |  | 1 | TRUE | wye
39 | LV_121-43_1_3_load_73 | 70 | 0.00048584 | 0.00012176 | 0 | 0 |  | 1 | TRUE | wye
40 | LV_121-43_1_3_load_74 | 71 | 0.0027963 | 0.00070083 | 0 | 0 |  | 1 | TRUE | wye
41 | LV_121-43_1_3_load_75 | 72 | 0.00055485 | 0.00013906 | 0 | 0 |  | 1 | TRUE | wye
42 | LV_121-43_1_3_load_137 | 73 | 0.0084959 | 0.0021293 | 0 | 0 |  | 1 | TRUE | wye

## ext_grid
| name | bus | vm_pu | va_degree | slack_weight | in_service
0 |  | 63 | 1 | 0 | 1 | TRUE

## line
| name | std_type | from_bus | to_bus | length_km | r_ohm_per_km | x_ohm_per_km | c_nf_per_km | g_us_per_km | max_i_ka | df | parallel | type | in_service
0 | LV_121-43_1_3_line_0 |  | 0 | 1 | 0.047731 | 0.125 | 0.08 | 261 | 0 | 0.364 | 1 | 1 | cs | TRUE
1 | LV_121-43_1_3_line_1 |  | 0 | 2 | 0.031519 | 0.125 | 0.08 | 261 | 0 | 0.364 | 1 | 1 | cs | TRUE
2 | LV_121-43_1_3_line_2 |  | 1 | 9 | 0.14745 | 0.125 | 0.08 | 261 | 0 | 0.364 | 1 | 1 | cs | TRUE
3 | LV_121-43_1_3_line_3 |  | 2 | 8 | 0.024263 | 0.125 | 0.08 | 261 | 0 | 0.364 | 1 | 1 | cs | TRUE
4 | LV_121-43_1_3_line_4 |  | 3 | 4 | 0.022669 | 0.125 | 0.08 | 261 | 0 | 0.364 | 1 | 1 | cs | TRUE
5 | LV_121-43_1_3_line_5 |  | 4 | 5 | 0.011846 | 0.125 | 0.08 | 261 | 0 | 0.364 | 1 | 1 | cs | TRUE
6 | LV_121-43_1_3_line_6 |  | 5 | 6 | 0.042646 | 0.125 | 0.08 | 261 | 0 | 0.364 | 1 | 1 | cs | TRUE
7 | LV_121-43_1_3_line_7 |  | 5 | 7 | 0.023607 | 0.125 | 0.08 | 261 | 0 | 0.364 | 1 | 1 | cs | TRUE
8 | LV_121-43_1_3_line_8 |  | 5 | 8 | 0.022453 | 0.125 | 0.08 | 261 | 0 | 0.364 | 1 | 1 | cs | TRUE
9 | LV_121-43_1_3_line_9 |  | 6 | 10 | 0.036104 | 0.125 | 0.08 | 261 | 0 | 0.364 | 1 | 1 | cs | TRUE
10 | LV_121-43_1_3_line_10 |  | 6 | 11 | 0.01397 | 0.125 | 0.08 | 261 | 0 | 0.364 | 1 | 1 | cs | TRUE
11 | LV_121-43_1_3_line_11 |  | 9 | 57 | 0.11051 | 0.125 | 0.08 | 261 | 0 | 0.364 | 1 | 1 | cs | TRUE
12 | LV_121-43_1_3_line_12 |  | 10 | 69 | 0.042218 | 0.125 | 0.08 | 261 | 0 | 0.364 | 1 | 1 | cs | TRUE
13 | LV_121-43_1_3_line_13 |  | 11 | 73 | 0.050514 | 0.125 | 0.08 | 261 | 0 | 0.364 | 1 | 1 | cs | TRUE
14 | LV_121-43_1_3_line_14 |  | 12 | 13 | 0.015326 | 0.125 | 0.08 | 261 | 0 | 0.364 | 1 | 1 | cs | TRUE
15 | LV_121-43_1_3_line_15 |  | 13 | 72 | 0.023939 | 0.125 | 0.08 | 261 | 0 | 0.364 | 1 | 1 | cs | TRUE
16 | LV_121-43_1_3_line_16 |  | 14 | 15 | 0.019442 | 0.125 | 0.08 | 261 | 0 | 0.364 | 1 | 1 | cs | TRUE
17 | LV_121-43_1_3_line_17 |  | 14 | 16 | 0.027427 | 0.125 | 0.08 | 261 | 0 | 0.364 | 1 | 1 | cs | TRUE
18 | LV_121-43_1_3_line_18 |  | 14 | 17 | 0.012735 | 0.125 | 0.08 | 261 | 0 | 0.364 | 1 | 1 | cs | TRUE
19 | LV_121-43_1_3_line_19 |  | 15 | 18 | 0.012814 | 0.125 | 0.08 | 261 | 0 | 0.364 | 1 | 1 | cs | TRUE
20 | LV_121-43_1_3_line_20 |  | 15 | 19 | 0.029062 | 0.125 | 0.08 | 261 | 0 | 0.364 | 1 | 1 | cs | TRUE
21 | LV_121-43_1_3_line_21 |  | 16 | 36 | 0.0082885 | 0.125 | 0.08 | 261 | 0 | 0.364 | 1 | 1 | cs | TRUE
22 | LV_121-43_1_3_line_22 |  | 17 | 37 | 0.025938 | 0.125 | 0.08 | 261 | 0 | 0.364 | 1 | 1 | cs | TRUE
23 | LV_121-43_1_3_line_23 |  | 18 | 20 | 0.034823 | 0.125 | 0.08 | 261 | 0 | 0.364 | 1 | 1 | cs | TRUE
24 | LV_121-43_1_3_line_24 |  | 19 | 38 | 0.018419 | 0.125 | 0.08 | 261 | 0 | 0.364 | 1 | 1 | cs | TRUE
25 | LV_121-43_1_3_line_25 |  | 20 | 21 | 0.025617 | 0.125 | 0.08 | 261 | 0 | 0.364 | 1 | 1 | cs | TRUE
26 | LV_121-43_1_3_line_26 |  | 22 | 23 | 0.060668 | 0.125 | 0.08 | 261 | 0 | 0.364 | 1 | 1 | cs | TRUE
27 | LV_121-43_1_3_line_27 |  | 22 | 24 | 0.043392 | 0.125 | 0.08 | 261 | 0 | 0.364 | 1 | 1 | cs | TRUE
28 | LV_121-43_1_3_line_28 |  | 23 | 42 | 0.019683 | 0.125 | 0.08 | 261 | 0 | 0.364 | 1 | 1 | cs | TRUE
29 | LV_121-43_1_3_line_29 |  | 24 | 27 | 0.021238 | 0.125 | 0.08 | 261 | 0 | 0.364 | 1 | 1 | cs | TRUE
30 | LV_121-43_1_3_line_30 |  | 25 | 26 | 0.0078098 | 0.125 | 0.08 | 261 | 0 | 0.364 | 1 | 1 | cs | TRUE
31 | LV_121-43_1_3_line_31 |  | 25 | 27 | 0.013388 | 0.125 | 0.08 | 261 | 0 | 0.364 | 1 | 1 | cs | TRUE
32 | LV_121-43_1_3_line_32 |  | 26 | 31 | 0.022332 | 0.125 | 0.08 | 261 | 0 | 0.364 | 1 | 1 | cs | TRUE
33 | LV_121-43_1_3_line_33 |  | 27 | 40 | 0.013448 | 0.125 | 0.08 | 261 | 0 | 0.364 | 1 | 1 | cs | TRUE
34 | LV_121-43_1_3_line_34 |  | 28 | 29 | 0.019443 | 0.125 | 0.08 | 261 | 0 | 0.364 | 1 | 1 | cs | TRUE
35 | LV_121-43_1_3_line_35 |  | 28 | 30 | 0.0023938 | 0.125 | 0.08 | 261 | 0 | 0.364 | 1 | 1 | cs | TRUE
36 | LV_121-43_1_3_line_36 |  | 29 | 31 | 0.012828 | 0.125 | 0.08 | 261 | 0 | 0.364 | 1 | 1 | cs | TRUE
37 | LV_121-43_1_3_line_37 |  | 29 | 32 | 0.016606 | 0.125 | 0.08 | 261 | 0 | 0.364 | 1 | 1 | cs | TRUE
38 | LV_121-43_1_3_line_38 |  | 31 | 33 | 0.021489 | 0.125 | 0.08 | 261 | 0 | 0.364 | 1 | 1 | cs | TRUE
39 | LV_121-43_1_3_line_39 |  | 32 | 37 | 0.0091288 | 0.125 | 0.08 | 261 | 0 | 0.364 | 1 | 1 | cs | TRUE
40 | LV_121-43_1_3_line_40 |  | 33 | 34 | 0.01595 | 0.125 | 0.08 | 261 | 0 | 0.364 | 1 | 1 | cs | TRUE
41 | LV_121-43_1_3_line_41 |  | 33 | 35 | 0.016156 | 0.125 | 0.08 | 261 | 0 | 0.364 | 1 | 1 | cs | TRUE
42 | LV_121-43_1_3_line_42 |  | 34 | 39 | 0.011873 | 0.125 | 0.08 | 261 | 0 | 0.364 | 1 | 1 | cs | TRUE
43 | LV_121-43_1_3_line_43 |  | 35 | 46 | 0.027258 | 0.125 | 0.08 | 261 | 0 | 0.364 | 1 | 1 | cs | TRUE
44 | LV_121-43_1_3_line_44 |  | 36 | 45 | 0.015315 | 0.125 | 0.08 | 261 | 0 | 0.364 | 1 | 1 | cs | TRUE
45 | LV_121-43_1_3_line_45 |  | 40 | 41 | 0.0023177 | 0.125 | 0.08 | 261 | 0 | 0.364 | 1 | 1 | cs | TRUE
46 | LV_121-43_1_3_line_46 |  | 41 | 43 | 0.01881 | 0.125 | 0.08 | 261 | 0 | 0.364 | 1 | 1 | cs | TRUE
47 | LV_121-43_1_3_line_47 |  | 43 | 47 | 0.010097 | 0.125 | 0.08 | 261 | 0 | 0.364 | 1 | 1 | cs | TRUE
48 | LV_121-43_1_3_line_48 |  | 44 | 45 | 0.002049 | 0.125 | 0.08 | 261 | 0 | 0.364 | 1 | 1 | cs | TRUE
49 | LV_121-43_1_3_line_49 |  | 46 | 60 | 0.0065308 | 0.125 | 0.08 | 261 | 0 | 0.364 | 1 | 1 | cs | TRUE
50 | LV_121-43_1_3_line_50 |  | 47 | 48 | 0.024672 | 0.125 | 0.08 | 261 | 0 | 0.364 | 1 | 1 | cs | TRUE
51 | LV_121-43_1_3_line_51 |  | 48 | 49 | 0.034366 | 0.125 | 0.08 | 261 | 0 | 0.364 | 1 | 1 | cs | TRUE
52 | LV_121-43_1_3_line_52 |  | 49 | 54 | 0.0060271 | 0.125 | 0.08 | 261 | 0 | 0.364 | 1 | 1 | cs | TRUE
53 | LV_121-43_1_3_line_53 |  | 50 | 51 | 0.028566 | 0.125 | 0.08 | 261 | 0 | 0.364 | 1 | 1 | cs | TRUE
54 | LV_121-43_1_3_line_54 |  | 50 | 52 | 0.08204 | 0.125 | 0.08 | 261 | 0 | 0.364 | 1 | 1 | cs | TRUE
55 | LV_121-43_1_3_line_55 |  | 50 | 53 | 0.014317 | 0.125 | 0.08 | 261 | 0 | 0.364 | 1 | 1 | cs | TRUE
56 | LV_121-43_1_3_line_56 |  | 51 | 63 | 0.013403 | 0.125 | 0.08 | 261 | 0 | 0.364 | 1 | 1 | cs | TRUE
57 | LV_121-43_1_3_line_57 |  | 52 | 55 | 0.0026547 | 0.125 | 0.08 | 261 | 0 | 0.364 | 1 | 1 | cs | TRUE
58 | LV_121-43_1_3_line_58 |  | 52 | 56 | 0.032307 | 0.125 | 0.08 | 261 | 0 | 0.364 | 1 | 1 | cs | TRUE
59 | LV_121-43_1_3_line_59 |  | 53 | 64 | 0.030794 | 0.125 | 0.08 | 261 | 0 | 0.364 | 1 | 1 | cs | TRUE
60 | LV_121-43_1_3_line_60 |  | 58 | 59 | 0.039732 | 0.125 | 0.08 | 261 | 0 | 0.364 | 1 | 1 | cs | TRUE
61 | LV_121-43_1_3_line_61 |  | 58 | 60 | 0.022989 | 0.125 | 0.08 | 261 | 0 | 0.364 | 1 | 1 | cs | TRUE
62 | LV_121-43_1_3_line_62 |  | 59 | 61 | 0.020967 | 0.125 | 0.08 | 261 | 0 | 0.364 | 1 | 2 | cs | TRUE
63 | LV_121-43_1_3_line_63 |  | 59 | 62 | 0.004605 | 0.125 | 0.08 | 261 | 0 | 0.364 | 1 | 1 | cs | TRUE
64 | LV_121-43_1_3_line_64 |  | 61 | 63 | 0.025093 | 0.125 | 0.08 | 261 | 0 | 0.364 | 1 | 2 | cs | TRUE
65 | LV_121-43_1_3_line_65 |  | 62 | 69 | 0.04174 | 0.125 | 0.08 | 261 | 0 | 0.364 | 1 | 1 | cs | TRUE
66 | LV_121-43_1_3_line_66 |  | 62 | 71 | 0.0097953 | 0.125 | 0.08 | 261 | 0 | 0.364 | 1 | 1 | cs | TRUE
67 | LV_121-43_1_3_line_67 |  | 64 | 65 | 0.030635 | 0.125 | 0.08 | 261 | 0 | 0.364 | 1 | 1 | cs | TRUE
68 | LV_121-43_1_3_line_68 |  | 66 | 67 | 8.971e-05 | 0.125 | 0.08 | 261 | 0 | 0.364 | 1 | 1 | cs | TRUE
69 | LV_121-43_1_3_line_69 |  | 66 | 68 | 0.020211 | 0.125 | 0.08 | 261 | 0 | 0.364 | 1 | 1 | cs | TRUE
70 | LV_121-43_1_3_line_70 |  | 68 | 69 | 0.036614 | 0.125 | 0.08 | 261 | 0 | 0.364 | 1 | 1 | cs | TRUE
71 | LV_121-43_1_3_line_71 |  | 70 | 71 | 0.014175 | 0.125 | 0.08 | 261 | 0 | 0.364 | 1 | 1 | cs | TRUE
72 | LV_121-43_1_3_line_72 |  | 70 | 72 | 0.0030375 | 0.125 | 0.08 | 261 | 0 | 0.364 | 1 | 1 | cs | TRUE

## trafo
| name | std_type | hv_bus | lv_bus | sn_mva | vn_hv_kv | vn_lv_kv | vk_percent | vkr_percent | pfe_kw | i0_percent | shift_degree | tap_side | tap_neutral | tap_min | tap_max | tap_step_percent | tap_step_degree | tap_pos | tap_phase_shifter | parallel | df | in_service
0 | LV_121-43_1_3_trafo_100 | 0.63 MVA 20/0.4 kV | 74 | 63 | 0.63 | 20 | 0.4 | 6 | 1.206 | 1.65 | 0.2619 | 150 | hv | 0 | -2 | 2 | 2.5 | 0 | 0 | FALSE | 1 | 1 | TRUE

## line_geodata
| x0 | y0 | x1 | y1 | x2 | y2 | x3 | y3 | x4 | y4 | x5 | y5 | x6 | y6 | x7 | y7 | x8 | y8
0 | 2703860.9261 | 1243623.584 | 2703852.1442 | 1243620.8838 | 2703842.7175 | 1243619.173 | 2703815.8045 | 1243617.1227 | 2703813.6973 | 1243617.0191
1 | 2703860.9261 | 1243623.584 | 2703864.0746 | 1243617.3231 | 2703872.1681 | 1243614.0178 | 2703874.835 | 1243611.0844 | 2703879.8157 | 1243600.3821
2 | 2703734.8178 | 1243692.5318 | 2703740.8724 | 1243696.4407 | 2703767.8234 | 1243706.6644 | 2703780.5851 | 1243678.9215 | 2703782.3915 | 1243675.0501 | 2703792.7006 | 1243647.0752 | 2703797.2312 | 1243630.0857 | 2703799.5383 | 1243615.3145 | 2703813.6973 | 1243617.0191
3 | 2703879.8157 | 1243600.3821 | 2703890.0532 | 1243578.3843
4 | 2703908.8883 | 1243563.2767 | 2703899.5069 | 1243583.913
5 | 2703898.4654 | 1243557.5897 | 2703908.8883 | 1243563.2767
6 | 2703898.4654 | 1243557.5897 | 2703860.8112 | 1243537.3592
7 | 2703898.4654 | 1243557.5897 | 2703909.7922 | 1243536.8774
8 | 2703898.4654 | 1243557.5897 | 2703894.0484 | 1243569.7997 | 2703890.0532 | 1243578.3843
9 | 2703860.8112 | 1243537.3592 | 2703864.1079 | 1243529.9778 | 2703868.1365 | 1243528.714 | 2703879.3106 | 1243507.7026
10 | 2703851.9938 | 1243526.7521 | 2703854.1631 | 1243531.0824 | 2703860.8112 | 1243537.3592
11 | 2703734.8178 | 1243692.5318 | 2703744.3669 | 1243688.1064 | 2703751.6806 | 1243688.3122 | 2703757.0696 | 1243677.5536 | 2703762.2568 | 1243666.6692 | 2703769.4156 | 1243648.5135 | 2703778.4508 | 1243624.6529 | 2703786.2342 | 1243602.3495
12 | 2703879.3106 | 1243507.7026 | 2703899.1334 | 1243470.4282
13 | 2703851.9938 | 1243526.7521 | 2703849.5671 | 1243529.7787 | 2703829.98 | 1243572.1245
14 | 2703924.8949 | 1243414.7189 | 2703929.4499 | 1243417.5008 | 2703938.5243 | 1243421.6752
15 | 2703924.8949 | 1243414.7189 | 2703911.4799 | 1243434.5465
16 | 2703873.206 | 1243328.2242 | 2703892.658 | 1243326.8748
17 | 2703873.206 | 1243328.2242 | 2703878.068 | 1243301.2316
18 | 2703873.206 | 1243328.2242 | 2703860.5568 | 1243329.704
19 | 2703892.1086 | 1243339.6752 | 2703892.4657 | 1243333.5322 | 2703892.658 | 1243326.8748
20 | 2703892.658 | 1243326.8748 | 2703900.1376 | 1243324.5373 | 2703921.3176 | 1243325.9334
21 | 2703879.5369 | 1243293.0743 | 2703878.5989 | 1243298.2842 | 2703878.068 | 1243301.2316
22 | 2703834.7946 | 1243332.718 | 2703860.5568 | 1243329.704
23 | 2703892.1086 | 1243339.6752 | 2703899.3989 | 1243339.5138 | 2703906.0991 | 1243338.5192 | 2703922.3611 | 1243339.3157 | 2703926.9292 | 1243339.6293
24 | 2703938.5808 | 1243331.0664 | 2703929.0674 | 1243330.2038 | 2703921.5068 | 1243325.9459 | 2703921.3176 | 1243325.9334
25 | 2703926.9292 | 1243339.6293 | 2703923.7773 | 1243365.0495
26 | 2703720.7551 | 1243384.5681 | 2703710.9901 | 1243375.3792 | 2703718.3679 | 1243364.5998 | 2703727.9972 | 1243356.0503 | 2703738.7795 | 1243353.3255 | 2703746.8711 | 1243347.1177
27 | 2703746.8711 | 1243347.1177 | 2703751.7251 | 1243354.8531 | 2703769.1011 | 1243357.648 | 2703775.3868 | 1243361.3274 | 2703778.3047 | 1243370.2386
28 | 2703720.7551 | 1243384.5681 | 2703732.537 | 1243395.5716 | 2703735.1578 | 1243393.1155
29 | 2703792.6539 | 1243379.4102 | 2703786.5123 | 1243379.5918 | 2703781.4146 | 1243379.7361 | 2703778.3047 | 1243370.2386
30 | 2703792.117 | 1243366.0348 | 2703798.7839 | 1243365.64 | 2703798.8747 | 1243364.5125
31 | 2703792.117 | 1243366.0348 | 2703792.6539 | 1243379.4102
32 | 2703811.4726 | 1243348.1594 | 2703808.2081 | 1243349.3811 | 2703804.8411 | 1243351.2792 | 2703802.2404 | 1243353.8802 | 2703800.3822 | 1243357.2503 | 2703799.1122 | 1243361.5648 | 2703798.8747 | 1243364.5125
33 | 2703792.6539 | 1243379.4102 | 2703793.0919 | 1243392.8511
34 | 2703798.5913 | 1243323.0924 | 2703798.67 | 1243328.5313 | 2703800.2201 | 1243332.3948 | 2703803.7682 | 1243334.8365 | 2703806.7399 | 1243335.6558 | 2703809.2141 | 1243335.5323
35 | 2703798.5913 | 1243323.0924 | 2703798.8437 | 1243320.7119
36 | 2703809.2141 | 1243335.5323 | 2703810.3629 | 1243341.5905 | 2703811.4726 | 1243348.1594
37 | 2703809.2141 | 1243335.5323 | 2703825.7241 | 1243333.7479
38 | 2703832.2802 | 1243345.7994 | 2703817.5373 | 1243349.7779 | 2703811.4726 | 1243348.1594
39 | 2703825.7241 | 1243333.7479 | 2703829.2245 | 1243333.3696 | 2703834.7946 | 1243332.718
40 | 2703832.2802 | 1243345.7994 | 2703841.2309 | 1243342.3422 | 2703847.4555 | 1243341.0612
41 | 2703832.2802 | 1243345.7994 | 2703839.246 | 1243360.3769
42 | 2703847.4555 | 1243341.0612 | 2703855.4716 | 1243339.4114 | 2703859.1236 | 1243338.8914
43 | 2703853.3298 | 1243383.2215 | 2703851.2125 | 1243380.1575 | 2703847.1712 | 1243376.9621 | 2703839.246 | 1243360.3769
44 | 2703879.5369 | 1243293.0743 | 2703882.6722 | 1243278.0842
45 | 2703793.1674 | 1243395.1676 | 2703793.0919 | 1243392.8511
46 | 2703793.7801 | 1243413.9679 | 2703793.1674 | 1243395.1676
47 | 2703793.7801 | 1243413.9679 | 2703800.5582 | 1243421.4701
48 | 2703882.6722 | 1243278.0842 | 2703883.1194 | 1243276.0846
49 | 2703853.3298 | 1243383.2215 | 2703857.0424 | 1243388.5944
50 | 2703800.5582 | 1243421.4701 | 2703801.16 | 1243435.0245 | 2703801.3812 | 1243438.798 | 2703794.4027 | 1243441.0221
51 | 2703767.8029 | 1243454.2895 | 2703785.7785 | 1243449.1554 | 2703794.5868 | 1243447.775 | 2703794.4027 | 1243441.0221
52 | 2703767.8029 | 1243454.2895 | 2703770.1099 | 1243449.893 | 2703771.0366 | 1243449.3741
53 | 2703802.3219 | 1243476.1769 | 2703807.6154 | 1243476.0694 | 2703829.0608 | 1243467.0325
54 | 2703774.2671 | 1243529.8281 | 2703796.3995 | 1243529.4816 | 2703795.5916 | 1243476.3149 | 2703802.3219 | 1243476.1769
55 | 2703802.3219 | 1243476.1769 | 2703802.861 | 1243490.4833
56 | 2703841.9715 | 1243465.3733 | 2703834.5216 | 1243464.7314 | 2703829.0608 | 1243467.0325
57 | 2703774.2671 | 1243529.8281 | 2703771.6128 | 1243529.8707
58 | 2703774.2671 | 1243529.8281 | 2703774.1456 | 1243497.5217
59 | 2703804.0206 | 1243521.2553 | 2703802.861 | 1243490.4833
60 | 2703883.0243 | 1243444.8203 | 2703870.632 | 1243413.8792 | 2703870.0106 | 1243407.4967
61 | 2703870.0106 | 1243407.4967 | 2703867.885 | 1243405.4135 | 2703858.5705 | 1243390.8057 | 2703857.0424 | 1243388.5944
62 | 2703883.0243 | 1243444.8203 | 2703863.9959 | 1243453.6253
63 | 2703887.3826 | 1243443.2954 | 2703883.0243 | 1243444.8203
64 | 2703841.9715 | 1243465.3733 | 2703846.5794 | 1243461.6844 | 2703863.9959 | 1243453.6253
65 | 2703887.3826 | 1243443.2954 | 2703907.8781 | 1243453.9848 | 2703899.1334 | 1243470.4282
66 | 2703887.3826 | 1243443.2954 | 2703894.4144 | 1243440.1939 | 2703896.5243 | 1243440.2066
67 | 2703804.0206 | 1243521.2553 | 2703804.6394 | 1243537.6765 | 2703805.6428 | 1243551.8429
68 | 2703939.3018 | 1243468.4742 | 2703939.3356 | 1243468.3911
69 | 2703931.683 | 1243487.1943 | 2703939.3018 | 1243468.4742
70 | 2703899.1334 | 1243470.4282 | 2703931.683 | 1243487.1943
71 | 2703909.6905 | 1243436.981 | 2703906.0394 | 1243439.8527 | 2703901.187 | 1243440.2347 | 2703896.5243 | 1243440.2066
72 | 2703909.6905 | 1243436.981 | 2703909.9946 | 1243436.7418 | 2703911.4799 | 1243434.5465

## bus_geodata
| x | y | coords
0 | 2703860.9261 | 1243623.584
1 | 2703813.6973 | 1243617.0191
2 | 2703879.8157 | 1243600.3821
3 | 2703899.5069 | 1243583.913
4 | 2703908.8883 | 1243563.2767
5 | 2703898.4654 | 1243557.5897
6 | 2703860.8112 | 1243537.3592
7 | 2703909.7922 | 1243536.8774
8 | 2703890.0532 | 1243578.3843
9 | 2703734.8178 | 1243692.5318
10 | 2703879.3106 | 1243507.7026
11 | 2703851.9938 | 1243526.7521
12 | 2703938.5243 | 1243421.6752
13 | 2703924.8949 | 1243414.7189
14 | 2703873.206 | 1243328.2242
15 | 2703892.658 | 1243326.8748
16 | 2703878.068 | 1243301.2316
17 | 2703860.5568 | 1243329.704
18 | 2703892.1086 | 1243339.6752
19 | 2703921.3176 | 1243325.9334
20 | 2703926.9292 | 1243339.6293
21 | 2703923.7773 | 1243365.0495
22 | 2703746.8711 | 1243347.1177
23 | 2703720.7551 | 1243384.5681
24 | 2703778.3047 | 1243370.2386
25 | 2703792.117 | 1243366.0348
26 | 2703798.8747 | 1243364.5125
27 | 2703792.6539 | 1243379.4102
28 | 2703798.5913 | 1243323.0924
29 | 2703809.2141 | 1243335.5323
30 | 2703798.8437 | 1243320.7119
31 | 2703811.4726 | 1243348.1594
32 | 2703825.7241 | 1243333.7479
33 | 2703832.2802 | 1243345.7994
34 | 2703847.4555 | 1243341.0612
35 | 2703839.246 | 1243360.3769
36 | 2703879.5369 | 1243293.0743
37 | 2703834.7946 | 1243332.718
38 | 2703938.5808 | 1243331.0664
39 | 2703859.1236 | 1243338.8914
40 | 2703793.0919 | 1243392.8511
41 | 2703793.1674 | 1243395.1676
42 | 2703735.1578 | 1243393.1155
43 | 2703793.7801 | 1243413.9679
44 | 2703883.1194 | 1243276.0846
45 | 2703882.6722 | 1243278.0842
46 | 2703853.3298 | 1243383.2215
47 | 2703800.5582 | 1243421.4701
48 | 2703794.4027 | 1243441.0221
49 | 2703767.8029 | 1243454.2895
50 | 2703802.3219 | 1243476.1769
51 | 2703829.0608 | 1243467.0325
52 | 2703774.2671 | 1243529.8281
53 | 2703802.861 | 1243490.4833
54 | 2703771.0366 | 1243449.3741
55 | 2703771.6128 | 1243529.8707
56 | 2703774.1456 | 1243497.5217
57 | 2703786.2342 | 1243602.3495
58 | 2703870.0106 | 1243407.4967
59 | 2703883.0243 | 1243444.8203
60 | 2703857.0424 | 1243388.5944
61 | 2703863.9959 | 1243453.6253
62 | 2703887.3826 | 1243443.2954
63 | 2703841.9715 | 1243465.3733
64 | 2703804.0206 | 1243521.2553
65 | 2703805.6428 | 1243551.8429
66 | 2703939.3018 | 1243468.4742
67 | 2703939.3356 | 1243468.3911
68 | 2703931.683 | 1243487.1943
69 | 2703899.1334 | 1243470.4282
70 | 2703909.6905 | 1243436.981
71 | 2703896.5243 | 1243440.2066
72 | 2703911.4799 | 1243434.5465
73 | 2703829.98 | 1243572.1245
74 | 2703802.3219 | 1243476.1769

## line_std_types
| c_nf_per_km | r_ohm_per_km | x_ohm_per_km | max_i_ka | type | q_mm2 | alpha | voltage_rating
NAYY 4x50 SE | 210 | 0.642 | 0.083 | 0.142 | cs | 50 | 0.00403 | LV
NAYY 4x120 SE | 264 | 0.225 | 0.08 | 0.242 | cs | 120 | 0.00403 | LV
NAYY 4x150 SE | 261 | 0.208 | 0.08 | 0.27 | cs | 150 | 0.00403 | LV
NA2XS2Y 1x95 RM/25 12/20 kV | 216 | 0.313 | 0.132 | 0.252 | cs | 95 | 0.00403 | MV
NA2XS2Y 1x185 RM/25 12/20 kV | 273 | 0.161 | 0.117 | 0.362 | cs | 185 | 0.00403 | MV
NA2XS2Y 1x240 RM/25 12/20 kV | 304 | 0.122 | 0.112 | 0.421 | cs | 240 | 0.00403 | MV
NA2XS2Y 1x95 RM/25 6/10 kV | 315 | 0.313 | 0.123 | 0.249 | cs | 95 | 0.00403 | MV
NA2XS2Y 1x185 RM/25 6/10 kV | 406 | 0.161 | 0.11 | 0.358 | cs | 185 | 0.00403 | MV
NA2XS2Y 1x240 RM/25 6/10 kV | 456 | 0.122 | 0.105 | 0.416 | cs | 240 | 0.00403 | MV
NA2XS2Y 1x150 RM/25 12/20 kV | 250 | 0.206 | 0.116 | 0.319 | cs | 150 | 0.00403 | MV
NA2XS2Y 1x120 RM/25 12/20 kV | 230 | 0.253 | 0.119 | 0.283 | cs | 120 | 0.00403 | MV
NA2XS2Y 1x70 RM/25 12/20 kV | 190 | 0.443 | 0.132 | 0.22 | cs | 70 | 0.00403 | MV
NA2XS2Y 1x150 RM/25 6/10 kV | 360 | 0.206 | 0.11 | 0.315 | cs | 150 | 0.00403 | MV
NA2XS2Y 1x120 RM/25 6/10 kV | 340 | 0.253 | 0.113 | 0.28 | cs | 120 | 0.00403 | MV
NA2XS2Y 1x70 RM/25 6/10 kV | 280 | 0.443 | 0.123 | 0.217 | cs | 70 | 0.00403 | MV
N2XS(FL)2Y 1x120 RM/35 64/110 kV | 112 | 0.153 | 0.166 | 0.366 | cs | 120 | 0.00393 | HV
N2XS(FL)2Y 1x185 RM/35 64/110 kV | 125 | 0.099 | 0.156 | 0.457 | cs | 185 | 0.00393 | HV
N2XS(FL)2Y 1x240 RM/35 64/110 kV | 135 | 0.075 | 0.149 | 0.526 | cs | 240 | 0.00393 | HV
N2XS(FL)2Y 1x300 RM/35 64/110 kV | 144 | 0.06 | 0.144 | 0.588 | cs | 300 | 0.00393 | HV
15-AL1/3-ST1A 0.4 | 11 | 1.8769 | 0.35 | 0.105 | ol | 16 | 0.00403 | LV
24-AL1/4-ST1A 0.4 | 11.25 | 1.2012 | 0.335 | 0.14 | ol | 24 | 0.00403 | LV
48-AL1/8-ST1A 0.4 | 12.2 | 0.5939 | 0.3 | 0.21 | ol | 48 | 0.00403 | LV
94-AL1/15-ST1A 0.4 | 13.2 | 0.306 | 0.29 | 0.35 | ol | 94 | 0.00403 | LV
34-AL1/6-ST1A 10.0 | 9.7 | 0.8342 | 0.36 | 0.17 | ol | 34 | 0.00403 | MV
48-AL1/8-ST1A 10.0 | 10.1 | 0.5939 | 0.35 | 0.21 | ol | 48 | 0.00403 | MV
70-AL1/11-ST1A 10.0 | 10.4 | 0.4132 | 0.339 | 0.29 | ol | 70 | 0.00403 | MV
94-AL1/15-ST1A 10.0 | 10.75 | 0.306 | 0.33 | 0.35 | ol | 94 | 0.00403 | MV
122-AL1/20-ST1A 10.0 | 11.1 | 0.2376 | 0.323 | 0.41 | ol | 122 | 0.00403 | MV
149-AL1/24-ST1A 10.0 | 11.25 | 0.194 | 0.315 | 0.47 | ol | 149 | 0.00403 | MV
34-AL1/6-ST1A 20.0 | 9.15 | 0.8342 | 0.382 | 0.17 | ol | 34 | 0.00403 | MV
48-AL1/8-ST1A 20.0 | 9.5 | 0.5939 | 0.372 | 0.21 | ol | 48 | 0.00403 | MV
70-AL1/11-ST1A 20.0 | 9.7 | 0.4132 | 0.36 | 0.29 | ol | 70 | 0.00403 | MV
94-AL1/15-ST1A 20.0 | 10 | 0.306 | 0.35 | 0.35 | ol | 94 | 0.00403 | MV
122-AL1/20-ST1A 20.0 | 10.3 | 0.2376 | 0.344 | 0.41 | ol | 122 | 0.00403 | MV
149-AL1/24-ST1A 20.0 | 10.5 | 0.194 | 0.337 | 0.47 | ol | 149 | 0.00403 | MV
184-AL1/30-ST1A 20.0 | 10.75 | 0.1571 | 0.33 | 0.535 | ol | 184 | 0.00403 | MV
243-AL1/39-ST1A 20.0 | 11 | 0.1188 | 0.32 | 0.645 | ol | 243 | 0.00403 | MV
48-AL1/8-ST1A 110.0 | 8 | 0.5939 | 0.46 | 0.21 | ol | 48 | 0.00403 | HV
70-AL1/11-ST1A 110.0 | 8.4 | 0.4132 | 0.45 | 0.29 | ol | 70 | 0.00403 | HV
94-AL1/15-ST1A 110.0 | 8.65 | 0.306 | 0.44 | 0.35 | ol | 94 | 0.00403 | HV
122-AL1/20-ST1A 110.0 | 8.5 | 0.2376 | 0.43 | 0.41 | ol | 122 | 0.00403 | HV
149-AL1/24-ST1A 110.0 | 8.75 | 0.194 | 0.41 | 0.47 | ol | 149 | 0.00403 | HV
184-AL1/30-ST1A 110.0 | 8.8 | 0.1571 | 0.4 | 0.535 | ol | 184 | 0.00403 | HV
243-AL1/39-ST1A 110.0 | 9 | 0.1188 | 0.39 | 0.645 | ol | 243 | 0.00403 | HV
305-AL1/39-ST1A 110.0 | 9.2 | 0.0949 | 0.38 | 0.74 | ol | 305 | 0.00403 | HV
490-AL1/64-ST1A 110.0 | 9.75 | 0.059 | 0.37 | 0.96 | ol | 490 | 0.00403 | HV
679-AL1/86-ST1A 110.0 | 9.95 | 0.042 | 0.36 | 1.15 | ol | 679 | 0.00403 | HV
490-AL1/64-ST1A 220.0 | 10 | 0.059 | 0.285 | 0.96 | ol | 490 | 0.00403 | HV
679-AL1/86-ST1A 220.0 | 11.7 | 0.042 | 0.275 | 1.15 | ol | 679 | 0.00403 | HV
490-AL1/64-ST1A 380.0 | 11 | 0.059 | 0.253 | 0.96 | ol | 490 | 0.00403 | HV
679-AL1/86-ST1A 380.0 | 14.6 | 0.042 | 0.25 | 1.15 | ol | 679 | 0.00403 | HV

## trafo_std_types
| i0_percent | pfe_kw | vkr_percent | sn_mva | vn_lv_kv | vn_hv_kv | vk_percent | shift_degree | vector_group | tap_side | tap_neutral | tap_min | tap_max | tap_step_degree | tap_step_percent | tap_phase_shifter
160 MVA 380/110 kV | 0.06 | 60 | 0.25 | 160 | 110 | 380 | 12.2 | 0 | Yy0 | hv | 0 | -9 | 9 | 0 | 1.5 | FALSE
100 MVA 220/110 kV | 0.06 | 55 | 0.26 | 100 | 110 | 220 | 12 | 0 | Yy0 | hv | 0 | -9 | 9 | 0 | 1.5 | FALSE
63 MVA 110/20 kV | 0.04 | 22 | 0.32 | 63 | 20 | 110 | 18 | 150 | YNd5 | hv | 0 | -9 | 9 | 0 | 1.5 | FALSE
40 MVA 110/20 kV | 0.05 | 18 | 0.34 | 40 | 20 | 110 | 16.2 | 150 | YNd5 | hv | 0 | -9 | 9 | 0 | 1.5 | FALSE
25 MVA 110/20 kV | 0.07 | 14 | 0.41 | 25 | 20 | 110 | 12 | 150 | YNd5 | hv | 0 | -9 | 9 | 0 | 1.5 | FALSE
63 MVA 110/10 kV | 0.04 | 22 | 0.32 | 63 | 10 | 110 | 18 | 150 | YNd5 | hv | 0 | -9 | 9 | 0 | 1.5 | FALSE
40 MVA 110/10 kV | 0.05 | 18 | 0.34 | 40 | 10 | 110 | 16.2 | 150 | YNd5 | hv | 0 | -9 | 9 | 0 | 1.5 | FALSE
25 MVA 110/10 kV | 0.07 | 14 | 0.41 | 25 | 10 | 110 | 12 | 150 | YNd5 | hv | 0 | -9 | 9 | 0 | 1.5 | FALSE
0.25 MVA 20/0.4 kV | 0.32 | 0.8 | 1.44 | 0.25 | 0.4 | 20 | 6 | 150 | Yzn5 | hv | 0 | -2 | 2 | 0 | 2.5 | FALSE
0.4 MVA 20/0.4 kV | 0.3375 | 1.35 | 1.425 | 0.4 | 0.4 | 20 | 6 | 150 | Dyn5 | hv | 0 | -2 | 2 | 0 | 2.5 | FALSE
0.63 MVA 20/0.4 kV | 0.2619 | 1.65 | 1.206 | 0.63 | 0.4 | 20 | 6 | 150 | Dyn5 | hv | 0 | -2 | 2 | 0 | 2.5 | FALSE
0.25 MVA 10/0.4 kV | 0.24 | 0.6 | 1.2 | 0.25 | 0.4 | 10 | 4 | 150 | Dyn5 | hv | 0 | -2 | 2 | 0 | 2.5 | FALSE
0.4 MVA 10/0.4 kV | 0.2375 | 0.95 | 1.325 | 0.4 | 0.4 | 10 | 4 | 150 | Dyn5 | hv | 0 | -2 | 2 | 0 | 2.5 | FALSE
0.63 MVA 10/0.4 kV | 0.1873 | 1.18 | 1.0794 | 0.63 | 0.4 | 10 | 4 | 150 | Dyn5 | hv | 0 | -2 | 2 | 0 | 2.5 | FALSE

## trafo3w_std_types
| sn_hv_mva | sn_mv_mva | sn_lv_mva | vn_hv_kv | vn_mv_kv | vn_lv_kv | vk_hv_percent | vk_mv_percent | vk_lv_percent | vkr_hv_percent | vkr_mv_percent | vkr_lv_percent | pfe_kw | i0_percent | shift_mv_degree | shift_lv_degree | vector_group | tap_side | tap_neutral | tap_min | tap_max | tap_step_percent
63/25/38 MVA 110/20/10 kV | 63 | 25 | 38 | 110 | 20 | 10 | 10.4 | 10.4 | 10.4 | 0.28 | 0.32 | 0.35 | 35 | 0.89 | 0 | 0 | YN0yn0yn0 | hv | 0 | -10 | 10 | 1.2
63/25/38 MVA 110/10/10 kV | 63 | 25 | 38 | 110 | 10 | 10 | 10.4 | 10.4 | 10.4 | 0.28 | 0.32 | 0.35 | 35 | 0.89 | 0 | 0 | YN0yn0yn0 | hv | 0 | -10 | 10 | 1.2

## fuse_std_types
| fuse_type | i_rated_a | t_avg | t_min | t_total | x_avg | x_min | x_total
HV 100A | HV 100A | 100 | 0 | [10.0, 3.64, 0.854, 0.281, 0.1, 0.0531, 0.022, 0.01] | [10.0, 4.267, 1.21, 0.403, 0.1, 0.058, 0.022, 0.01] | 0 | [300.0, 350.0, 450.0, 550.0, 700.0, 850.0, 1200.0, 1752.0] | [600.0, 700.0, 900.0, 1150.0, 1665.0, 2000.0, 3000.0, 4313.0]
HV 10A | HV 10A | 10 | 0 | [10.0, 1675.0, 0.344, 0.156, 0.1, 0.0417, 0.0171, 0.01] | [10.0, 1.3, 0.3, 0.155, 0.1, 0.0555, 0.023, 0.01] | 0 | [30.0, 32.0, 35.0, 37.0, 39.0, 50.0, 70.0, 88.0] | [60.0, 70.0, 80.0, 87.0, 94.0, 110.0, 150.0, 216.0]
HV 125A | HV 125A | 125 | 0 | [10.0, 1.82, 0.344, 0.1, 0.0467, 0.0269, 0.01] | [10.0, 2.478, 0.426, 0.1, 0.0427, 0.0211, 0.01] | 0 | [375.0, 500.0, 700.0, 925.0, 1200.0, 1500.0, 2341.0] | [750.0, 1000.0, 1500.0, 2200.0, 3000.0, 4000.0, 5765.0]
HV 160A | HV 160A | 160 | 0 | [10.0, 4.15, 1.03, 0.198, 0.1, 0.051, 0.0172, 0.01] | [10.0, 2.3, 0.734, 0.274, 0.1, 0.046, 0.0177, 0.01] | 0 | [480.0, 550.0, 700.0, 1000.0, 1260.0, 1600.0, 2500.0, 3227.0] | [960.0, 1300.0, 1700.0, 2200.0, 2996.0, 4000.0, 6000.0, 7946.0]
HV 16A | HV 16A | 16 | 0 | [10.0, 0.352, 0.164, 0.1, 0.0649, 0.0342, 0.01] | [10.0, 2.34, 0.722, 0.181, 0.1, 0.055, 0.0296, 0.01] | 0 | [48.0, 60.0, 65.0, 71.0, 80.0, 100.0, 162.0] | [96.0, 110.0, 125.0, 150.0, 168.0, 200.0, 250.0, 398.0]
HV 200A | HV 200A | 200 | 0 | [10.0, 4.267, 1.21, 0.403, 0.1, 0.058, 0.022, 0.01] | [10.0, 3.73, 1.654, 0.328, 0.1, 0.0531, 0.019, 0.01] | 0 | [600.0, 700.0, 900.0, 1150.0, 1665.0, 2000.0, 3000.0, 4313.0] | [1200.0, 1500.0, 1800.0, 2700.0, 3960.0, 5000.0, 7500.0, 10620.0]
HV 20A | HV 20A | 20 | 0 | [10.0, 1.3, 0.3, 0.155, 0.1, 0.0555, 0.023, 0.01] | [10.0, 1.3, 0.161, 0.1, 0.0611, 0.0399, 0.0141, 0.01] | 0 | [60.0, 70.0, 80.0, 87.0, 94.0, 110.0, 150.0, 216.0] | [120.0, 150.0, 200.0, 223.0, 260.0, 300.0, 450.0, 532.0]
HV 25A | HV 25A | 25 | 0 | [10.0, 2.512, 0.833, 0.299, 0.1, 0.0372, 0.0223, 0.01] | [10.0, 3.125, 0.597, 0.198, 0.1, 0.0378, 0.022, 0.01] | 0 | [75.0, 82.0, 90.0, 100.0, 124.0, 170.0, 200.0, 289.0] | [150.0, 170.0, 210.0, 250.0, 294.0, 400.0, 500.0, 711.0]
HV 31.5A | HV 31.5A | 31.5 | 0 | [10.0, 2.34, 0.722, 0.181, 0.1, 0.055, 0.0296, 0.01] | [10.0, 2.84, 0.368, 0.164, 0.1, 0.0621, 0.0378, 0.0195, 0.01] | 0 | [95.0, 110.0, 125.0, 150.0, 165.0, 200.0, 250.0, 390.0] | [189.0, 220.0, 300.0, 350.0, 393.0, 450.0, 530.0, 700.0, 960.0]
HV 40A | HV 40A | 40 | 0 | [10.0, 1.3, 0.161, 0.1, 0.0611, 0.0399, 0.0141, 0.01] | [10.0, 2.05, 0.369, 0.198, 0.1, 0.051, 0.0298, 0.01] | 0 | [120.0, 150.0, 200.0, 223.0, 260.0, 300.0, 450.0, 532.0] | [240.0, 300.0, 400.0, 450.0, 530.0, 650.0, 800.0, 1311.0]
HV 50A | HV 50A | 50 | 0 | [10.0, 3.215, 0.597, 0.198, 0.1, 0.0378, 0.022, 0.01] | [10.0, 3.64, 0.854, 0.281, 0.1, 0.0531, 0.022, 0.01] | 0 | [150.0, 170.0, 210.0, 250.0, 294.0, 400.0, 500.0, 711.0] | [300.0, 350.0, 450.0, 550.0, 700.0, 850.0, 1200.0, 1752.0]
HV 6.3A | HV 6.3A | 6.3 | 0 | [10.0, 1.39, 0.344, 0.168, 0.1, 0.056, 0.0263, 0.01] | [10.0, 1.711, 0.516, 0.198, 0.1, 0.0634, 0.0303, 0.01] | 0 | [19.0, 19.5, 20.4, 20.8, 22.0, 25.0, 32.0, 48.0] | [38.0, 40.0, 43.0, 48.0, 53.0, 60.0, 75.0, 118.0]
HV 63A | HV 63A | 63 | 0 | [10.0, 2.84, 0.368, 0.164, 0.1, 0.0621, 0.0378, 0.0195, 0.01] | [10.0, 1.82, 0.344, 0.1, 0.0467, 0.0269, 0.01] | 0 | [189.0, 220.0, 300.0, 350.0, 393.0, 450.0, 530.0, 700.0, 961.0] | [378.0, 500.0, 700.0, 934.0, 1200.0, 1500.0, 2366.0]
HV 80A | HV 80A | 80 | 0 | [10.0, 2.05, 0.369, 0.198, 0.1, 0.051, 0.0298, 0.01] | [10.0, 4.15, 1.03, 0.198, 0.1, 0.051, 0.0172, 0.01] | 0 | [240.0, 300.0, 400.0, 450.0, 530.0, 650.0, 800.0, 1311.0] | [480.0, 550.0, 700.0, 1000.0, 1260.0, 1600.0, 2500.0, 3227.0]
Siemens NH-1-100 | Siemens NH-1-100 | 100 | [5400.0, 2000.0, 400.0, 20.0, 1.0, 0.2, 0.012, 0.004] | 0 | 0 | [150.0, 190.0, 250.0, 430.0, 900.0, 1250.0, 2700.0, 3600.0] | 0 | 0
Siemens NH-1-125 | Siemens NH-1-125 | 125 | [4800.0, 120.0, 7.0, 0.1, 0.004] | 0 | 0 | [180.0, 400.0, 740.0, 2000.0, 4250.0] | 0 | 0
Siemens NH-1-16 | Siemens NH-1-16 | 16 | [4000.0, 400.0, 2.0, 0.1, 0.04, 0.01] | 0 | 0 | [26.0, 35.0, 75.0, 150.0, 200.0, 300.0] | 0 | 0
Siemens NH-1-160 | Siemens NH-1-160 | 160 | [4800.0, 120.0, 7.0, 0.1, 0.004] | 0 | 0 | [210.0, 500.0, 900.0, 2300.0, 5000.0] | 0 | 0
Siemens NH-1-25 | Siemens NH-1-25 | 25 | [4000.0, 1000.0, 10.0, 0.2, 0.02, 0.01] | 0 | 0 | [40.0, 50.0, 100.0, 210.0, 400.0, 500.0] | 0 | 0
Siemens NH-1-50 | Siemens NH-1-50 | 50 | [4000.0, 40.0, 4.0, 1.0, 0.02, 0.01] | 0 | 0 | [86.0, 200.0, 300.0, 400.0, 1000.0, 1280.0] | 0 | 0
Siemens NH-1-63 | Siemens NH-1-63 | 63 | [4000.0, 100.0, 10.0, 2.0, 0.04, 0.01] | 0 | 0 | [100.0, 200.0, 300.0, 400.0, 1000.0, 1500.0] | 0 | 0
Siemens NH-1-80 | Siemens NH-1-80 | 80 | [4800.0, 120.0, 7.0, 0.1, 0.01] | 0 | 0 | [150.58, 250.0, 450.0, 1150.0, 2470.0] | 0 | 0
Siemens NH-2-1000 | Siemens NH-2-1000 | 1000 | [4800.0, 120.0, 7.0, 0.1, 0.004] | 0 | 0 | [1900.0, 3500.0, 8400.0, 24000.0, 52000.0] | 0 | 0
Siemens NH-2-200 | Siemens NH-2-200 | 200 | [4800.0, 120.0, 7.0, 0.1, 0.004] | 0 | 0 | [280.0, 650.0, 1200.0, 3000.0, 7000.0] | 0 | 0
Siemens NH-2-224 | Siemens NH-2-224 | 224 | [4800.0, 120.0, 7.0, 0.2, 0.04, 0.004] | 0 | 0 | [400.0, 750.0, 1453.0, 3025.0, 4315.0, 7600.0] | 0 | 0
Siemens NH-2-250 | Siemens NH-2-250 | 250 | [4800.0, 120.0, 7.0, 0.1, 0.004] | 0 | 0 | [450.0, 800.0, 1650.0, 4000.0, 8500.0] | 0 | 0
Siemens NH-2-315 | Siemens NH-2-315 | 315 | [4800.0, 120.0, 7.0, 0.1, 0.004] | 0 | 0 | [550.0, 920.0, 1900.0, 5000.0, 11000.0] | 0 | 0
Siemens NH-2-355 | Siemens NH-2-355 | 355 | [4800.0, 120.0, 6.0, 0.1, 0.004] | 0 | 0 | [650.0, 1116.27, 2350.0, 5840.0, 12790.0] | 0 | 0
Siemens NH-2-400 | Siemens NH-2-400 | 400 | [4800.0, 120.0, 7.0, 0.1, 0.004] | 0 | 0 | [720.0, 1350.0, 2800.0, 6500.0, 15000.0] | 0 | 0
Siemens NH-2-425 | Siemens NH-2-425 | 425 | [4800.0, 120.0, 7.0, 0.1, 0.004] | 0 | 0 | [850.0, 1500.0, 3050.0, 7500.0, 16500.0] | 0 | 0
Siemens NH-2-630 | Siemens NH-2-630 | 630 | [4800.0, 120.0, 7.0, 0.1, 0.004] | 0 | 0 | [1200.0, 2000.0, 4800.0, 12000.0, 26000.0] | 0 | 0

## res_bus
| vm_pu | va_degree | p_mw | q_mvar
0 | 0.98173 | -0.35172 | 0 | 0
1 | 0.9814 | -0.35809 | 0 | 0
2 | 0.98195 | -0.34751 | 0.014181 | 0.003554
3 | 0.98271 | -0.3325 | 0.014141 | 0.0035441
4 | 0.98301 | -0.32671 | 0 | 0
5 | 0.98316 | -0.32369 | 0 | 0
6 | 0.9855 | -0.27818 | 0 | 0
7 | 0.98295 | -0.32784 | 0.0097335 | 0.0024394
8 | 0.98243 | -0.33806 | 0.013886 | 0.0034801
9 | 0.9804 | -0.3778 | 0 | 0
10 | 0.98776 | -0.23433 | 0.019142 | 0.0047974
11 | 0.98539 | -0.28031 | 0 | 0
12 | 0.99498 | -0.095437 | 0.00091577 | 0.00022951
13 | 0.99499 | -0.09519 | 0 | 0
14 | 0.98194 | -0.34728 | 0 | 0
15 | 0.98163 | -0.35339 | 0 | 0
16 | 0.98177 | -0.35068 | 0.004281 | 0.0010729
17 | 0.98222 | -0.34169 | 0.0028216 | 0.00070717
18 | 0.98154 | -0.35501 | 0 | 0
19 | 0.98135 | -0.35888 | 0.0055934 | 0.0014018
20 | 0.98132 | -0.35939 | 0 | 0
21 | 0.98116 | -0.36262 | 0.0069599 | 0.0017443
22 | 0.98146 | -0.35675 | 0 | 0
23 | 0.98118 | -0.36208 | 0 | 0
24 | 0.98165 | -0.35293 | 0.017318 | 0.0043402
25 | 0.98265 | -0.33347 | 0 | 0
26 | 0.98297 | -0.32708 | 0.0048846 | 0.0012242
27 | 0.98209 | -0.34442 | 0 | 0
28 | 0.98357 | -0.31537 | 0 | 0
29 | 0.98361 | -0.31468 | 0 | 0
30 | 0.98357 | -0.31546 | 0.0019646 | 0.00049238
31 | 0.98401 | -0.30688 | 0 | 0
32 | 0.98312 | -0.3242 | 0.0025675 | 0.00064348
33 | 0.98567 | -0.27446 | 0 | 0
34 | 0.9856 | -0.27593 | 0.0030219 | 0.00075736
35 | 0.987 | -0.24868 | 0.0030154 | 0.00075573
36 | 0.98175 | -0.35107 | 0 | 0
37 | 0.98287 | -0.32901 | 0.0021464 | 0.00053793
38 | 0.98126 | -0.36049 | 0.0048385 | 0.0012126
39 | 0.98557 | -0.27638 | 0.0021115 | 0.0005292
40 | 0.9818 | -0.35004 | 0.0074107 | 0.0018573
41 | 0.98176 | -0.3507 | 0.0061747 | 0.0015475
42 | 0.9811 | -0.36381 | 0.0048537 | 0.0012165
43 | 0.9816 | -0.35395 | 0.0051499 | 0.0012907
44 | 0.9817 | -0.35188 | 0.0025804 | 0.0006467
45 | 0.98171 | -0.35178 | 0 | 0
46 | 0.98932 | -0.20386 | 0.0017912 | 0.00044891
47 | 0.98156 | -0.35475 | 0 | 0
48 | 0.98146 | -0.35671 | 0 | 0
49 | 0.98132 | -0.35944 | 0 | 0
50 | 0.99809 | -0.036619 | 0 | 0
51 | 0.99932 | -0.013099 | 0.0089168 | 0.0022348
52 | 0.99666 | -0.064182 | 0 | 0
53 | 0.99773 | -0.043619 | 0.0067692 | 0.0016965
54 | 0.98129 | -0.35992 | 0.0043902 | 0.0011003
55 | 0.99665 | -0.064406 | 0.004807 | 0.0012048
56 | 0.99624 | -0.07233 | 0.014366 | 0.0036005
57 | 0.97964 | -0.39259 | 0.007373 | 0.0018478
58 | 0.99196 | -0.15314 | 0 | 0
59 | 0.99554 | -0.084733 | 0 | 0
60 | 0.98989 | -0.19295 | 0.0036548 | 0.00091597
61 | 0.99752 | -0.047064 | 0.0099507 | 0.0024939
62 | 0.99508 | -0.093417 | 0 | 0
63 | 1 | 0 | -0.27553 | -0.069871
64 | 0.99714 | -0.055039 | 0.0099601 | 0.0024962
65 | 0.99682 | -0.06106 | 0.011207 | 0.0028087
66 | 0.99089 | -0.17385 | 0.0014189 | 0.0003556
67 | 0.99089 | -0.17385 | 0.0019503 | 0.00048879
68 | 0.99095 | -0.17264 | 0.0022838 | 0.00057236
69 | 0.99114 | -0.16896 | 0.009792 | 0.0024541
70 | 0.99501 | -0.094725 | 0.00048584 | 0.00012176
71 | 0.99504 | -0.094237 | 0.0027963 | 0.00070083
72 | 0.99501 | -0.094804 | 0.00055485 | 0.00013906
73 | 0.98499 | -0.28802 | 0.0084959 | 0.0021293
74 | 0.99998 | 149.9956 | 0 | 0

## res_line
| p_from_mw | q_from_mvar | p_to_mw | q_to_mvar | pl_mw | ql_mvar | i_from_ka | i_to_ka | i_ka | vm_from_pu | va_from_degree | vm_to_pu | va_to_degree | loading_percent
0 | 0.0073873 | 0.0018532 | -0.0073851 | -0.0018523 | 2.2444e-06 | 8.3307e-07 | 0.011198 | 0.011198 | 0.011198 | 0.98173 | -0.35172 | 0.9814 | -0.35809 | 3.0763
1 | -0.0073873 | -0.0018532 | 0.0073888 | 0.0018537 | 1.482e-06 | 5.4987e-07 | 0.011198 | 0.011198 | 0.011198 | 0.98173 | -0.35172 | 0.98195 | -0.34751 | 3.0763
2 | 0.0073851 | 0.0018523 | -0.0073782 | -0.0018498 | 6.9338e-06 | 2.5764e-06 | 0.011198 | 0.011199 | 0.011199 | 0.9814 | -0.35809 | 0.9804 | -0.3778 | 3.0765
3 | -0.021569 | -0.0054077 | 0.021579 | 0.0054137 | 9.7212e-06 | 5.9145e-06 | 0.032687 | 0.032686 | 0.032687 | 0.98195 | -0.34751 | 0.98243 | -0.33806 | 8.9798
4 | -0.014141 | -0.0035441 | 0.014145 | 0.0035463 | 3.8976e-06 | 2.2071e-06 | 0.021413 | 0.021412 | 0.021413 | 0.98271 | -0.3325 | 0.98301 | -0.32671 | 5.8826
5 | -0.014145 | -0.0035463 | 0.014147 | 0.0035475 | 2.0367e-06 | 1.1533e-06 | 0.021412 | 0.021412 | 0.021412 | 0.98301 | -0.32671 | 0.98316 | -0.32369 | 5.8825
6 | -0.059372 | -0.014897 | 0.059501 | 0.014979 | 0.00012915 | 8.2113e-05 | 0.089865 | 0.089865 | 0.089865 | 0.98316 | -0.32369 | 0.9855 | -0.27818 | 24.6882
7 | 0.0097354 | 0.0024404 | -0.0097335 | -0.0024394 | 1.922e-06 | 9.3079e-07 | 0.014735 | 0.014735 | 0.014735 | 0.98316 | -0.32369 | 0.98295 | -0.32784 | 4.048
8 | 0.035489 | 0.008909 | -0.035465 | -0.0088937 | 2.4297e-05 | 1.5265e-05 | 0.053718 | 0.053718 | 0.053718 | 0.98316 | -0.32369 | 0.98243 | -0.33806 | 14.7577
9 | -0.068001 | -0.01711 | 0.068144 | 0.017201 | 0.0001428 | 9.093e-05 | 0.1027 | 0.1027 | 0.1027 | 0.9855 | -0.27818 | 0.98776 | -0.23433 | 28.214
10 | 0.0084999 | 0.002131 | -0.008499 | -0.0021306 | 8.6293e-07 | 3.743e-07 | 0.012834 | 0.012834 | 0.012834 | 0.9855 | -0.27818 | 0.98539 | -0.28031 | 3.5259
11 | 0.0073782 | 0.0018498 | -0.007373 | -0.0018478 | 5.1973e-06 | 1.9338e-06 | 0.011199 | 0.011199 | 0.011199 | 0.9804 | -0.3778 | 0.97964 | -0.39259 | 3.0767
12 | -0.087285 | -0.021998 | 0.087559 | 0.022173 | 0.00027391 | 0.00017476 | 0.13154 | 0.13153 | 0.13154 | 0.98776 | -0.23433 | 0.99114 | -0.16896 | 36.136
13 | 0.008499 | 0.0021306 | -0.0084959 | -0.0021293 | 3.1203e-06 | 1.3538e-06 | 0.012834 | 0.012835 | 0.012835 | 0.98539 | -0.28031 | 0.98499 | -0.28802 | 3.526
14 | -0.00091577 | -0.00022951 | 0.00091578 | 0.00022932 | 1.0779e-08 | -1.9215e-07 | 0.0013696 | 0.0013695 | 0.0013696 | 0.99498 | -0.095437 | 0.99499 | -0.09519 | 0.37625
15 | -0.00091578 | -0.00022932 | 0.0009158 | 0.00022902 | 1.6836e-08 | -3.0016e-07 | 0.0013695 | 0.0013694 | 0.0013695 | 0.99499 | -0.09519 | 0.99501 | -0.094804 | 0.37623
16 | 0.017403 | 0.0043642 | -0.017398 | -0.0043612 | 5.0711e-06 | 2.9996e-06 | 0.026373 | 0.026373 | 0.026373 | 0.98194 | -0.34728 | 0.98163 | -0.35339 | 7.2454
17 | 0.0068627 | 0.0017198 | -0.0068615 | -0.0017194 | 1.1123e-06 | 3.6502e-07 | 0.0104 | 0.0104 | 0.0104 | 0.98194 | -0.34728 | 0.98177 | -0.35068 | 2.857
18 | -0.024266 | -0.006084 | 0.024272 | 0.006088 | 6.458e-06 | 3.972e-06 | 0.036773 | 0.036773 | 0.036773 | 0.98194 | -0.34728 | 0.98222 | -0.34169 | 10.1024
19 | 0.006963 | 0.0017453 | -0.0069624 | -0.0017452 | 5.3533e-07 | 1.8064e-07 | 0.010555 | 0.010555 | 0.010555 | 0.98163 | -0.35339 | 0.98154 | -0.35501 | 2.8997
20 | 0.010435 | 0.0026159 | -0.010432 | -0.0026145 | 2.727e-06 | 1.378e-06 | 0.015818 | 0.015818 | 0.015818 | 0.98163 | -0.35339 | 0.98135 | -0.35888 | 4.3457
21 | 0.0025805 | 0.00064647 | -0.0025805 | -0.00064655 | 4.7545e-08 | -7.4379e-08 | 0.0039111 | 0.0039111 | 0.0039111 | 0.98177 | -0.35068 | 0.98175 | -0.35107 | 1.0745
22 | -0.027094 | -0.0067951 | 0.02711 | 0.0068053 | 1.6388e-05 | 1.016e-05 | 0.041047 | 0.041047 | 0.041047 | 0.98222 | -0.34169 | 0.98287 | -0.32901 | 11.2767
23 | 0.0069624 | 0.0017452 | -0.006961 | -0.0017447 | 1.4549e-06 | 4.9108e-07 | 0.010555 | 0.010555 | 0.010555 | 0.98154 | -0.35501 | 0.98132 | -0.35939 | 2.8998
24 | 0.0048389 | 0.0012126 | -0.0048385 | -0.0012126 | 3.7184e-07 | 5.285e-09 | 0.0073372 | 0.0073372 | 0.0073372 | 0.98135 | -0.35888 | 0.98126 | -0.36049 | 2.0157
25 | 0.006961 | 0.0017447 | -0.0069599 | -0.0017443 | 1.0703e-06 | 3.614e-07 | 0.010555 | 0.010555 | 0.010555 | 0.98132 | -0.35939 | 0.98116 | -0.36262 | 2.8998
26 | 0.0048554 | 0.0012165 | -0.0048541 | -0.0012165 | 1.2329e-06 | 2.2563e-08 | 0.0073613 | 0.0073615 | 0.0073615 | 0.98146 | -0.35675 | 0.98118 | -0.36208 | 2.0224
27 | -0.0048554 | -0.0012165 | 0.0048563 | 0.0012165 | 8.8172e-07 | 1.5841e-08 | 0.0073613 | 0.0073611 | 0.0073613 | 0.98146 | -0.35675 | 0.98165 | -0.35293 | 2.0223
28 | 0.0048541 | 0.0012165 | -0.0048537 | -0.0012165 | 4e-07 | 7.4244e-09 | 0.0073615 | 0.0073616 | 0.0073616 | 0.98118 | -0.36208 | 0.9811 | -0.36381 | 2.0224
29 | -0.022174 | -0.0055567 | 0.022183 | 0.0055622 | 8.9974e-06 | 5.4897e-06 | 0.033612 | 0.033612 | 0.033612 | 0.98165 | -0.35293 | 0.98209 | -0.34442 | 9.234
30 | -0.045342 | -0.011378 | 0.045355 | 0.011386 | 1.3808e-05 | 8.7385e-06 | 0.068665 | 0.068665 | 0.068665 | 0.98265 | -0.33347 | 0.98297 | -0.32708 | 18.8641
31 | 0.045342 | 0.011378 | -0.045318 | -0.011363 | 2.3671e-05 | 1.498e-05 | 0.068665 | 0.068666 | 0.068666 | 0.98265 | -0.33347 | 0.98209 | -0.34442 | 18.8642
32 | -0.05024 | -0.012611 | 0.050288 | 0.012641 | 4.8447e-05 | 3.0723e-05 | 0.07606 | 0.07606 | 0.07606 | 0.98297 | -0.32708 | 0.98401 | -0.30688 | 20.8955
33 | 0.023135 | 0.0058004 | -0.023129 | -0.0057966 | 6.1968e-06 | 3.7958e-06 | 0.035054 | 0.035054 | 0.035054 | 0.98209 | -0.34442 | 0.9818 | -0.35004 | 9.6302
34 | -0.0019646 | -0.00049235 | 0.0019647 | 0.00049215 | 6.4408e-08 | -2.0555e-07 | 0.0029722 | 0.0029721 | 0.0029722 | 0.98357 | -0.31537 | 0.98361 | -0.31468 | 0.81654
35 | 0.0019646 | 0.00049235 | -0.0019646 | -0.00049238 | 7.93e-09 | -2.5306e-08 | 0.0029722 | 0.0029722 | 0.0029722 | 0.98357 | -0.31537 | 0.98357 | -0.31546 | 0.81654
36 | -0.03381 | -0.0084921 | 0.033823 | 0.0085 | 1.2588e-05 | 7.8936e-06 | 0.051155 | 0.051155 | 0.051155 | 0.98361 | -0.31468 | 0.98401 | -0.30688 | 14.0535
37 | 0.031845 | 0.0079999 | -0.031831 | -0.0079909 | 1.4457e-05 | 9.0419e-06 | 0.048183 | 0.048183 | 0.048183 | 0.98361 | -0.31468 | 0.98312 | -0.3242 | 13.237
38 | -0.084111 | -0.021141 | 0.084241 | 0.021224 | 0.00013041 | 8.3191e-05 | 0.12721 | 0.12721 | 0.12721 | 0.98401 | -0.30688 | 0.98567 | -0.27446 | 34.949
39 | 0.029263 | 0.0073474 | -0.029257 | -0.0073432 | 6.7172e-06 | 4.1833e-06 | 0.044297 | 0.044297 | 0.044297 | 0.98312 | -0.3242 | 0.98287 | -0.32901 | 12.1694
40 | 0.0051338 | 0.0012865 | -0.0051335 | -0.0012864 | 3.5928e-07 | 2.665e-08 | 0.0077502 | 0.0077503 | 0.0077503 | 0.98567 | -0.27446 | 0.9856 | -0.27593 | 2.1292
41 | -0.089375 | -0.022511 | 0.089486 | 0.022581 | 0.00011036 | 7.0424e-05 | 0.13496 | 0.13496 | 0.13496 | 0.98567 | -0.27446 | 0.987 | -0.24868 | 37.0782
42 | 0.0021116 | 0.00052908 | -0.0021115 | -0.0005292 | 4.525e-08 | -1.2235e-07 | 0.003188 | 0.003188 | 0.003188 | 0.9856 | -0.27593 | 0.98557 | -0.27638 | 0.87583
43 | -0.092501 | -0.023337 | 0.0927 | 0.023464 | 0.00019895 | 0.00012698 | 0.13951 | 0.13951 | 0.13951 | 0.987 | -0.24868 | 0.98932 | -0.20386 | 38.3271
44 | 0.0025805 | 0.00064655 | -0.0025804 | -0.00064668 | 8.7853e-08 | -1.3742e-07 | 0.0039111 | 0.0039112 | 0.0039112 | 0.98175 | -0.35107 | 0.98171 | -0.35178 | 1.0745
45 | 0.015718 | 0.0039393 | -0.015718 | -0.0039391 | 4.9323e-07 | 2.8636e-07 | 0.023822 | 0.023822 | 0.023822 | 0.9818 | -0.35004 | 0.98176 | -0.3507 | 6.5446
46 | 0.0095428 | 0.0023915 | -0.0095414 | -0.0023908 | 1.4757e-06 | 7.066e-07 | 0.014464 | 0.014464 | 0.014464 | 0.98176 | -0.3507 | 0.9816 | -0.35395 | 3.9735
47 | 0.0043914 | 0.0011001 | -0.0043913 | -0.0011002 | 1.6779e-07 | -2.0244e-08 | 0.0066569 | 0.0066569 | 0.0066569 | 0.9816 | -0.35395 | 0.98156 | -0.35475 | 1.8288
48 | -0.0025804 | -0.0006467 | 0.0025804 | 0.00064668 | 1.1754e-08 | -1.8384e-08 | 0.0039112 | 0.0039112 | 0.0039112 | 0.9817 | -0.35188 | 0.98171 | -0.35178 | 1.0745
49 | -0.094491 | -0.023913 | 0.094541 | 0.023945 | 4.9525e-05 | 3.1612e-05 | 0.1422 | 0.1422 | 0.1422 | 0.98932 | -0.20386 | 0.98989 | -0.19295 | 39.0672
50 | 0.0043913 | 0.0011002 | -0.0043909 | -0.0011002 | 4.1001e-07 | -4.9415e-08 | 0.0066569 | 0.006657 | 0.006657 | 0.98156 | -0.35475 | 0.98146 | -0.35671 | 1.8289
51 | 0.0043909 | 0.0011002 | -0.0043903 | -0.0011003 | 5.7112e-07 | -6.8709e-08 | 0.006657 | 0.0066572 | 0.0066572 | 0.98146 | -0.35671 | 0.98132 | -0.35944 | 1.8289
52 | 0.0043903 | 0.0011003 | -0.0043902 | -0.0011003 | 1.0017e-07 | -1.2036e-08 | 0.0066572 | 0.0066572 | 0.0066572 | 0.98132 | -0.35944 | 0.98129 | -0.35992 | 1.8289
53 | -0.047164 | -0.011839 | 0.047217 | 0.011873 | 5.2974e-05 | 3.3529e-05 | 0.070321 | 0.070321 | 0.070321 | 0.99809 | -0.036619 | 0.99932 | -0.013099 | 19.3191
54 | 0.019204 | 0.0048234 | -0.019179 | -0.0048084 | 2.5225e-05 | 1.5073e-05 | 0.028634 | 0.028634 | 0.028634 | 0.99809 | -0.036619 | 0.99666 | -0.064182 | 7.8666
55 | 0.02796 | 0.0070158 | -0.027951 | -0.0070101 | 9.33e-06 | 5.7841e-06 | 0.041687 | 0.041688 | 0.041688 | 0.99809 | -0.036619 | 0.99773 | -0.043619 | 11.4526
56 | -0.056134 | -0.014108 | 0.056169 | 0.01413 | 3.5127e-05 | 2.2306e-05 | 0.083599 | 0.083599 | 0.083599 | 0.99932 | -0.013099 | 1 | 0 | 22.9667
57 | 0.0048071 | 0.0012048 | -0.004807 | -0.0012048 | 5.1277e-08 | -1.7774e-09 | 0.007177 | 0.007177 | 0.007177 | 0.99666 | -0.064182 | 0.99665 | -0.064406 | 1.9717
58 | 0.014372 | 0.0036036 | -0.014366 | -0.0036005 | 5.578e-06 | 3.1491e-06 | 0.021457 | 0.021458 | 0.021458 | 0.99666 | -0.064182 | 0.99624 | -0.07233 | 5.8949
59 | 0.021182 | 0.0053135 | -0.02117 | -0.0053066 | 1.1525e-05 | 6.9743e-06 | 0.031592 | 0.031592 | 0.031592 | 0.99773 | -0.043619 | 0.99714 | -0.055039 | 8.6792
60 | -0.098383 | -0.024981 | 0.098708 | 0.025188 | 0.00032503 | 0.0002075 | 0.1477 | 0.1477 | 0.1477 | 0.99196 | -0.15314 | 0.99554 | -0.084733 | 40.5764
61 | 0.098383 | 0.024981 | -0.098195 | -0.024861 | 0.00018806 | 0.00012006 | 0.1477 | 0.1477 | 0.1477 | 0.99196 | -0.15314 | 0.98989 | -0.19295 | 40.5765
62 | -0.20689 | -0.052691 | 0.20726 | 0.052931 | 0.00037665 | 0.00024051 | 0.30953 | 0.30953 | 0.30953 | 0.99554 | -0.084733 | 0.99752 | -0.047064 | 42.5178
63 | 0.10818 | 0.027503 | -0.10813 | -0.027474 | 4.5226e-05 | 2.8885e-05 | 0.16183 | 0.16183 | 0.16183 | 0.99554 | -0.084733 | 0.99508 | -0.093417 | 44.4592
64 | -0.21721 | -0.055425 | 0.21771 | 0.055741 | 0.00049505 | 0.00031617 | 0.32437 | 0.32437 | 0.32437 | 0.99752 | -0.047064 | 1 | 0 | 44.5567
65 | 0.10338 | 0.026283 | -0.10301 | -0.026044 | 0.00037471 | 0.00023927 | 0.15472 | 0.15472 | 0.15472 | 0.99508 | -0.093417 | 0.99114 | -0.16896 | 42.5067
66 | 0.0047531 | 0.0011905 | -0.0047529 | -0.0011905 | 1.8555e-07 | -8.4889e-09 | 0.0071073 | 0.0071074 | 0.0071074 | 0.99508 | -0.093417 | 0.99504 | -0.094237 | 1.9526
67 | 0.01121 | 0.0028103 | -0.011207 | -0.0028087 | 3.215e-06 | 1.6581e-06 | 0.016729 | 0.016729 | 0.016729 | 0.99714 | -0.055039 | 0.99682 | -0.06106 | 4.5959
68 | 0.0019503 | 0.00048879 | -0.0019503 | -0.00048879 | 2.8866e-10 | -9.7068e-10 | 0.0029288 | 0.0029288 | 0.0029288 | 0.99089 | -0.17385 | 0.99089 | -0.17385 | 0.8046
69 | -0.0033692 | -0.00084439 | 0.0033694 | 0.00084425 | 1.9401e-07 | -1.362e-07 | 0.0050594 | 0.0050593 | 0.0050594 | 0.99089 | -0.17385 | 0.99095 | -0.17264 | 1.39
70 | -0.0056531 | -0.0014166 | 0.0056541 | 0.0014168 | 9.8933e-07 | 1.6139e-07 | 0.0084886 | 0.0084885 | 0.0084886 | 0.99095 | -0.17264 | 0.99114 | -0.16896 | 2.332
71 | -0.0019565 | -0.00048981 | 0.0019565 | 0.00048965 | 4.55e-08 | -1.55e-07 | 0.0029257 | 0.0029256 | 0.0029257 | 0.99501 | -0.094725 | 0.99504 | -0.094237 | 0.80376
72 | 0.0014707 | 0.00036804 | -0.0014707 | -0.00036808 | 5.5088e-09 | -3.5928e-08 | 0.0021991 | 0.0021991 | 0.0021991 | 0.99501 | -0.094725 | 0.99501 | -0.094804 | 0.60416

## res_trafo
| p_hv_mw | q_hv_mvar | p_lv_mw | q_lv_mvar | pl_mw | ql_mvar | i_hv_ka | i_lv_ka | vm_hv_pu | va_hv_degree | vm_lv_pu | va_lv_degree | loading_percent
0 | -1.2729e-15 | -1.3162e-15 | 0.00165 | 1.2699e-07 | 0.00165 | 1.2699e-07 | 5.2857e-17 | 0.0023815 | 0.99998 | 149.9956 | 1 | 0 | 0.2619

## res_ext_grid
| p_mw | q_mvar
0 | 0.27553 | 0.069871

## res_load
| p_mw | q_mvar
0 | 0.014181 | 0.003554
1 | 0.014141 | 0.0035441
2 | 0.0097335 | 0.0024394
3 | 0.013886 | 0.0034801
4 | 0.019142 | 0.0047974
5 | 0.00091577 | 0.00022951
6 | 0.004281 | 0.0010729
7 | 0.0028216 | 0.00070717
8 | 0.0055934 | 0.0014018
9 | 0.0069599 | 0.0017443
10 | 0.017318 | 0.0043402
11 | 0.0048846 | 0.0012242
12 | 0.0019646 | 0.00049238
13 | 0.0025675 | 0.00064348
14 | 0.0030219 | 0.00075736
15 | 0.0030154 | 0.00075573
16 | 0.0021464 | 0.00053793
17 | 0.0048385 | 0.0012126
18 | 0.0021115 | 0.0005292
19 | 0.0074107 | 0.0018573
20 | 0.0061747 | 0.0015475
21 | 0.0048537 | 0.0012165
22 | 0.0051499 | 0.0012907
23 | 0.0025804 | 0.0006467
24 | 0.0017912 | 0.00044891
25 | 0.0089168 | 0.0022348
26 | 0.0067692 | 0.0016965
27 | 0.0043902 | 0.0011003
28 | 0.004807 | 0.0012048
29 | 0.014366 | 0.0036005
30 | 0.007373 | 0.0018478
31 | 0.0036548 | 0.00091597
32 | 0.0099507 | 0.0024939
33 | 0.0099601 | 0.0024962
34 | 0.011207 | 0.0028087
35 | 0.0014189 | 0.0003556
36 | 0.0019503 | 0.00048879
37 | 0.0022838 | 0.00057236
38 | 0.009792 | 0.0024541
39 | 0.00048584 | 0.00012176
40 | 0.0027963 | 0.00070083
41 | 0.00055485 | 0.00013906
42 | 0.0084959 | 0.0021293

## dtypes
| element | column | dtype
0 | bus | name | object
1 | bus | vn_kv | float64
2 | bus | type | object
3 | bus | zone | object
4 | bus | in_service | bool
5 | load | name | object
6 | load | bus | uint32
7 | load | p_mw | float64
8 | load | q_mvar | float64
9 | load | const_z_percent | float64
10 | load | const_i_percent | float64
11 | load | sn_mva | float64
12 | load | scaling | float64
13 | load | in_service | bool
14 | load | type | object
15 | ext_grid | name | object
16 | ext_grid | bus | uint32
17 | ext_grid | vm_pu | float64
18 | ext_grid | va_degree | float64
19 | ext_grid | slack_weight | float64
20 | ext_grid | in_service | bool
21 | line | name | object
22 | line | std_type | object
23 | line | from_bus | uint32
24 | line | to_bus | uint32
25 | line | length_km | float64
26 | line | r_ohm_per_km | float64
27 | line | x_ohm_per_km | float64
28 | line | c_nf_per_km | float64
29 | line | g_us_per_km | float64
30 | line | max_i_ka | float64
31 | line | df | float64
32 | line | parallel | uint32
33 | line | type | object
34 | line | in_service | bool
35 | trafo | name | object
36 | trafo | std_type | object
37 | trafo | hv_bus | uint32
38 | trafo | lv_bus | uint32
39 | trafo | sn_mva | float64
40 | trafo | vn_hv_kv | float64
41 | trafo | vn_lv_kv | float64
42 | trafo | vk_percent | float64
43 | trafo | vkr_percent | float64
44 | trafo | pfe_kw | float64
45 | trafo | i0_percent | float64
46 | trafo | shift_degree | float64
47 | trafo | tap_side | object
48 | trafo | tap_neutral | int32
49 | trafo | tap_min | int32
50 | trafo | tap_max | int32
51 | trafo | tap_step_percent | float64
52 | trafo | tap_step_degree | float64
53 | trafo | tap_pos | int32
54 | trafo | tap_phase_shifter | bool
55 | trafo | parallel | uint32
56 | trafo | df | float64
57 | trafo | in_service | bool
58 | line_geodata | coords | object
59 | bus_geodata | x | float64
60 | bus_geodata | y | float64
61 | bus_geodata | coords | object
62 | res_bus | vm_pu | float64
63 | res_bus | va_degree | float64
64 | res_bus | p_mw | float64
65 | res_bus | q_mvar | float64
66 | res_line | p_from_mw | float64
67 | res_line | q_from_mvar | float64
68 | res_line | p_to_mw | float64
69 | res_line | q_to_mvar | float64
70 | res_line | pl_mw | float64
71 | res_line | ql_mvar | float64
72 | res_line | i_from_ka | float64
73 | res_line | i_to_ka | float64
74 | res_line | i_ka | float64
75 | res_line | vm_from_pu | float64
76 | res_line | va_from_degree | float64
77 | res_line | vm_to_pu | float64
78 | res_line | va_to_degree | float64
79 | res_line | loading_percent | float64
80 | res_trafo | p_hv_mw | float64
81 | res_trafo | q_hv_mvar | float64
82 | res_trafo | p_lv_mw | float64
83 | res_trafo | q_lv_mvar | float64
84 | res_trafo | pl_mw | float64
85 | res_trafo | ql_mvar | float64
86 | res_trafo | i_hv_ka | float64
87 | res_trafo | i_lv_ka | float64
88 | res_trafo | vm_hv_pu | float64
89 | res_trafo | va_hv_degree | float64
90 | res_trafo | vm_lv_pu | float64
91 | res_trafo | va_lv_degree | float64
92 | res_trafo | loading_percent | float64
93 | res_ext_grid | p_mw | float64
94 | res_ext_grid | q_mvar | float64
95 | res_load | p_mw | float64
96 | res_load | q_mvar | float64

## parameters
| version | format_version | converged | OPF_converged | name | f_hz | sn_mva
0 | 2.14.6 | 2.14.0 | TRUE | FALSE |  | 50 | 1