## bus
| name | vn_kv | type | zone | in_service
0 | bus_LV_121-45_0_5_node_0 | 0.4 | n |  | TRUE
1 | bus_LV_121-45_0_5_node_1 | 0.4 | n |  | TRUE
2 | bus_LV_121-45_0_5_node_2 | 0.4 | n |  | TRUE
3 | bus_LV_121-45_0_5_node_3 | 0.4 | n |  | TRUE
4 | bus_LV_121-45_0_5_node_4 | 0.4 | n |  | TRUE
5 | bus_LV_121-45_0_5_node_5 | 0.4 | n |  | TRUE
6 | bus_LV_121-45_0_5_node_53 | 0.4 | n |  | TRUE
7 | bus_LV_121-45_0_5_node_54 | 0.4 | n |  | TRUE
8 | bus_LV_121-45_0_5_node_6 | 0.4 | n |  | TRUE
9 | bus_LV_121-45_0_5_node_36 | 0.4 | n |  | TRUE
10 | bus_LV_121-45_0_5_node_114 | 0.4 | n |  | TRUE
11 | bus_LV_121-45_0_5_node_106 | 0.4 | n |  | TRUE
12 | bus_LV_121-45_0_5_node_19 | 0.4 | n |  | TRUE
13 | bus_LV_121-45_0_5_node_7 | 0.4 | n |  | TRUE
14 | bus_LV_121-45_0_5_node_44 | 0.4 | n |  | TRUE
15 | bus_LV_121-45_0_5_node_51 | 0.4 | n |  | TRUE
16 | bus_LV_121-45_0_5_node_38 | 0.4 | n |  | TRUE
17 | bus_LV_121-45_0_5_node_35 | 0.4 | n |  | TRUE
18 | bus_LV_121-45_0_5_node_113 | 0.4 | n |  | TRUE
19 | bus_LV_121-45_0_5_node_46 | 0.4 | n |  | TRUE
20 | bus_LV_121-45_0_5_node_110 | 0.4 | n |  | TRUE
21 | bus_LV_121-45_0_5_node_45 | 0.4 | n |  | TRUE
22 | bus_LV_121-45_0_5_node_40 | 0.4 | n |  | TRUE
23 | bus_LV_121-45_0_5_node_50 | 0.4 | n |  | TRUE
24 | bus_LV_121-45_0_5_node_8 | 0.4 | n |  | TRUE
25 | bus_LV_121-45_0_5_node_9 | 0.4 | n |  | TRUE
26 | bus_LV_121-45_0_5_node_10 | 0.4 | n |  | TRUE
27 | bus_LV_121-45_0_5_node_11 | 0.4 | n |  | TRUE
28 | bus_LV_121-45_0_5_node_12 | 0.4 | n |  | TRUE
29 | bus_LV_121-45_0_5_node_13 | 0.4 | n |  | TRUE
30 | bus_LV_121-45_0_5_node_93 | 0.4 | n |  | TRUE
31 | bus_LV_121-45_0_5_node_123 | 0.4 | n |  | TRUE
32 | bus_LV_121-45_0_5_node_14 | 0.4 | n |  | TRUE
33 | bus_LV_121-45_0_5_node_70 | 0.4 | n |  | TRUE
34 | bus_LV_121-45_0_5_node_79 | 0.4 | n |  | TRUE
35 | bus_LV_121-45_0_5_node_15 | 0.4 | n |  | TRUE
36 | bus_LV_121-45_0_5_node_94 | 0.4 | n |  | TRUE
37 | bus_LV_121-45_0_5_node_99 | 0.4 | n |  | TRUE
38 | bus_LV_121-45_0_5_node_73 | 0.4 | n |  | TRUE
39 | bus_LV_121-45_0_5_node_120 | 0.4 | n |  | TRUE
40 | bus_LV_121-45_0_5_node_118 | 0.4 | n |  | TRUE
41 | bus_LV_121-45_0_5_node_125 | 0.4 | n |  | TRUE
42 | bus_LV_121-45_0_5_node_67 | 0.4 | n |  | TRUE
43 | bus_LV_121-45_0_5_node_80 | 0.4 | n |  | TRUE
44 | bus_LV_121-45_0_5_node_95 | 0.4 | n |  | TRUE
45 | bus_LV_121-45_0_5_node_16 | 0.4 | n |  | TRUE
46 | bus_LV_121-45_0_5_node_17 | 0.4 | n |  | TRUE
47 | bus_LV_121-45_0_5_node_18 | 0.4 | n |  | TRUE
48 | bus_LV_121-45_0_5_node_20 | 0.4 | n |  | TRUE
49 | bus_LV_121-45_0_5_node_55 | 0.4 | n |  | TRUE
50 | bus_LV_121-45_0_5_node_56 | 0.4 | n |  | TRUE
51 | bus_LV_121-45_0_5_node_57 | 0.4 | n |  | TRUE
52 | bus_LV_121-45_0_5_node_21 | 0.4 | n |  | TRUE
53 | bus_LV_121-45_0_5_node_22 | 0.4 | n |  | TRUE
54 | bus_LV_121-45_0_5_node_23 | 0.4 | n |  | TRUE
55 | bus_LV_121-45_0_5_node_47 | 0.4 | n |  | TRUE
56 | bus_LV_121-45_0_5_node_49 | 0.4 | n |  | TRUE
57 | bus_LV_121-45_0_5_node_25 | 0.4 | n |  | TRUE
58 | bus_LV_121-45_0_5_node_52 | 0.4 | n |  | TRUE
59 | bus_LV_121-45_0_5_node_26 | 0.4 | n |  | TRUE
60 | bus_LV_121-45_0_5_node_27 | 0.4 | n |  | TRUE
61 | bus_LV_121-45_0_5_node_28 | 0.4 | n |  | TRUE
62 | bus_LV_121-45_0_5_node_29 | 0.4 | n |  | TRUE
63 | bus_LV_121-45_0_5_node_30 | 0.4 | n |  | TRUE
64 | bus_LV_121-45_0_5_node_48 | 0.4 | n |  | TRUE
65 | bus_LV_121-45_0_5_node_60 | 0.4 | n |  | TRUE
66 | bus_LV_121-45_0_5_node_58 | 0.4 | n |  | TRUE
67 | bus_LV_121-45_0_5_node_64 | 0.4 | n |  | TRUE
68 | bus_LV_121-45_0_5_node_59 | 0.4 | n |  | TRUE
69 | bus_LV_121-45_0_5_node_31 | 0.4 | n |  | TRUE
70 | bus_LV_121-45_0_5_node_32 | 0.4 | n |  | TRUE
71 | bus_LV_121-45_0_5_node_33 | 0.4 | n |  | TRUE
72 | bus_LV_121-45_0_5_node_34 | 0.4 | n |  | TRUE
73 | bus_LV_121-45_0_5_node_37 | 0.4 | n |  | TRUE
74 | bus_LV_121-45_0_5_node_39 | 0.4 | n |  | TRUE
75 | bus_LV_121-45_0_5_node_115 | 0.4 | n |  | TRUE
76 | bus_LV_121-45_0_5_node_41 | 0.4 | n |  | TRUE
77 | bus_LV_121-45_0_5_node_116 | 0.4 | n |  | TRUE
78 | bus_LV_121-45_0_5_node_42 | 0.4 | n |  | TRUE
79 | bus_LV_121-45_0_5_node_43 | 0.4 | n |  | TRUE
80 | bus_LV_121-45_0_5_node_117 | 0.4 | n |  | TRUE
81 | bus_LV_121-45_0_5_node_97 | 0.4 | n |  | TRUE
82 | bus_LV_121-45_0_5_node_98 | 0.4 | n |  | TRUE
83 | bus_LV_121-45_0_5_node_96 | 0.4 | n |  | TRUE
84 | bus_LV_121-45_0_5_node_102 | 0.4 | n |  | TRUE
85 | bus_LV_121-45_0_5_node_104 | 0.4 | n |  | TRUE
86 | bus_LV_121-45_0_5_node_105 | 0.4 | n |  | TRUE
87 | bus_LV_121-45_0_5_node_107 | 0.4 | n |  | TRUE
88 | bus_LV_121-45_0_5_node_109 | 0.4 | n |  | TRUE
89 | bus_LV_121-45_0_5_node_108 | 0.4 | n |  | TRUE
90 | bus_LV_121-45_0_5_node_62 | 0.4 | n |  | TRUE
91 | bus_LV_121-45_0_5_node_61 | 0.4 | n |  | TRUE
92 | bus_LV_121-45_0_5_node_63 | 0.4 | n |  | TRUE
93 | bus_LV_121-45_0_5_node_121 | 0.4 | n |  | TRUE
94 | bus_LV_121-45_0_5_node_72 | 0.4 | n |  | TRUE
95 | bus_LV_121-45_0_5_node_119 | 0.4 | n |  | TRUE
96 | bus_LV_121-45_0_5_node_66 | 0.4 | n |  | TRUE
97 | bus_LV_121-45_0_5_node_69 | 0.4 | n |  | TRUE
98 | bus_LV_121-45_0_5_node_68 | 0.4 | n |  | TRUE
99 | bus_LV_121-45_0_5_node_71 | 0.4 | n |  | TRUE
100 | bus_LV_121-45_0_5_node_76 | 0.4 | n |  | TRUE
101 | bus_LV_121-45_0_5_node_75 | 0.4 | n |  | TRUE
102 | bus_LV_121-45_0_5_node_74 | 0.4 | n |  | TRUE
103 | bus_LV_121-45_0_5_node_122 | 0.4 | n |  | TRUE
104 | bus_LV_121-45_0_5_node_81 | 0.4 | n |  | TRUE
105 | bus_LV_121-45_0_5_node_82 | 0.4 | n |  | TRUE
106 | bus_LV_121-45_0_5_node_83 | 0.4 | n |  | TRUE
107 | bus_LV_121-45_0_5_node_84 | 0.4 | n |  | TRUE
108 | bus_LV_121-45_0_5_node_86 | 0.4 | n |  | TRUE
109 | bus_LV_121-45_0_5_node_87 | 0.4 | n |  | TRUE
110 | bus_LV_121-45_0_5_node_88 | 0.4 | n |  | TRUE
111 | bus_LV_121-45_0_5_node_89 | 0.4 | n |  | TRUE
112 | bus_LV_121-45_0_5_node_90 | 0.4 | n |  | TRUE
113 | bus_LV_121-45_0_5_node_91 | 0.4 | n |  | TRUE
114 | bus_LV_121-45_0_5_node_92 | 0.4 | n |  | TRUE
115 | bus_LV_121-45_0_5_node_101 | 0.4 | n |  | TRUE
116 | bus_LV_121-45_0_5_node_100 | 0.4 | n |  | TRUE
117 | bus_LV_121-45_0_5_node_103 | 0.4 | n |  | TRUE
118 | bus_LV_121-45_0_5_node_112 | 0.4 | n |  | TRUE
119 | bus_LV_121-45_0_5_node_111 | 0.4 | n |  | TRUE
120 | bus_MV_357_0_node_141 | 20 | n |  | TRUE

## load
| name | bus | p_mw | q_mvar | const_z_percent | const_i_percent | sn_mva | scaling | in_service | type
0 | LV_121-45_0_5_load_0 | 0 | 0.0036708 | 0.00091999 | 0 | 0 |  | 1 | TRUE | wye
1 | LV_121-45_0_5_load_1 | 1 | 0.00034646 | 8.6832e-05 | 0 | 0 |  | 1 | TRUE | wye
2 | LV_121-45_0_5_load_54 | 7 | 0.0022159 | 0.00055535 | 0 | 0 |  | 1 | TRUE | wye
3 | LV_121-45_0_5_load_6 | 8 | 0.045491 | 0.011401 | 0 | 0 |  | 1 | TRUE | wye
4 | LV_121-45_0_5_load_114 | 10 | 0.0033568 | 0.0008413 | 0 | 0 |  | 1 | TRUE | wye
5 | LV_121-45_0_5_load_106 | 11 | 0.0040109 | 0.0010052 | 0 | 0 |  | 1 | TRUE | wye
6 | LV_121-45_0_5_load_51 | 15 | 0.020857 | 0.0052273 | 0 | 0 |  | 1 | TRUE | wye
7 | LV_121-45_0_5_load_38 | 16 | 0.00201 | 0.00050376 | 0 | 0 |  | 1 | TRUE | wye
8 | LV_121-45_0_5_load_35 | 17 | 0.0074393 | 0.0018645 | 0 | 0 |  | 1 | TRUE | wye
9 | LV_121-45_0_5_load_110 | 20 | 0.0062118 | 0.0015568 | 0 | 0 |  | 1 | TRUE | wye
10 | LV_121-45_0_5_load_40 | 22 | 0.0179 | 0.0044861 | 0 | 0 |  | 1 | TRUE | wye
11 | LV_121-45_0_5_load_50 | 23 | 0.0016489 | 0.00041326 | 0 | 0 |  | 1 | TRUE | wye
12 | LV_121-45_0_5_load_8 | 24 | 0.0068787 | 0.001724 | 0 | 0 |  | 1 | TRUE | wye
13 | LV_121-45_0_5_load_9 | 25 | 0.0028812 | 0.00072209 | 0 | 0 |  | 1 | TRUE | wye
14 | LV_121-45_0_5_load_11 | 27 | 0.0040024 | 0.0010031 | 0 | 0 |  | 1 | TRUE | wye
15 | LV_121-45_0_5_load_13 | 29 | 0.024427 | 0.006122 | 0 | 0 |  | 1 | TRUE | wye
16 | LV_121-45_0_5_load_93 | 30 | 0.013688 | 0.0034306 | 0 | 0 |  | 1 | TRUE | wye
17 | LV_121-45_0_5_load_123 | 31 | 0.0015024 | 0.00037653 | 0 | 0 |  | 1 | TRUE | wye
18 | LV_121-45_0_5_load_79 | 34 | 0.001341 | 0.00033609 | 0 | 0 |  | 1 | TRUE | wye
19 | LV_121-45_0_5_load_94 | 36 | 0.017547 | 0.0043976 | 0 | 0 |  | 1 | TRUE | wye
20 | LV_121-45_0_5_load_120 | 39 | 0.0032766 | 0.0008212 | 0 | 0 |  | 1 | TRUE | wye
21 | LV_121-45_0_5_load_118 | 40 | 0.0027783 | 0.00069631 | 0 | 0 |  | 1 | TRUE | wye
22 | LV_121-45_0_5_load_125 | 41 | 0.0092385 | 0.0023154 | 0 | 0 |  | 1 | TRUE | wye
23 | LV_121-45_0_5_load_80 | 43 | 0.0017524 | 0.00043919 | 0 | 0 |  | 1 | TRUE | wye
24 | LV_121-45_0_5_load_95 | 44 | 0.0088508 | 0.0022182 | 0 | 0 |  | 1 | TRUE | wye
25 | LV_121-45_0_5_load_16 | 45 | 0.00092833 | 0.00023266 | 0 | 0 |  | 1 | TRUE | wye
26 | LV_121-45_0_5_load_17 | 46 | 0.0035815 | 0.00089761 | 0 | 0 |  | 1 | TRUE | wye
27 | LV_121-45_0_5_load_18 | 47 | 0.0024545 | 0.00061515 | 0 | 0 |  | 1 | TRUE | wye
28 | LV_121-45_0_5_load_20 | 48 | 0.0029987 | 0.00075154 | 0 | 0 |  | 1 | TRUE | wye
29 | LV_121-45_0_5_load_57 | 51 | 0.0013119 | 0.0003288 | 0 | 0 |  | 1 | TRUE | wye
30 | LV_121-45_0_5_load_21 | 52 | 0.0019584 | 0.00049083 | 0 | 0 |  | 1 | TRUE | wye
31 | LV_121-45_0_5_load_22 | 53 | 0.00076373 | 0.00019141 | 0 | 0 |  | 1 | TRUE | wye
32 | LV_121-45_0_5_load_23 | 54 | 0.0012327 | 0.00030895 | 0 | 0 |  | 1 | TRUE | wye
33 | LV_121-45_0_5_load_49 | 56 | 0.0079652 | 0.0019963 | 0 | 0 |  | 1 | TRUE | wye
34 | LV_121-45_0_5_load_25 | 57 | 0.0063803 | 0.0015991 | 0 | 0 |  | 1 | TRUE | wye
35 | LV_121-45_0_5_load_52 | 58 | 0.0051271 | 0.001285 | 0 | 0 |  | 1 | TRUE | wye
36 | LV_121-45_0_5_load_26 | 59 | 0.0078757 | 0.0019738 | 0 | 0 |  | 1 | TRUE | wye
37 | LV_121-45_0_5_load_27 | 60 | 0.0022716 | 0.00056931 | 0 | 0 |  | 1 | TRUE | wye
38 | LV_121-45_0_5_load_48 | 64 | 0.0012644 | 0.00031689 | 0 | 0 |  | 1 | TRUE | wye
39 | LV_121-45_0_5_load_60 | 65 | 0.0018686 | 0.00046831 | 0 | 0 |  | 1 | TRUE | wye
40 | LV_121-45_0_5_load_58 | 66 | 0.0045495 | 0.0011402 | 0 | 0 |  | 1 | TRUE | wye
41 | LV_121-45_0_5_load_59 | 68 | 0.010325 | 0.0025877 | 0 | 0 |  | 1 | TRUE | wye
42 | LV_121-45_0_5_load_31 | 69 | 0.0062638 | 0.0015699 | 0 | 0 |  | 1 | TRUE | wye
43 | LV_121-45_0_5_load_32 | 70 | 0.0034886 | 0.00087433 | 0 | 0 |  | 1 | TRUE | wye
44 | LV_121-45_0_5_load_33 | 71 | 0.00052324 | 0.00013114 | 0 | 0 |  | 1 | TRUE | wye
45 | LV_121-45_0_5_load_39 | 74 | 0.0074325 | 0.0018628 | 0 | 0 |  | 1 | TRUE | wye
46 | LV_121-45_0_5_load_115 | 75 | 0.0024685 | 0.00061866 | 0 | 0 |  | 1 | TRUE | wye
47 | LV_121-45_0_5_load_116 | 77 | 0.0026234 | 0.00065748 | 0 | 0 |  | 1 | TRUE | wye
48 | LV_121-45_0_5_load_42 | 78 | 0.0023657 | 0.00059291 | 0 | 0 |  | 1 | TRUE | wye
49 | LV_121-45_0_5_load_43 | 79 | 0.0044563 | 0.0011169 | 0 | 0 |  | 1 | TRUE | wye
50 | LV_121-45_0_5_load_117 | 80 | 0.0045145 | 0.0011314 | 0 | 0 |  | 1 | TRUE | wye
51 | LV_121-45_0_5_load_98 | 82 | 0.00052162 | 0.00013073 | 0 | 0 |  | 1 | TRUE | wye
52 | LV_121-45_0_5_load_96 | 83 | 0.0019251 | 0.00048249 | 0 | 0 |  | 1 | TRUE | wye
53 | LV_121-45_0_5_load_102 | 84 | 0.0088026 | 0.0022061 | 0 | 0 |  | 1 | TRUE | wye
54 | LV_121-45_0_5_load_105 | 86 | 0.0056715 | 0.0014214 | 0 | 0 |  | 1 | TRUE | wye
55 | LV_121-45_0_5_load_109 | 88 | 0.0046035 | 0.0011537 | 0 | 0 |  | 1 | TRUE | wye
56 | LV_121-45_0_5_load_108 | 89 | 0.0013002 | 0.00032587 | 0 | 0 |  | 1 | TRUE | wye
57 | LV_121-45_0_5_load_62 | 90 | 0.002408 | 0.00060351 | 0 | 0 |  | 1 | TRUE | wye
58 | LV_121-45_0_5_load_61 | 91 | 0.0019637 | 0.00049216 | 0 | 0 |  | 1 | TRUE | wye
59 | LV_121-45_0_5_load_63 | 92 | 0.002364 | 0.00059247 | 0 | 0 |  | 1 | TRUE | wye
60 | LV_121-45_0_5_load_119 | 95 | 0.00094252 | 0.00023622 | 0 | 0 |  | 1 | TRUE | wye
61 | LV_121-45_0_5_load_66 | 96 | 0.001827 | 0.0004579 | 0 | 0 |  | 1 | TRUE | wye
62 | LV_121-45_0_5_load_76 | 100 | 0.0034657 | 0.0008686 | 0 | 0 |  | 1 | TRUE | wye
63 | LV_121-45_0_5_load_75 | 101 | 0.0057498 | 0.001441 | 0 | 0 |  | 1 | TRUE | wye
64 | LV_121-45_0_5_load_74 | 102 | 0.00092331 | 0.0002314 | 0 | 0 |  | 1 | TRUE | wye
65 | LV_121-45_0_5_load_122 | 103 | 0.00064369 | 0.00016132 | 0 | 0 |  | 1 | TRUE | wye
66 | LV_121-45_0_5_load_81 | 104 | 0.010155 | 0.002545 | 0 | 0 |  | 1 | TRUE | wye
67 | LV_121-45_0_5_load_82 | 105 | 0.0029398 | 0.00073679 | 0 | 0 |  | 1 | TRUE | wye
68 | LV_121-45_0_5_load_83 | 106 | 0.0040757 | 0.0010215 | 0 | 0 |  | 1 | TRUE | wye
69 | LV_121-45_0_5_load_84 | 107 | 0.0064023 | 0.0016046 | 0 | 0 |  | 1 | TRUE | wye
70 | LV_121-45_0_5_load_86 | 108 | 0.00044357 | 0.00011117 | 0 | 0 |  | 1 | TRUE | wye
71 | LV_121-45_0_5_load_87 | 109 | 0.00093902 | 0.00023534 | 0 | 0 |  | 1 | TRUE | wye
72 | LV_121-45_0_5_load_88 | 110 | 0.0070622 | 0.00177 | 0 | 0 |  | 1 | TRUE | wye
73 | LV_121-45_0_5_load_90 | 112 | 0.00029294 | 7.3417e-05 | 0 | 0 |  | 1 | TRUE | wye
74 | LV_121-45_0_5_load_91 | 113 | 0.010796 | 0.0027057 | 0 | 0 |  | 1 | TRUE | wye
75 | LV_121-45_0_5_load_101 | 115 | 0.0021232 | 0.00053214 | 0 | 0 |  | 1 | TRUE | wye
76 | LV_121-45_0_5_load_100 | 116 | 0.00083388 | 0.00020899 | 0 | 0 |  | 1 | TRUE | wye
77 | LV_121-45_0_5_load_103 | 117 | 0.0027689 | 0.00069395 | 0 | 0 |  | 1 | TRUE | wye
78 | LV_121-45_0_5_load_112 | 118 | 0.0027343 | 0.00068527 | 0 | 0 |  | 1 | TRUE | wye
79 | LV_121-45_0_5_load_111 | 119 | 0.0022742 | 0.00056996 | 0 | 0 |  | 1 | TRUE | wye

## ext_grid
| name | bus | vm_pu | va_degree | slack_weight | in_service
0 |  | 76 | 1 | 0 | 1 | TRUE

## line
| name | std_type | from_bus | to_bus | length_km | r_ohm_per_km | x_ohm_per_km | c_nf_per_km | g_us_per_km | max_i_ka | df | parallel | type | in_service
0 | LV_121-45_0_5_line_0 |  | 0 | 1 | 0.05339 | 0.125 | 0.08 | 261 | 0 | 0.364 | 1 | 1 | cs | TRUE
1 | LV_121-45_0_5_line_1 |  | 0 | 2 | 0.036571 | 0.125 | 0.08 | 261 | 0 | 0.364 | 1 | 1 | cs | TRUE
2 | LV_121-45_0_5_line_2 |  | 1 | 3 | 0.035152 | 0.125 | 0.08 | 261 | 0 | 0.364 | 1 | 1 | cs | TRUE
3 | LV_121-45_0_5_line_3 |  | 2 | 4 | 0.043482 | 0.125 | 0.08 | 261 | 0 | 0.364 | 1 | 1 | cs | TRUE
4 | LV_121-45_0_5_line_4 |  | 2 | 5 | 0.051261 | 0.125 | 0.08 | 261 | 0 | 0.364 | 1 | 1 | cs | TRUE
5 | LV_121-45_0_5_line_5 |  | 3 | 6 | 0.013895 | 0.125 | 0.08 | 261 | 0 | 0.364 | 1 | 1 | cs | TRUE
6 | LV_121-45_0_5_line_6 |  | 3 | 7 | 0.029478 | 0.125 | 0.08 | 261 | 0 | 0.364 | 1 | 1 | cs | TRUE
7 | LV_121-45_0_5_line_7 |  | 4 | 8 | 0.02897 | 0.125 | 0.08 | 261 | 0 | 0.364 | 1 | 1 | cs | TRUE
8 | LV_121-45_0_5_line_8 |  | 5 | 9 | 0.033308 | 0.125 | 0.08 | 261 | 0 | 0.364 | 1 | 1 | cs | TRUE
9 | LV_121-45_0_5_line_9 |  | 5 | 10 | 0.019087 | 0.125 | 0.08 | 261 | 0 | 0.364 | 1 | 1 | cs | TRUE
10 | LV_121-45_0_5_line_10 |  | 6 | 11 | 0.022866 | 0.125 | 0.08 | 261 | 0 | 0.364 | 1 | 1 | cs | TRUE
11 | LV_121-45_0_5_line_11 |  | 7 | 12 | 0.010632 | 0.125 | 0.08 | 261 | 0 | 0.364 | 1 | 1 | cs | TRUE
12 | LV_121-45_0_5_line_12 |  | 9 | 16 | 0.0055047 | 0.125 | 0.08 | 261 | 0 | 0.364 | 1 | 2 | cs | TRUE
13 | LV_121-45_0_5_line_13 |  | 9 | 17 | 0.022366 | 0.125 | 0.08 | 261 | 0 | 0.364 | 1 | 1 | cs | TRUE
14 | LV_121-45_0_5_line_14 |  | 10 | 18 | 0.021363 | 0.125 | 0.08 | 261 | 0 | 0.364 | 1 | 1 | cs | TRUE
15 | LV_121-45_0_5_line_15 |  | 11 | 87 | 0.061947 | 0.125 | 0.08 | 261 | 0 | 0.364 | 1 | 1 | cs | TRUE
16 | LV_121-45_0_5_line_16 |  | 12 | 46 | 0.022556 | 0.125 | 0.08 | 261 | 0 | 0.364 | 1 | 1 | cs | TRUE
17 | LV_121-45_0_5_line_17 |  | 13 | 14 | 0.033037 | 0.125 | 0.08 | 261 | 0 | 0.364 | 1 | 1 | cs | TRUE
18 | LV_121-45_0_5_line_18 |  | 13 | 15 | 0.0088093 | 0.125 | 0.08 | 261 | 0 | 0.364 | 1 | 1 | cs | TRUE
19 | LV_121-45_0_5_line_19 |  | 14 | 22 | 0.018337 | 0.125 | 0.08 | 261 | 0 | 0.364 | 1 | 1 | cs | TRUE
20 | LV_121-45_0_5_line_20 |  | 15 | 23 | 0.017279 | 0.125 | 0.08 | 261 | 0 | 0.364 | 1 | 1 | cs | TRUE
21 | LV_121-45_0_5_line_21 |  | 16 | 75 | 5.3005e-05 | 0.125 | 0.08 | 261 | 0 | 0.364 | 1 | 2 | cs | TRUE
22 | LV_121-45_0_5_line_22 |  | 18 | 72 | 0.005937 | 0.125 | 0.08 | 261 | 0 | 0.364 | 1 | 1 | cs | TRUE
23 | LV_121-45_0_5_line_23 |  | 19 | 20 | 0.012629 | 0.125 | 0.08 | 261 | 0 | 0.364 | 1 | 2 | cs | TRUE
24 | LV_121-45_0_5_line_24 |  | 19 | 21 | 0.004112 | 0.125 | 0.08 | 261 | 0 | 0.364 | 1 | 2 | cs | TRUE
25 | LV_121-45_0_5_line_25 |  | 20 | 84 | 0.017774 | 0.125 | 0.08 | 261 | 0 | 0.364 | 1 | 2 | cs | TRUE
26 | LV_121-45_0_5_line_26 |  | 21 | 80 | 0.031959 | 0.125 | 0.08 | 261 | 0 | 0.364 | 1 | 2 | cs | TRUE
27 | LV_121-45_0_5_line_27 |  | 22 | 73 | 0.02606 | 0.125 | 0.08 | 261 | 0 | 0.364 | 1 | 1 | cs | TRUE
28 | LV_121-45_0_5_line_28 |  | 23 | 58 | 0.015825 | 0.125 | 0.08 | 261 | 0 | 0.364 | 1 | 1 | cs | TRUE
29 | LV_121-45_0_5_line_29 |  | 24 | 25 | 0.0018232 | 0.125 | 0.08 | 261 | 0 | 0.364 | 1 | 2 | cs | TRUE
30 | LV_121-45_0_5_line_30 |  | 24 | 26 | 0.047307 | 0.125 | 0.08 | 261 | 0 | 0.364 | 1 | 2 | cs | TRUE
31 | LV_121-45_0_5_line_31 |  | 25 | 27 | 0.010192 | 0.125 | 0.08 | 261 | 0 | 0.364 | 1 | 2 | cs | TRUE
32 | LV_121-45_0_5_line_32 |  | 26 | 28 | 0.037079 | 0.125 | 0.08 | 261 | 0 | 0.364 | 1 | 2 | cs | TRUE
33 | LV_121-45_0_5_line_33 |  | 26 | 29 | 0.017994 | 0.125 | 0.08 | 261 | 0 | 0.364 | 1 | 1 | cs | TRUE
34 | LV_121-45_0_5_line_34 |  | 27 | 30 | 0.019314 | 0.125 | 0.08 | 261 | 0 | 0.364 | 1 | 2 | cs | TRUE
35 | LV_121-45_0_5_line_35 |  | 28 | 31 | 0.030635 | 0.125 | 0.08 | 261 | 0 | 0.364 | 1 | 2 | cs | TRUE
36 | LV_121-45_0_5_line_36 |  | 30 | 37 | 0.01792 | 0.125 | 0.08 | 261 | 0 | 0.364 | 1 | 2 | cs | TRUE
37 | LV_121-45_0_5_line_37 |  | 31 | 38 | 0.018936 | 0.125 | 0.08 | 261 | 0 | 0.364 | 1 | 2 | cs | TRUE
38 | LV_121-45_0_5_line_38 |  | 32 | 33 | 0.020569 | 0.125 | 0.08 | 261 | 0 | 0.364 | 1 | 1 | cs | TRUE
39 | LV_121-45_0_5_line_39 |  | 32 | 34 | 0.0071907 | 0.125 | 0.08 | 261 | 0 | 0.364 | 1 | 1 | cs | TRUE
40 | LV_121-45_0_5_line_40 |  | 33 | 41 | 0.004465 | 0.125 | 0.08 | 261 | 0 | 0.364 | 1 | 1 | cs | TRUE
41 | LV_121-45_0_5_line_41 |  | 33 | 42 | 0.010238 | 0.125 | 0.08 | 261 | 0 | 0.364 | 1 | 1 | cs | TRUE
42 | LV_121-45_0_5_line_42 |  | 33 | 35 | 0.005345 | 0.125 | 0.08 | 261 | 0 | 0.364 | 1 | 1 | cs | TRUE
43 | LV_121-45_0_5_line_43 |  | 34 | 43 | 0.014835 | 0.125 | 0.08 | 261 | 0 | 0.364 | 1 | 1 | cs | TRUE
44 | LV_121-45_0_5_line_44 |  | 35 | 36 | 0.046878 | 0.125 | 0.08 | 261 | 0 | 0.364 | 1 | 1 | cs | TRUE
45 | LV_121-45_0_5_line_45 |  | 36 | 44 | 0.043037 | 0.125 | 0.08 | 261 | 0 | 0.364 | 1 | 1 | cs | TRUE
46 | LV_121-45_0_5_line_46 |  | 37 | 84 | 0.012811 | 0.125 | 0.08 | 261 | 0 | 0.364 | 1 | 2 | cs | TRUE
47 | LV_121-45_0_5_line_47 |  | 37 | 117 | 0.040818 | 0.125 | 0.08 | 261 | 0 | 0.364 | 1 | 1 | cs | TRUE
48 | LV_121-45_0_5_line_48 |  | 38 | 103 | 0.0065121 | 0.125 | 0.08 | 261 | 0 | 0.364 | 1 | 1 | cs | TRUE
49 | LV_121-45_0_5_line_49 |  | 38 | 99 | 0.021113 | 0.125 | 0.08 | 261 | 0 | 0.364 | 1 | 2 | cs | TRUE
50 | LV_121-45_0_5_line_50 |  | 39 | 40 | 0.020056 | 0.125 | 0.08 | 261 | 0 | 0.364 | 1 | 1 | cs | TRUE
51 | LV_121-45_0_5_line_51 |  | 40 | 95 | 0.00028232 | 0.125 | 0.08 | 261 | 0 | 0.364 | 1 | 1 | cs | TRUE
52 | LV_121-45_0_5_line_52 |  | 42 | 97 | 0.021376 | 0.125 | 0.08 | 261 | 0 | 0.364 | 1 | 1 | cs | TRUE
53 | LV_121-45_0_5_line_53 |  | 42 | 96 | 0.019662 | 0.125 | 0.08 | 261 | 0 | 0.364 | 1 | 1 | cs | TRUE
54 | LV_121-45_0_5_line_54 |  | 43 | 99 | 0.0084524 | 0.125 | 0.08 | 261 | 0 | 0.364 | 1 | 1 | cs | TRUE
55 | LV_121-45_0_5_line_55 |  | 44 | 83 | 0.019396 | 0.125 | 0.08 | 261 | 0 | 0.364 | 1 | 1 | cs | TRUE
56 | LV_121-45_0_5_line_56 |  | 45 | 46 | 0.024212 | 0.125 | 0.08 | 261 | 0 | 0.364 | 1 | 1 | cs | TRUE
57 | LV_121-45_0_5_line_57 |  | 45 | 47 | 0.014082 | 0.125 | 0.08 | 261 | 0 | 0.364 | 1 | 1 | cs | TRUE
58 | LV_121-45_0_5_line_58 |  | 47 | 48 | 0.0027436 | 0.125 | 0.08 | 261 | 0 | 0.364 | 1 | 1 | cs | TRUE
59 | LV_121-45_0_5_line_59 |  | 48 | 49 | 0.028379 | 0.125 | 0.08 | 261 | 0 | 0.364 | 1 | 1 | cs | TRUE
60 | LV_121-45_0_5_line_60 |  | 49 | 50 | 0.028928 | 0.125 | 0.08 | 261 | 0 | 0.364 | 1 | 1 | cs | TRUE
61 | LV_121-45_0_5_line_61 |  | 49 | 51 | 0.016785 | 0.125 | 0.08 | 261 | 0 | 0.364 | 1 | 1 | cs | TRUE
62 | LV_121-45_0_5_line_62 |  | 50 | 88 | 0.025014 | 0.125 | 0.08 | 261 | 0 | 0.364 | 1 | 1 | cs | TRUE
63 | LV_121-45_0_5_line_63 |  | 51 | 85 | 0.0038504 | 0.125 | 0.08 | 261 | 0 | 0.364 | 1 | 1 | cs | TRUE
64 | LV_121-45_0_5_line_64 |  | 52 | 53 | 0.019481 | 0.125 | 0.08 | 261 | 0 | 0.364 | 1 | 1 | cs | TRUE
65 | LV_121-45_0_5_line_65 |  | 53 | 54 | 0.012665 | 0.125 | 0.08 | 261 | 0 | 0.364 | 1 | 1 | cs | TRUE
66 | LV_121-45_0_5_line_66 |  | 54 | 55 | 0.018579 | 0.125 | 0.08 | 261 | 0 | 0.364 | 1 | 1 | cs | TRUE
67 | LV_121-45_0_5_line_67 |  | 55 | 56 | 0.031254 | 0.125 | 0.08 | 261 | 0 | 0.364 | 1 | 1 | cs | TRUE
68 | LV_121-45_0_5_line_68 |  | 56 | 85 | 0.018246 | 0.125 | 0.08 | 261 | 0 | 0.364 | 1 | 1 | cs | TRUE
69 | LV_121-45_0_5_line_69 |  | 57 | 58 | 0.0055214 | 0.125 | 0.08 | 261 | 0 | 0.364 | 1 | 1 | cs | TRUE
70 | LV_121-45_0_5_line_70 |  | 59 | 60 | 0.029091 | 0.125 | 0.08 | 261 | 0 | 0.364 | 1 | 1 | cs | TRUE
71 | LV_121-45_0_5_line_71 |  | 59 | 61 | 0.023541 | 0.125 | 0.08 | 261 | 0 | 0.364 | 1 | 1 | cs | TRUE
72 | LV_121-45_0_5_line_72 |  | 60 | 62 | 0.028748 | 0.125 | 0.08 | 261 | 0 | 0.364 | 1 | 1 | cs | TRUE
73 | LV_121-45_0_5_line_73 |  | 61 | 63 | 0.013378 | 0.125 | 0.08 | 261 | 0 | 0.364 | 1 | 1 | cs | TRUE
74 | LV_121-45_0_5_line_74 |  | 62 | 64 | 0.032 | 0.125 | 0.08 | 261 | 0 | 0.364 | 1 | 1 | cs | TRUE
75 | LV_121-45_0_5_line_75 |  | 63 | 65 | 0.046334 | 0.125 | 0.08 | 261 | 0 | 0.364 | 1 | 1 | cs | TRUE
76 | LV_121-45_0_5_line_76 |  | 63 | 66 | 0.012173 | 0.125 | 0.08 | 261 | 0 | 0.364 | 1 | 1 | cs | TRUE
77 | LV_121-45_0_5_line_77 |  | 65 | 67 | 0.029258 | 0.125 | 0.08 | 261 | 0 | 0.364 | 1 | 1 | cs | TRUE
78 | LV_121-45_0_5_line_78 |  | 66 | 68 | 0.0088259 | 0.125 | 0.08 | 261 | 0 | 0.364 | 1 | 1 | cs | TRUE
79 | LV_121-45_0_5_line_79 |  | 67 | 90 | 0.018343 | 0.125 | 0.08 | 261 | 0 | 0.364 | 1 | 1 | cs | TRUE
80 | LV_121-45_0_5_line_80 |  | 68 | 72 | 0.006481 | 0.125 | 0.08 | 261 | 0 | 0.364 | 1 | 1 | cs | TRUE
81 | LV_121-45_0_5_line_81 |  | 69 | 70 | 0.026009 | 0.125 | 0.08 | 261 | 0 | 0.364 | 1 | 1 | cs | TRUE
82 | LV_121-45_0_5_line_82 |  | 69 | 71 | 0.010726 | 0.125 | 0.08 | 261 | 0 | 0.364 | 1 | 1 | cs | TRUE
83 | LV_121-45_0_5_line_83 |  | 70 | 72 | 0.018657 | 0.125 | 0.08 | 261 | 0 | 0.364 | 1 | 1 | cs | TRUE
84 | LV_121-45_0_5_line_84 |  | 73 | 74 | 0.0049308 | 0.125 | 0.08 | 261 | 0 | 0.364 | 1 | 1 | cs | TRUE
85 | LV_121-45_0_5_line_85 |  | 74 | 76 | 0.022318 | 0.125 | 0.08 | 261 | 0 | 0.364 | 1 | 1 | cs | TRUE
86 | LV_121-45_0_5_line_86 |  | 75 | 77 | 0.022236 | 0.125 | 0.08 | 261 | 0 | 0.364 | 1 | 2 | cs | TRUE
87 | LV_121-45_0_5_line_87 |  | 76 | 78 | 0.011724 | 0.125 | 0.08 | 261 | 0 | 0.364 | 1 | 2 | cs | TRUE
88 | LV_121-45_0_5_line_88 |  | 76 | 79 | 0.01011 | 0.125 | 0.08 | 261 | 0 | 0.364 | 1 | 2 | cs | TRUE
89 | LV_121-45_0_5_line_89 |  | 77 | 78 | 3.5464e-06 | 0.125 | 0.08 | 261 | 0 | 0.364 | 1 | 2 | cs | TRUE
90 | LV_121-45_0_5_line_90 |  | 79 | 80 | 0.00024595 | 0.125 | 0.08 | 261 | 0 | 0.364 | 1 | 2 | cs | TRUE
91 | LV_121-45_0_5_line_91 |  | 81 | 82 | 0.0075339 | 0.125 | 0.08 | 261 | 0 | 0.364 | 1 | 1 | cs | TRUE
92 | LV_121-45_0_5_line_92 |  | 81 | 83 | 0.015571 | 0.125 | 0.08 | 261 | 0 | 0.364 | 1 | 1 | cs | TRUE
93 | LV_121-45_0_5_line_93 |  | 82 | 112 | 0.002871 | 0.125 | 0.08 | 261 | 0 | 0.364 | 1 | 1 | cs | TRUE
94 | LV_121-45_0_5_line_94 |  | 85 | 86 | 0.016144 | 0.125 | 0.08 | 261 | 0 | 0.364 | 1 | 1 | cs | TRUE
95 | LV_121-45_0_5_line_95 |  | 87 | 89 | 0.061777 | 0.125 | 0.08 | 261 | 0 | 0.364 | 1 | 1 | cs | TRUE
96 | LV_121-45_0_5_line_96 |  | 90 | 91 | 0.0055167 | 0.125 | 0.08 | 261 | 0 | 0.364 | 1 | 1 | cs | TRUE
97 | LV_121-45_0_5_line_97 |  | 91 | 92 | 0.017667 | 0.125 | 0.08 | 261 | 0 | 0.364 | 1 | 1 | cs | TRUE
98 | LV_121-45_0_5_line_98 |  | 93 | 94 | 0.028131 | 0.125 | 0.08 | 261 | 0 | 0.364 | 1 | 1 | cs | TRUE
99 | LV_121-45_0_5_line_99 |  | 93 | 95 | 0.033045 | 0.125 | 0.08 | 261 | 0 | 0.364 | 1 | 1 | cs | TRUE
100 | LV_121-45_0_5_line_100 |  | 94 | 103 | 0.010173 | 0.125 | 0.08 | 261 | 0 | 0.364 | 1 | 1 | cs | TRUE
101 | LV_121-45_0_5_line_101 |  | 97 | 101 | 0.011976 | 0.125 | 0.08 | 261 | 0 | 0.364 | 1 | 1 | cs | TRUE
102 | LV_121-45_0_5_line_102 |  | 97 | 102 | 0.048903 | 0.125 | 0.08 | 261 | 0 | 0.364 | 1 | 1 | cs | TRUE
103 | LV_121-45_0_5_line_103 |  | 98 | 99 | 0.004427 | 0.125 | 0.08 | 261 | 0 | 0.364 | 1 | 1 | cs | TRUE
104 | LV_121-45_0_5_line_104 |  | 98 | 100 | 0.060991 | 0.125 | 0.08 | 261 | 0 | 0.364 | 1 | 1 | cs | TRUE
105 | LV_121-45_0_5_line_105 |  | 101 | 104 | 0.010041 | 0.125 | 0.08 | 261 | 0 | 0.364 | 1 | 1 | cs | TRUE
106 | LV_121-45_0_5_line_106 |  | 104 | 105 | 0.0033455 | 0.125 | 0.08 | 261 | 0 | 0.364 | 1 | 1 | cs | TRUE
107 | LV_121-45_0_5_line_107 |  | 105 | 106 | 0.017304 | 0.125 | 0.08 | 261 | 0 | 0.364 | 1 | 1 | cs | TRUE
108 | LV_121-45_0_5_line_108 |  | 106 | 107 | 0.015719 | 0.125 | 0.08 | 261 | 0 | 0.364 | 1 | 1 | cs | TRUE
109 | LV_121-45_0_5_line_109 |  | 108 | 109 | 0.0047489 | 0.125 | 0.08 | 261 | 0 | 0.364 | 1 | 1 | cs | TRUE
110 | LV_121-45_0_5_line_110 |  | 108 | 110 | 0.0022071 | 0.125 | 0.08 | 261 | 0 | 0.364 | 1 | 1 | cs | TRUE
111 | LV_121-45_0_5_line_111 |  | 109 | 111 | 0.014032 | 0.125 | 0.08 | 261 | 0 | 0.364 | 1 | 1 | cs | TRUE
112 | LV_121-45_0_5_line_112 |  | 110 | 112 | 0.016582 | 0.125 | 0.08 | 261 | 0 | 0.364 | 1 | 1 | cs | TRUE
113 | LV_121-45_0_5_line_113 |  | 111 | 113 | 0.028166 | 0.125 | 0.08 | 261 | 0 | 0.364 | 1 | 1 | cs | TRUE
114 | LV_121-45_0_5_line_114 |  | 111 | 114 | 0.008792 | 0.125 | 0.08 | 261 | 0 | 0.364 | 1 | 1 | cs | TRUE
115 | LV_121-45_0_5_line_115 |  | 114 | 115 | 0.059778 | 0.125 | 0.08 | 261 | 0 | 0.364 | 1 | 1 | cs | TRUE
116 | LV_121-45_0_5_line_116 |  | 114 | 116 | 0.011185 | 0.125 | 0.08 | 261 | 0 | 0.364 | 1 | 1 | cs | TRUE
117 | LV_121-45_0_5_line_117 |  | 117 | 118 | 0.021599 | 0.125 | 0.08 | 261 | 0 | 0.364 | 1 | 1 | cs | TRUE
118 | LV_121-45_0_5_line_118 |  | 118 | 119 | 0.022341 | 0.125 | 0.08 | 261 | 0 | 0.364 | 1 | 1 | cs | TRUE

## trafo
| name | std_type | hv_bus | lv_bus | sn_mva | vn_hv_kv | vn_lv_kv | vk_percent | vkr_percent | pfe_kw | i0_percent | shift_degree | tap_side | tap_neutral | tap_min | tap_max | tap_step_percent | tap_step_degree | tap_pos | tap_phase_shifter | parallel | df | in_service
0 | LV_121-45_0_5_trafo_41 | 0.63 MVA 20/0.4 kV | 120 | 76 | 0.63 | 20 | 0.4 | 6 | 1.206 | 1.65 | 0.2619 | 150 | hv | 0 | -2 | 2 | 2.5 | 0 | 0 | FALSE | 1 | 1 | TRUE

## line_geodata
| x0 | y0 | x1 | y1 | x2 | y2 | x3 | y3 | x4 | y4 | x5 | y5 | x6 | y6 | x7 | y7 | x8 | y8 | x9 | y9 | x10 | y10
0 | 2702499.6184 | 1242386.358 | 2702531.2657 | 1242343.3584
1 | 2702483.5645 | 1242415.2886 | 2702493.069 | 1242411.3163 | 2702496.8873 | 1242404.3102 | 2702498.9744 | 1242387.233 | 2702499.6184 | 1242386.358
2 | 2702534.4982 | 1242309.6422 | 2702535.574 | 1242337.5046 | 2702531.2657 | 1242343.3584
3 | 2702483.5645 | 1242415.2886 | 2702478.6971 | 1242416.9392 | 2702458.6401 | 1242449.6626
4 | 2702483.5645 | 1242415.2886 | 2702488.0104 | 1242417.467 | 2702493.5109 | 1242420.3087 | 2702522.3273 | 1242436.3521 | 2702526.7954 | 1242442.0559
5 | 2702534.4982 | 1242309.6422 | 2702548.4209 | 1242309.0267
6 | 2702534.4982 | 1242309.6422 | 2702505.0521 | 1242311.0046
7 | 2702458.6401 | 1242449.6626 | 2702434.4034 | 1242433.7932
8 | 2702509.2884 | 1242470.2753 | 2702523.7156 | 1242446.1392 | 2702525.74 | 1242442.7493 | 2702526.7954 | 1242442.0559
9 | 2702526.7954 | 1242442.0559 | 2702531.0163 | 1242439.3156 | 2702537.6194 | 1242440.0414 | 2702544.6972 | 1242442.2402
10 | 2702548.4209 | 1242309.0267 | 2702543.7094 | 1242286.6509
11 | 2702494.4312 | 1242311.496 | 2702505.0521 | 1242311.0046
12 | 2702509.2884 | 1242470.2753 | 2702506.4635 | 1242474.9999
13 | 2702509.2884 | 1242470.2753 | 2702493.9032 | 1242454.0415
14 | 2702565.0987 | 1242448.5783 | 2702544.6972 | 1242442.2402
15 | 2702543.7823 | 1242236.6573 | 2702547.7287 | 1242249.8023 | 2702554.7488 | 1242273.2084 | 2702541.6085 | 1242276.6729 | 2702543.7094 | 1242286.6509
16 | 2702494.4312 | 1242311.496 | 2702471.9086 | 1242312.7222
17 | 2702414.6056 | 1242521.5137 | 2702428.8415 | 1242527.2527 | 2702436.5011 | 1242520.6464 | 2702443.6728 | 1242518.2128
18 | 2702414.6056 | 1242521.5137 | 2702406.0046 | 1242519.6093
19 | 2702443.6728 | 1242518.2128 | 2702440.1615 | 1242514.894 | 2702449.8649 | 1242505.5005
20 | 2702389.1342 | 1242515.8741 | 2702406.0046 | 1242519.6093
21 | 2702506.4363 | 1242475.0454 | 2702506.4635 | 1242474.9999
22 | 2702565.0987 | 1242448.5783 | 2702571.0058 | 1242449.3255
23 | 2702465.1824 | 1242544.0485 | 2702475.7687 | 1242550.9356
24 | 2702467.2924 | 1242540.5155 | 2702465.1824 | 1242544.0485
25 | 2702475.7687 | 1242550.9356 | 2702490.6677 | 1242560.6283
26 | 2702467.2924 | 1242540.5155 | 2702468.429 | 1242538.6226 | 2702483.6932 | 1242513.0852
27 | 2702468.5886 | 1242487.3746 | 2702449.8649 | 1242505.5005
28 | 2702389.1342 | 1242515.8741 | 2702373.6836 | 1242512.4532
29 | 2702525.1791 | 1242589.529 | 2702523.5478 | 1242589.2359 | 2702523.3833 | 1242589.2156
30 | 2702571.7486 | 1242597.842 | 2702570.8583 | 1242597.7377 | 2702525.1791 | 1242589.529
31 | 2702523.3833 | 1242589.2156 | 2702513.268 | 1242587.9693
32 | 2702608.709 | 1242601.9508 | 2702571.7486 | 1242597.842
33 | 2702571.7486 | 1242597.842 | 2702572.9498 | 1242579.8885
34 | 2702513.268 | 1242587.9693 | 2702495.3088 | 1242585.7565 | 2702495.6971 | 1242584.6011
35 | 2702608.709 | 1242601.9508 | 2702610.8281 | 1242601.387 | 2702614.1681 | 1242601.0556 | 2702624.6741 | 1242601.6711 | 2702628.4739 | 1242602.2928 | 2702632.4358 | 1242603.1509 | 2702638.8675 | 1242604.8723
36 | 2702501.4062 | 1242567.6145 | 2702495.6971 | 1242584.6011
37 | 2702655.6463 | 1242613.2157 | 2702649.485 | 1242608.8168 | 2702645.4892 | 1242606.8573 | 2702641.9859 | 1242605.7069 | 2702638.8675 | 1242604.8723
38 | 2702595.5637 | 1242639.8306 | 2702600.3861 | 1242637.7124 | 2702614.3619 | 1242631.3602
39 | 2702614.3619 | 1242631.3602 | 2702618.5761 | 1242629.4427 | 2702621.1302 | 1242629.6279
40 | 2702595.5637 | 1242639.8306 | 2702591.465 | 1242641.6278
41 | 2702595.5637 | 1242639.8306 | 2702600.0083 | 1242649.0591
42 | 2702595.5637 | 1242639.8306 | 2702594.2228 | 1242637.3611 | 2702592.6239 | 1242635.3875
43 | 2702621.1302 | 1242629.6279 | 2702629.0493 | 1242630.2021 | 2702635.9278 | 1242630.6812
44 | 2702592.6239 | 1242635.3875 | 2702590.523 | 1242633.1494 | 2702587.7965 | 1242630.8005 | 2702583.6152 | 1242627.7592 | 2702581.4299 | 1242626.4649 | 2702579.3121 | 1242625.2051 | 2702575.4822 | 1242623.2707 | 2702571.6362 | 1242621.8253 | 2702567.2567 | 1242620.6265 | 2702562.3548 | 1242619.4742 | 2702550.5219 | 1242617.1437
45 | 2702550.5219 | 1242617.1437 | 2702541.2497 | 1242615.3174 | 2702540.3605 | 1242615.1464 | 2702530.3855 | 1242613.1169 | 2702518.8055 | 1242610.7706 | 2702515.5023 | 1242610.291 | 2702508.23 | 1242609.2333
46 | 2702501.4062 | 1242567.6145 | 2702490.6677 | 1242560.6283
47 | 2702501.4062 | 1242567.6145 | 2702514.5411 | 1242540.8095 | 2702512.4231 | 1242539.1161 | 2702516.5748 | 1242531.9802
48 | 2702655.6463 | 1242613.2157 | 2702659.3348 | 1242610.6553 | 2702660.6914 | 1242609.1558
49 | 2702655.6463 | 1242613.2157 | 2702653.0004 | 1242615.3827 | 2702650.4479 | 1242618.7078 | 2702648.7678 | 1242625.7953 | 2702644.2184 | 1242629.6085 | 2702644.2359 | 1242629.909
50 | 2702636.9537 | 1242562.7823 | 2702622.5626 | 1242556.3551 | 2702618.7703 | 1242554.3393
51 | 2702637.2115 | 1242562.8974 | 2702636.9537 | 1242562.7823
52 | 2702580.4929 | 1242657.9063 | 2702600.0083 | 1242649.0591
53 | 2702600.0083 | 1242649.0591 | 2702612.9179 | 1242643.1555 | 2702617.8577 | 1242640.8134
54 | 2702644.2359 | 1242629.909 | 2702640.097 | 1242630.9716 | 2702635.9278 | 1242630.6812
55 | 2702508.23 | 1242609.2333 | 2702499.1899 | 1242607.9185 | 2702488.969 | 1242607.0139
56 | 2702471.9086 | 1242312.7222 | 2702466.9896 | 1242312.99 | 2702447.7323 | 1242314.04
57 | 2702433.6716 | 1242314.8067 | 2702447.7323 | 1242314.04
58 | 2702430.9321 | 1242314.9561 | 2702433.6716 | 1242314.8067
59 | 2702402.8251 | 1242318.409 | 2702417.2753 | 1242315.7007 | 2702430.9321 | 1242314.9561
60 | 2702411.7978 | 1242292.2547 | 2702406.7423 | 1242298.2277 | 2702404.1478 | 1242303.1089 | 2702402.7639 | 1242307.4995 | 2702402.1678 | 1242312.2485 | 2702402.8251 | 1242318.409
61 | 2702402.8251 | 1242318.409 | 2702391.8285 | 1242322.9672 | 2702387.5199 | 1242325.2612
62 | 2702411.7978 | 1242292.2547 | 2702405.9779 | 1242286.4498 | 2702398.0121 | 1242271.6656
63 | 2702384.1211 | 1242327.0708 | 2702387.5199 | 1242325.2612
64 | 2702364.6112 | 1242376.1854 | 2702378.9552 | 1242389.3673
65 | 2702364.6112 | 1242376.1854 | 2702360.9587 | 1242372.8288 | 2702355.5774 | 1242367.3154
66 | 2702342.6006 | 1242354.0199 | 2702355.5774 | 1242367.3154
67 | 2702342.6006 | 1242354.0199 | 2702368.8163 | 1242337.0045
68 | 2702384.1211 | 1242327.0708 | 2702368.8163 | 1242337.0045
69 | 2702373.6836 | 1242512.4532 | 2702372.8266 | 1242512.2635 | 2702368.2573 | 1242511.4363
70 | 2702623.7028 | 1242389.9828 | 2702613.6812 | 1242417.293
71 | 2702605.5714 | 1242439.393 | 2702613.6812 | 1242417.293
72 | 2702631.4379 | 1242362.4252 | 2702629.5428 | 1242374.0681 | 2702623.7028 | 1242389.9828
73 | 2702605.5714 | 1242439.393 | 2702601.7871 | 1242440.4951 | 2702598.4135 | 1242449.3214
74 | 2702631.4379 | 1242362.4252 | 2702625.918 | 1242365.0762 | 2702599.9572 | 1242364.4603
75 | 2702598.4135 | 1242449.3214 | 2702631.8091 | 1242460.2517 | 2702642.328 | 1242464.0834
76 | 2702598.4135 | 1242449.3214 | 2702586.2805 | 1242448.3331
77 | 2702669.819 | 1242474.0976 | 2702642.328 | 1242464.0834
78 | 2702586.2805 | 1242448.3331 | 2702586.2805 | 1242448.3331 | 2702577.4731 | 1242448.9053
79 | 2702669.819 | 1242474.0976 | 2702666.4638 | 1242492.1307
80 | 2702571.0058 | 1242449.3255 | 2702577.4731 | 1242448.9053
81 | 2702571.731 | 1242430.698 | 2702574.4854 | 1242416.8827 | 2702578.0136 | 1242405.4945
82 | 2702581.1879 | 1242395.2485 | 2702578.0136 | 1242405.4945
83 | 2702571.0058 | 1242449.3255 | 2702571.5049 | 1242431.8317 | 2702571.731 | 1242430.698
84 | 2702468.5886 | 1242487.3746 | 2702473.4511 | 1242488.1925
85 | 2702489.0066 | 1242504.1957 | 2702473.4511 | 1242488.1925
86 | 2702506.4363 | 1242475.0454 | 2702495.0252 | 1242494.1299
87 | 2702489.0066 | 1242504.1957 | 2702495.0234 | 1242494.1329
88 | 2702489.0066 | 1242504.1957 | 2702483.8194 | 1242512.8741
89 | 2702495.0234 | 1242494.1329 | 2702495.0252 | 1242494.1299
90 | 2702483.8194 | 1242512.8741 | 2702483.6932 | 1242513.0852
91 | 2702473.4451 | 1242605.8056 | 2702465.9136 | 1242605.9943
92 | 2702473.4451 | 1242605.8056 | 2702484.394 | 1242606.6064 | 2702485.4508 | 1242606.7025 | 2702488.969 | 1242607.0139
93 | 2702465.9136 | 1242605.9943 | 2702463.0434 | 1242606.0662
94 | 2702384.1211 | 1242327.0708 | 2702395.9295 | 1242338.1164
95 | 2702543.7823 | 1242236.6573 | 2702521.0778 | 1242244.0263 | 2702485.336 | 1242256.6524
96 | 2702665.4547 | 1242497.5544 | 2702666.4638 | 1242492.1307
97 | 2702665.4547 | 1242497.5544 | 2702665.1006 | 1242499.4578 | 2702665.2112 | 1242515.1883
98 | 2702666.8107 | 1242577.5478 | 2702668.5475 | 1242605.6218
99 | 2702666.8107 | 1242577.5478 | 2702649.7595 | 1242568.5015 | 2702637.2115 | 1242562.8974
100 | 2702668.5475 | 1242605.6218 | 2702662.5928 | 1242605.452 | 2702661.4545 | 1242608.3123 | 2702660.6914 | 1242609.1558
101 | 2702580.4929 | 1242657.9063 | 2702569.5848 | 1242662.8506
102 | 2702580.4929 | 1242657.9063 | 2702605.8393 | 1242699.7284
103 | 2702644.4996 | 1242634.3281 | 2702644.2359 | 1242629.909
104 | 2702644.4996 | 1242634.3281 | 2702678.4306 | 1242685.0098
105 | 2702560.4393 | 1242666.9959 | 2702569.5848 | 1242662.8506
106 | 2702560.4393 | 1242666.9959 | 2702557.3922 | 1242668.377
107 | 2702541.6312 | 1242675.5209 | 2702557.3922 | 1242668.377
108 | 2702541.6312 | 1242675.5209 | 2702527.3138 | 1242682.0105
109 | 2702444.3271 | 1242607.5552 | 2702439.6047 | 1242608.0568
110 | 2702444.3271 | 1242607.5552 | 2702446.5218 | 1242607.3221
111 | 2702425.651 | 1242609.539 | 2702439.6047 | 1242608.0568
112 | 2702446.5218 | 1242607.3221 | 2702456.8955 | 1242606.2202 | 2702463.0434 | 1242606.0662
113 | 2702421.4991 | 1242583.3471 | 2702424.9306 | 1242586.0306 | 2702426.4318 | 1242589.726 | 2702425.651 | 1242609.539
114 | 2702416.8534 | 1242608.9423 | 2702425.651 | 1242609.539
115 | 2702416.8534 | 1242608.9423 | 2702413.7188 | 1242613.5806 | 2702402.5597 | 1242615.3228 | 2702401.7616 | 1242616.8769 | 2702398.9455 | 1242622.3436 | 2702396.8288 | 1242624.5199 | 2702394.0235 | 1242625.4166 | 2702372.3098 | 1242614.9006 | 2702367.5924 | 1242613.644
116 | 2702416.8534 | 1242608.9423 | 2702405.7141 | 1242609.9538
117 | 2702527.4368 | 1242513.3108 | 2702516.5748 | 1242531.9802
118 | 2702538.6719 | 1242494.0002 | 2702527.4368 | 1242513.3108

## bus_geodata
| x | y | coords
0 | 2702499.6184 | 1242386.358
1 | 2702531.2657 | 1242343.3584
2 | 2702483.5645 | 1242415.2886
3 | 2702534.4982 | 1242309.6422
4 | 2702458.6401 | 1242449.6626
5 | 2702526.7954 | 1242442.0559
6 | 2702548.4209 | 1242309.0267
7 | 2702505.0521 | 1242311.0046
8 | 2702434.4034 | 1242433.7932
9 | 2702509.2884 | 1242470.2753
10 | 2702544.6972 | 1242442.2402
11 | 2702543.7094 | 1242286.6509
12 | 2702494.4312 | 1242311.496
13 | 2702414.6056 | 1242521.5137
14 | 2702443.6728 | 1242518.2128
15 | 2702406.0046 | 1242519.6093
16 | 2702506.4635 | 1242474.9999
17 | 2702493.9032 | 1242454.0415
18 | 2702565.0987 | 1242448.5783
19 | 2702465.1824 | 1242544.0485
20 | 2702475.7687 | 1242550.9356
21 | 2702467.2924 | 1242540.5155
22 | 2702449.8649 | 1242505.5005
23 | 2702389.1342 | 1242515.8741
24 | 2702525.1791 | 1242589.529
25 | 2702523.3833 | 1242589.2156
26 | 2702571.7486 | 1242597.842
27 | 2702513.268 | 1242587.9693
28 | 2702608.709 | 1242601.9508
29 | 2702572.9498 | 1242579.8885
30 | 2702495.6971 | 1242584.6011
31 | 2702638.8675 | 1242604.8723
32 | 2702614.3619 | 1242631.3602
33 | 2702595.5637 | 1242639.8306
34 | 2702621.1302 | 1242629.6279
35 | 2702592.6239 | 1242635.3875
36 | 2702550.5219 | 1242617.1437
37 | 2702501.4062 | 1242567.6145
38 | 2702655.6463 | 1242613.2157
39 | 2702618.7703 | 1242554.3393
40 | 2702636.9537 | 1242562.7823
41 | 2702591.465 | 1242641.6278
42 | 2702600.0083 | 1242649.0591
43 | 2702635.9278 | 1242630.6812
44 | 2702508.23 | 1242609.2333
45 | 2702447.7323 | 1242314.04
46 | 2702471.9086 | 1242312.7222
47 | 2702433.6716 | 1242314.8067
48 | 2702430.9321 | 1242314.9561
49 | 2702402.8251 | 1242318.409
50 | 2702411.7978 | 1242292.2547
51 | 2702387.5199 | 1242325.2612
52 | 2702378.9552 | 1242389.3673
53 | 2702364.6112 | 1242376.1854
54 | 2702355.5774 | 1242367.3154
55 | 2702342.6006 | 1242354.0199
56 | 2702368.8163 | 1242337.0045
57 | 2702368.2573 | 1242511.4363
58 | 2702373.6836 | 1242512.4532
59 | 2702613.6812 | 1242417.293
60 | 2702623.7028 | 1242389.9828
61 | 2702605.5714 | 1242439.393
62 | 2702631.4379 | 1242362.4252
63 | 2702598.4135 | 1242449.3214
64 | 2702599.9572 | 1242364.4603
65 | 2702642.328 | 1242464.0834
66 | 2702586.2805 | 1242448.3331
67 | 2702669.819 | 1242474.0976
68 | 2702577.4731 | 1242448.9053
69 | 2702578.0136 | 1242405.4945
70 | 2702571.731 | 1242430.698
71 | 2702581.1879 | 1242395.2485
72 | 2702571.0058 | 1242449.3255
73 | 2702468.5886 | 1242487.3746
74 | 2702473.4511 | 1242488.1925
75 | 2702506.4363 | 1242475.0454
76 | 2702489.0066 | 1242504.1957
77 | 2702495.0252 | 1242494.1299
78 | 2702495.0234 | 1242494.1329
79 | 2702483.8194 | 1242512.8741
80 | 2702483.6932 | 1242513.0852
81 | 2702473.4451 | 1242605.8056
82 | 2702465.9136 | 1242605.9943
83 | 2702488.969 | 1242607.0139
84 | 2702490.6677 | 1242560.6283
85 | 2702384.1211 | 1242327.0708
86 | 2702395.9295 | 1242338.1164
87 | 2702543.7823 | 1242236.6573
88 | 2702398.0121 | 1242271.6656
89 | 2702485.336 | 1242256.6524
90 | 2702666.4638 | 1242492.1307
91 | 2702665.4547 | 1242497.5544
92 | 2702665.2112 | 1242515.1883
93 | 2702666.8107 | 1242577.5478
94 | 2702668.5475 | 1242605.6218
95 | 2702637.2115 | 1242562.8974
96 | 2702617.8577 | 1242640.8134
97 | 2702580.4929 | 1242657.9063
98 | 2702644.4996 | 1242634.3281
99 | 2702644.2359 | 1242629.909
100 | 2702678.4306 | 1242685.0098
101 | 2702569.5848 | 1242662.8506
102 | 2702605.8393 | 1242699.7284
103 | 2702660.6914 | 1242609.1558
104 | 2702560.4393 | 1242666.9959
105 | 2702557.3922 | 1242668.377
106 | 2702541.6312 | 1242675.5209
107 | 2702527.3138 | 1242682.0105
108 | 2702444.3271 | 1242607.5552
109 | 2702439.6047 | 1242608.0568
110 | 2702446.5218 | 1242607.3221
111 | 2702425.651 | 1242609.539
112 | 2702463.0434 | 1242606.0662
113 | 2702421.4991 | 1242583.3471
114 | 2702416.8534 | 1242608.9423
115 | 2702367.5924 | 1242613.644
116 | 2702405.7141 | 1242609.9538
117 | 2702516.5748 | 1242531.9802
118 | 2702527.4368 | 1242513.3108
119 | 2702538.6719 | 1242494.0002
120 | 2702468.5886 | 1242487.3746

## line_std_types
| c_nf_per_km | r_ohm_per_km | x_ohm_per_km | max_i_ka | type | q_mm2 | alpha | voltage_rating
NAYY 4x50 SE | 210 | 0.642 | 0.083 | 0.142 | cs | 50 | 0.00403 | LV
NAYY 4x120 SE | 264 | 0.225 | 0.08 | 0.242 | cs | 120 | 0.00403 | LV
NAYY 4x150 SE | 261 | 0.208 | 0.08 | 0.27 | cs | 150 | 0.00403 | LV
NA2XS2Y 1x95 RM/25 12/20 kV | 216 | 0.313 | 0.132 | 0.252 | cs | 95 | 0.00403 | MV
NA2XS2Y 1x185 RM/25 12/20 kV | 273 | 0.161 | 0.117 | 0.362 | cs | 185 | 0.00403 | MV
NA2XS2Y 1x240 RM/25 12/20 kV | 304 | 0.122 | 0.112 | 0.421 | cs | 240 | 0.00403 | MV
NA2XS2Y 1x95 RM/25 6/10 kV | 315 | 0.313 | 0.123 | 0.249 | cs | 95 | 0.00403 | MV
NA2XS2Y 1x185 RM/25 6/10 kV | 406 | 0.161 | 0.11 | 0.358 | cs | 185 | 0.00403 | MV
NA2XS2Y 1x240 RM/25 6/10 kV | 456 | 0.122 | 0.105 | 0.416 | cs | 240 | 0.00403 | MV
NA2XS2Y 1x150 RM/25 12/20 kV | 250 | 0.206 | 0.116 | 0.319 | cs | 150 | 0.00403 | MV
NA2XS2Y 1x120 RM/25 12/20 kV | 230 | 0.253 | 0.119 | 0.283 | cs | 120 | 0.00403 | MV
NA2XS2Y 1x70 RM/25 12/20 kV | 190 | 0.443 | 0.132 | 0.22 | cs | 70 | 0.00403 | MV
NA2XS2Y 1x150 RM/25 6/10 kV | 360 | 0.206 | 0.11 | 0.315 | cs | 150 | 0.00403 | MV
NA2XS2Y 1x120 RM/25 6/10 kV | 340 | 0.253 | 0.113 | 0.28 | cs | 120 | 0.00403 | MV
NA2XS2Y 1x70 RM/25 6/10 kV | 280 | 0.443 | 0.123 | 0.217 | cs | 70 | 0.00403 | MV
N2XS(FL)2Y 1x120 RM/35 64/110 kV | 112 | 0.153 | 0.166 | 0.366 | cs | 120 | 0.00393 | HV
N2XS(FL)2Y 1x185 RM/35 64/110 kV | 125 | 0.099 | 0.156 | 0.457 | cs | 185 | 0.00393 | HV
N2XS(FL)2Y 1x240 RM/35 64/110 kV | 135 | 0.075 | 0.149 | 0.526 | cs | 240 | 0.00393 | HV
N2XS(FL)2Y 1x300 RM/35 64/110 kV | 144 | 0.06 | 0.144 | 0.588 | cs | 300 | 0.00393 | HV
15-AL1/3-ST1A 0.4 | 11 | 1.8769 | 0.35 | 0.105 | ol | 16 | 0.00403 | LV
24-AL1/4-ST1A 0.4 | 11.25 | 1.2012 | 0.335 | 0.14 | ol | 24 | 0.00403 | LV
48-AL1/8-ST1A 0.4 | 12.2 | 0.5939 | 0.3 | 0.21 | ol | 48 | 0.00403 | LV
94-AL1/15-ST1A 0.4 | 13.2 | 0.306 | 0.29 | 0.35 | ol | 94 | 0.00403 | LV
34-AL1/6-ST1A 10.0 | 9.7 | 0.8342 | 0.36 | 0.17 | ol | 34 | 0.00403 | MV
48-AL1/8-ST1A 10.0 | 10.1 | 0.5939 | 0.35 | 0.21 | ol | 48 | 0.00403 | MV
70-AL1/11-ST1A 10.0 | 10.4 | 0.4132 | 0.339 | 0.29 | ol | 70 | 0.00403 | MV
94-AL1/15-ST1A 10.0 | 10.75 | 0.306 | 0.33 | 0.35 | ol | 94 | 0.00403 | MV
122-AL1/20-ST1A 10.0 | 11.1 | 0.2376 | 0.323 | 0.41 | ol | 122 | 0.00403 | MV
149-AL1/24-ST1A 10.0 | 11.25 | 0.194 | 0.315 | 0.47 | ol | 149 | 0.00403 | MV
34-AL1/6-ST1A 20.0 | 9.15 | 0.8342 | 0.382 | 0.17 | ol | 34 | 0.00403 | MV
48-AL1/8-ST1A 20.0 | 9.5 | 0.5939 | 0.372 | 0.21 | ol | 48 | 0.00403 | MV
70-AL1/11-ST1A 20.0 | 9.7 | 0.4132 | 0.36 | 0.29 | ol | 70 | 0.00403 | MV
94-AL1/15-ST1A 20.0 | 10 | 0.306 | 0.35 | 0.35 | ol | 94 | 0.00403 | MV
122-AL1/20-ST1A 20.0 | 10.3 | 0.2376 | 0.344 | 0.41 | ol | 122 | 0.00403 | MV
149-AL1/24-ST1A 20.0 | 10.5 | 0.194 | 0.337 | 0.47 | ol | 149 | 0.00403 | MV
184-AL1/30-ST1A 20.0 | 10.75 | 0.1571 | 0.33 | 0.535 | ol | 184 | 0.00403 | MV
243-AL1/39-ST1A 20.0 | 11 | 0.1188 | 0.32 | 0.645 | ol | 243 | 0.00403 | MV
48-AL1/8-ST1A 110.0 | 8 | 0.5939 | 0.46 | 0.21 | ol | 48 | 0.00403 | HV
70-AL1/11-ST1A 110.0 | 8.4 | 0.4132 | 0.45 | 0.29 | ol | 70 | 0.00403 | HV
94-AL1/15-ST1A 110.0 | 8.65 | 0.306 | 0.44 | 0.35 | ol | 94 | 0.00403 | HV
122-AL1/20-ST1A 110.0 | 8.5 | 0.2376 | 0.43 | 0.41 | ol | 122 | 0.00403 | HV
149-AL1/24-ST1A 110.0 | 8.75 | 0.194 | 0.41 | 0.47 | ol | 149 | 0.00403 | HV
184-AL1/30-ST1A 110.0 | 8.8 | 0.1571 | 0.4 | 0.535 | ol | 184 | 0.00403 | HV
243-AL1/39-ST1A 110.0 | 9 | 0.1188 | 0.39 | 0.645 | ol | 243 | 0.00403 | HV
305-AL1/39-ST1A 110.0 | 9.2 | 0.0949 | 0.38 | 0.74 | ol | 305 | 0.00403 | HV
490-AL1/64-ST1A 110.0 | 9.75 | 0.059 | 0.37 | 0.96 | ol | 490 | 0.00403 | HV
679-AL1/86-ST1A 110.0 | 9.95 | 0.042 | 0.36 | 1.15 | ol | 679 | 0.00403 | HV
490-AL1/64-ST1A 220.0 | 10 | 0.059 | 0.285 | 0.96 | ol | 490 | 0.00403 | HV
679-AL1/86-ST1A 220.0 | 11.7 | 0.042 | 0.275 | 1.15 | ol | 679 | 0.00403 | HV
490-AL1/64-ST1A 380.0 | 11 | 0.059 | 0.253 | 0.96 | ol | 490 | 0.00403 | HV
679-AL1/86-ST1A 380.0 | 14.6 | 0.042 | 0.25 | 1.15 | ol | 679 | 0.00403 | HV

## trafo_std_types
| i0_percent | pfe_kw | vkr_percent | sn_mva | vn_lv_kv | vn_hv_kv | vk_percent | shift_degree | vector_group | tap_side | tap_neutral | tap_min | tap_max | tap_step_degree | tap_step_percent | tap_phase_shifter
160 MVA 380/110 kV | 0.06 | 60 | 0.25 | 160 | 110 | 380 | 12.2 | 0 | Yy0 | hv | 0 | -9 | 9 | 0 | 1.5 | FALSE
100 MVA 220/110 kV | 0.06 | 55 | 0.26 | 100 | 110 | 220 | 12 | 0 | Yy0 | hv | 0 | -9 | 9 | 0 | 1.5 | FALSE
63 MVA 110/20 kV | 0.04 | 22 | 0.32 | 63 | 20 | 110 | 18 | 150 | YNd5 | hv | 0 | -9 | 9 | 0 | 1.5 | FALSE
40 MVA 110/20 kV | 0.05 | 18 | 0.34 | 40 | 20 | 110 | 16.2 | 150 | YNd5 | hv | 0 | -9 | 9 | 0 | 1.5 | FALSE
25 MVA 110/20 kV | 0.07 | 14 | 0.41 | 25 | 20 | 110 | 12 | 150 | YNd5 | hv | 0 | -9 | 9 | 0 | 1.5 | FALSE
63 MVA 110/10 kV | 0.04 | 22 | 0.32 | 63 | 10 | 110 | 18 | 150 | YNd5 | hv | 0 | -9 | 9 | 0 | 1.5 | FALSE
40 MVA 110/10 kV | 0.05 | 18 | 0.34 | 40 | 10 | 110 | 16.2 | 150 | YNd5 | hv | 0 | -9 | 9 | 0 | 1.5 | FALSE
25 MVA 110/10 kV | 0.07 | 14 | 0.41 | 25 | 10 | 110 | 12 | 150 | YNd5 | hv | 0 | -9 | 9 | 0 | 1.5 | FALSE
0.25 MVA 20/0.4 kV | 0.32 | 0.8 | 1.44 | 0.25 | 0.4 | 20 | 6 | 150 | Yzn5 | hv | 0 | -2 | 2 | 0 | 2.5 | FALSE
0.4 MVA 20/0.4 kV | 0.3375 | 1.35 | 1.425 | 0.4 | 0.4 | 20 | 6 | 150 | Dyn5 | hv | 0 | -2 | 2 | 0 | 2.5 | FALSE
0.63 MVA 20/0.4 kV | 0.2619 | 1.65 | 1.206 | 0.63 | 0.4 | 20 | 6 | 150 | Dyn5 | hv | 0 | -2 | 2 | 0 | 2.5 | FALSE
0.25 MVA 10/0.4 kV | 0.24 | 0.6 | 1.2 | 0.25 | 0.4 | 10 | 4 | 150 | Dyn5 | hv | 0 | -2 | 2 | 0 | 2.5 | FALSE
0.4 MVA 10/0.4 kV | 0.2375 | 0.95 | 1.325 | 0.4 | 0.4 | 10 | 4 | 150 | Dyn5 | hv | 0 | -2 | 2 | 0 | 2.5 | FALSE
0.63 MVA 10/0.4 kV | 0.1873 | 1.18 | 1.0794 | 0.63 | 0.4 | 10 | 4 | 150 | Dyn5 | hv | 0 | -2 | 2 | 0 | 2.5 | FALSE

## trafo3w_std_types
| sn_hv_mva | sn_mv_mva | sn_lv_mva | vn_hv_kv | vn_mv_kv | vn_lv_kv | vk_hv_percent | vk_mv_percent | vk_lv_percent | vkr_hv_percent | vkr_mv_percent | vkr_lv_percent | pfe_kw | i0_percent | shift_mv_degree | shift_lv_degree | vector_group | tap_side | tap_neutral | tap_min | tap_max | tap_step_percent
63/25/38 MVA 110/20/10 kV | 63 | 25 | 38 | 110 | 20 | 10 | 10.4 | 10.4 | 10.4 | 0.28 | 0.32 | 0.35 | 35 | 0.89 | 0 | 0 | YN0yn0yn0 | hv | 0 | -10 | 10 | 1.2
63/25/38 MVA 110/10/10 kV | 63 | 25 | 38 | 110 | 10 | 10 | 10.4 | 10.4 | 10.4 | 0.28 | 0.32 | 0.35 | 35 | 0.89 | 0 | 0 | YN0yn0yn0 | hv | 0 | -10 | 10 | 1.2

## fuse_std_types
| fuse_type | i_rated_a | t_avg | t_min | t_total | x_avg | x_min | x_total
HV 100A | HV 100A | 100 | 0 | [10.0, 3.64, 0.854, 0.281, 0.1, 0.0531, 0.022, 0.01] | [10.0, 4.267, 1.21, 0.403, 0.1, 0.058, 0.022, 0.01] | 0 | [300.0, 350.0, 450.0, 550.0, 700.0, 850.0, 1200.0, 1752.0] | [600.0, 700.0, 900.0, 1150.0, 1665.0, 2000.0, 3000.0, 4313.0]
HV 10A | HV 10A | 10 | 0 | [10.0, 1675.0, 0.344, 0.156, 0.1, 0.0417, 0.0171, 0.01] | [10.0, 1.3, 0.3, 0.155, 0.1, 0.0555, 0.023, 0.01] | 0 | [30.0, 32.0, 35.0, 37.0, 39.0, 50.0, 70.0, 88.0] | [60.0, 70.0, 80.0, 87.0, 94.0, 110.0, 150.0, 216.0]
HV 125A | HV 125A | 125 | 0 | [10.0, 1.82, 0.344, 0.1, 0.0467, 0.0269, 0.01] | [10.0, 2.478, 0.426, 0.1, 0.0427, 0.0211, 0.01] | 0 | [375.0, 500.0, 700.0, 925.0, 1200.0, 1500.0, 2341.0] | [750.0, 1000.0, 1500.0, 2200.0, 3000.0, 4000.0, 5765.0]
HV 160A | HV 160A | 160 | 0 | [10.0, 4.15, 1.03, 0.198, 0.1, 0.051, 0.0172, 0.01] | [10.0, 2.3, 0.734, 0.274, 0.1, 0.046, 0.0177, 0.01] | 0 | [480.0, 550.0, 700.0, 1000.0, 1260.0, 1600.0, 2500.0, 3227.0] | [960.0, 1300.0, 1700.0, 2200.0, 2996.0, 4000.0, 6000.0, 7946.0]
HV 16A | HV 16A | 16 | 0 | [10.0, 0.352, 0.164, 0.1, 0.0649, 0.0342, 0.01] | [10.0, 2.34, 0.722, 0.181, 0.1, 0.055, 0.0296, 0.01] | 0 | [48.0, 60.0, 65.0, 71.0, 80.0, 100.0, 162.0] | [96.0, 110.0, 125.0, 150.0, 168.0, 200.0, 250.0, 398.0]
HV 200A | HV 200A | 200 | 0 | [10.0, 4.267, 1.21, 0.403, 0.1, 0.058, 0.022, 0.01] | [10.0, 3.73, 1.654, 0.328, 0.1, 0.0531, 0.019, 0.01] | 0 | [600.0, 700.0, 900.0, 1150.0, 1665.0, 2000.0, 3000.0, 4313.0] | [1200.0, 1500.0, 1800.0, 2700.0, 3960.0, 5000.0, 7500.0, 10620.0]
HV 20A | HV 20A | 20 | 0 | [10.0, 1.3, 0.3, 0.155, 0.1, 0.0555, 0.023, 0.01] | [10.0, 1.3, 0.161, 0.1, 0.0611, 0.0399, 0.0141, 0.01] | 0 | [60.0, 70.0, 80.0, 87.0, 94.0, 110.0, 150.0, 216.0] | [120.0, 150.0, 200.0, 223.0, 260.0, 300.0, 450.0, 532.0]
HV 25A | HV 25A | 25 | 0 | [10.0, 2.512, 0.833, 0.299, 0.1, 0.0372, 0.0223, 0.01] | [10.0, 3.125, 0.597, 0.198, 0.1, 0.0378, 0.022, 0.01] | 0 | [75.0, 82.0, 90.0, 100.0, 124.0, 170.0, 200.0, 289.0] | [150.0, 170.0, 210.0, 250.0, 294.0, 400.0, 500.0, 711.0]
HV 31.5A | HV 31.5A | 31.5 | 0 | [10.0, 2.34, 0.722, 0.181, 0.1, 0.055, 0.0296, 0.01] | [10.0, 2.84, 0.368, 0.164, 0.1, 0.0621, 0.0378, 0.0195, 0.01] | 0 | [95.0, 110.0, 125.0, 150.0, 165.0, 200.0, 250.0, 390.0] | [189.0, 220.0, 300.0, 350.0, 393.0, 450.0, 530.0, 700.0, 960.0]
HV 40A | HV 40A | 40 | 0 | [10.0, 1.3, 0.161, 0.1, 0.0611, 0.0399, 0.0141, 0.01] | [10.0, 2.05, 0.369, 0.198, 0.1, 0.051, 0.0298, 0.01] | 0 | [120.0, 150.0, 200.0, 223.0, 260.0, 300.0, 450.0, 532.0] | [240.0, 300.0, 400.0, 450.0, 530.0, 650.0, 800.0, 1311.0]
HV 50A | HV 50A | 50 | 0 | [10.0, 3.215, 0.597, 0.198, 0.1, 0.0378, 0.022, 0.01] | [10.0, 3.64, 0.854, 0.281, 0.1, 0.0531, 0.022, 0.01] | 0 | [150.0, 170.0, 210.0, 250.0, 294.0, 400.0, 500.0, 711.0] | [300.0, 350.0, 450.0, 550.0, 700.0, 850.0, 1200.0, 1752.0]
HV 6.3A | HV 6.3A | 6.3 | 0 | [10.0, 1.39, 0.344, 0.168, 0.1, 0.056, 0.0263, 0.01] | [10.0, 1.711, 0.516, 0.198, 0.1, 0.0634, 0.0303, 0.01] | 0 | [19.0, 19.5, 20.4, 20.8, 22.0, 25.0, 32.0, 48.0] | [38.0, 40.0, 43.0, 48.0, 53.0, 60.0, 75.0, 118.0]
HV 63A | HV 63A | 63 | 0 | [10.0, 2.84, 0.368, 0.164, 0.1, 0.0621, 0.0378, 0.0195, 0.01] | [10.0, 1.82, 0.344, 0.1, 0.0467, 0.0269, 0.01] | 0 | [189.0, 220.0, 300.0, 350.0, 393.0, 450.0, 530.0, 700.0, 961.0] | [378.0, 500.0, 700.0, 934.0, 1200.0, 1500.0, 2366.0]
HV 80A | HV 80A | 80 | 0 | [10.0, 2.05, 0.369, 0.198, 0.1, 0.051, 0.0298, 0.01] | [10.0, 4.15, 1.03, 0.198, 0.1, 0.051, 0.0172, 0.01] | 0 | [240.0, 300.0, 400.0, 450.0, 530.0, 650.0, 800.0, 1311.0] | [480.0, 550.0, 700.0, 1000.0, 1260.0, 1600.0, 2500.0, 3227.0]
Siemens NH-1-100 | Siemens NH-1-100 | 100 | [5400.0, 2000.0, 400.0, 20.0, 1.0, 0.2, 0.012, 0.004] | 0 | 0 | [150.0, 190.0, 250.0, 430.0, 900.0, 1250.0, 2700.0, 3600.0] | 0 | 0
Siemens NH-1-125 | Siemens NH-1-125 | 125 | [4800.0, 120.0, 7.0, 0.1, 0.004] | 0 | 0 | [180.0, 400.0, 740.0, 2000.0, 4250.0] | 0 | 0
Siemens NH-1-16 | Siemens NH-1-16 | 16 | [4000.0, 400.0, 2.0, 0.1, 0.04, 0.01] | 0 | 0 | [26.0, 35.0, 75.0, 150.0, 200.0, 300.0] | 0 | 0
Siemens NH-1-160 | Siemens NH-1-160 | 160 | [4800.0, 120.0, 7.0, 0.1, 0.004] | 0 | 0 | [210.0, 500.0, 900.0, 2300.0, 5000.0] | 0 | 0
Siemens NH-1-25 | Siemens NH-1-25 | 25 | [4000.0, 1000.0, 10.0, 0.2, 0.02, 0.01] | 0 | 0 | [40.0, 50.0, 100.0, 210.0, 400.0, 500.0] | 0 | 0
Siemens NH-1-50 | Siemens NH-1-50 | 50 | [4000.0, 40.0, 4.0, 1.0, 0.02, 0.01] | 0 | 0 | [86.0, 200.0, 300.0, 400.0, 1000.0, 1280.0] | 0 | 0
Siemens NH-1-63 | Siemens NH-1-63 | 63 | [4000.0, 100.0, 10.0, 2.0, 0.04, 0.01] | 0 | 0 | [100.0, 200.0, 300.0, 400.0, 1000.0, 1500.0] | 0 | 0
Siemens NH-1-80 | Siemens NH-1-80 | 80 | [4800.0, 120.0, 7.0, 0.1, 0.01] | 0 | 0 | [150.58, 250.0, 450.0, 1150.0, 2470.0] | 0 | 0
Siemens NH-2-1000 | Siemens NH-2-1000 | 1000 | [4800.0, 120.0, 7.0, 0.1, 0.004] | 0 | 0 | [1900.0, 3500.0, 8400.0, 24000.0, 52000.0] | 0 | 0
Siemens NH-2-200 | Siemens NH-2-200 | 200 | [4800.0, 120.0, 7.0, 0.1, 0.004] | 0 | 0 | [280.0, 650.0, 1200.0, 3000.0, 7000.0] | 0 | 0
Siemens NH-2-224 | Siemens NH-2-224 | 224 | [4800.0, 120.0, 7.0, 0.2, 0.04, 0.004] | 0 | 0 | [400.0, 750.0, 1453.0, 3025.0, 4315.0, 7600.0] | 0 | 0
Siemens NH-2-250 | Siemens NH-2-250 | 250 | [4800.0, 120.0, 7.0, 0.1, 0.004] | 0 | 0 | [450.0, 800.0, 1650.0, 4000.0, 8500.0] | 0 | 0
Siemens NH-2-315 | Siemens NH-2-315 | 315 | [4800.0, 120.0, 7.0, 0.1, 0.004] | 0 | 0 | [550.0, 920.0, 1900.0, 5000.0, 11000.0] | 0 | 0
Siemens NH-2-355 | Siemens NH-2-355 | 355 | [4800.0, 120.0, 6.0, 0.1, 0.004] | 0 | 0 | [650.0, 1116.27, 2350.0, 5840.0, 12790.0] | 0 | 0
Siemens NH-2-400 | Siemens NH-2-400 | 400 | [4800.0, 120.0, 7.0, 0.1, 0.004] | 0 | 0 | [720.0, 1350.0, 2800.0, 6500.0, 15000.0] | 0 | 0
Siemens NH-2-425 | Siemens NH-2-425 | 425 | [4800.0, 120.0, 7.0, 0.1, 0.004] | 0 | 0 | [850.0, 1500.0, 3050.0, 7500.0, 16500.0] | 0 | 0
Siemens NH-2-630 | Siemens NH-2-630 | 630 | [4800.0, 120.0, 7.0, 0.1, 0.004] | 0 | 0 | [1200.0, 2000.0, 4800.0, 12000.0, 26000.0] | 0 | 0

## res_bus
| vm_pu | va_degree | p_mw | q_mvar
0 | 0.98718 | -0.24576 | 0.0036708 | 0.00091999
1 | 0.98513 | -0.28534 | 0.00034646 | 8.6832e-05
2 | 0.9887 | -0.21635 | 0 | 0
3 | 0.9838 | -0.31127 | 0 | 0
4 | 0.98688 | -0.25169 | 0 | 0
5 | 0.99298 | -0.13397 | 0 | 0
6 | 0.98373 | -0.3126 | 0 | 0
7 | 0.98283 | -0.33024 | 0.0022159 | 0.00055535
8 | 0.98567 | -0.2753 | 0.045491 | 0.011401
9 | 0.99724 | -0.052441 | 0 | 0
10 | 0.99213 | -0.15036 | 0.0033568 | 0.0008413
11 | 0.98362 | -0.31479 | 0.0040109 | 0.0010052
12 | 0.9825 | -0.33666 | 0 | 0
13 | 0.99574 | -0.081937 | 0 | 0
14 | 0.99676 | -0.062202 | 0 | 0
15 | 0.99547 | -0.087206 | 0.020857 | 0.0052273
16 | 0.99761 | -0.045376 | 0.00201 | 0.00050376
17 | 0.99709 | -0.055357 | 0.0074393 | 0.0018645
18 | 0.99125 | -0.16746 | 0 | 0
19 | 0.99602 | -0.075166 | 0 | 0
20 | 0.99495 | -0.095497 | 0.0062118 | 0.0015568
21 | 0.99637 | -0.068556 | 0 | 0
22 | 0.99733 | -0.051266 | 0.0179 | 0.0044861
23 | 0.99526 | -0.091206 | 0.0016489 | 0.00041326
24 | 0.98906 | -0.20802 | 0.0068787 | 0.001724
25 | 0.98918 | -0.20575 | 0.0028812 | 0.00072209
26 | 0.98614 | -0.26416 | 0 | 0
27 | 0.98986 | -0.19282 | 0.0040024 | 0.0010031
28 | 0.98427 | -0.30024 | 0 | 0
29 | 0.98574 | -0.27204 | 0.024427 | 0.006122
30 | 0.99117 | -0.16768 | 0.013688 | 0.0034306
31 | 0.98273 | -0.33015 | 0.0015024 | 0.00037653
32 | 0.97814 | -0.41953 | 0 | 0
33 | 0.97636 | -0.45432 | 0 | 0
34 | 0.97876 | -0.4074 | 0.001341 | 0.00033609
35 | 0.97611 | -0.45934 | 0 | 0
36 | 0.97386 | -0.50347 | 0.017547 | 0.0043976
37 | 0.9925 | -0.14224 | 0 | 0
38 | 0.98179 | -0.34843 | 0 | 0
39 | 0.98122 | -0.35959 | 0.0032766 | 0.0008212
40 | 0.98128 | -0.3584 | 0.0027783 | 0.00069631
41 | 0.97632 | -0.45507 | 0.0092385 | 0.0023154
42 | 0.97606 | -0.46032 | 0 | 0
43 | 0.98006 | -0.38206 | 0.0017524 | 0.00043919
44 | 0.9725 | -0.53023 | 0.0088508 | 0.0022182
45 | 0.98113 | -0.3634 | 0.00092833 | 0.00023266
46 | 0.9818 | -0.35031 | 0.0035815 | 0.00089761
47 | 0.98075 | -0.37079 | 0.0024545 | 0.00061515
48 | 0.98069 | -0.37211 | 0.0029987 | 0.00075154
49 | 0.98007 | -0.38421 | 0 | 0
50 | 0.97995 | -0.38663 | 0 | 0
51 | 0.97978 | -0.38997 | 0.0013119 | 0.0003288
52 | 0.97926 | -0.40006 | 0.0019584 | 0.00049083
53 | 0.9793 | -0.39936 | 0.00076373 | 0.00019141
54 | 0.97933 | -0.39874 | 0.0012327 | 0.00030895
55 | 0.9794 | -0.3974 | 0 | 0
56 | 0.97951 | -0.39515 | 0.0079652 | 0.0019963
57 | 0.99506 | -0.095031 | 0.0063803 | 0.0015991
58 | 0.99509 | -0.094411 | 0.0051271 | 0.001285
59 | 0.98999 | -0.19191 | 0.0078757 | 0.0019738
60 | 0.98989 | -0.19374 | 0.0022716 | 0.00056931
61 | 0.99023 | -0.18713 | 0 | 0
62 | 0.98986 | -0.19439 | 0 | 0
63 | 0.99037 | -0.18442 | 0 | 0
64 | 0.98982 | -0.19511 | 0.0012644 | 0.00031689
65 | 0.99001 | -0.19151 | 0.0018686 | 0.00046831
66 | 0.9906 | -0.18009 | 0.0045495 | 0.0011402
67 | 0.98983 | -0.19502 | 0 | 0
68 | 0.99079 | -0.17624 | 0.010325 | 0.0025877
69 | 0.99066 | -0.17876 | 0.0062638 | 0.0015699
70 | 0.99083 | -0.17563 | 0.0034886 | 0.00087433
71 | 0.99066 | -0.17886 | 0.00052324 | 0.00013114
72 | 0.991 | -0.17222 | 0 | 0
73 | 0.99856 | -0.027588 | 0 | 0
74 | 0.99879 | -0.023114 | 0.0074325 | 0.0018628
75 | 0.99762 | -0.045307 | 0.0024685 | 0.00061866
76 | 1 | 0 | -0.41427 | -0.10546
77 | 0.99916 | -0.015955 | 0.0026234 | 0.00065748
78 | 0.99916 | -0.01595 | 0.0023657 | 0.00059291
79 | 0.9991 | -0.016935 | 0.0044563 | 0.0011169
80 | 0.99908 | -0.017338 | 0.0045145 | 0.0011314
81 | 0.97172 | -0.54577 | 0 | 0
82 | 0.97156 | -0.54897 | 0.00052162 | 0.00013073
83 | 0.97205 | -0.53915 | 0.0019251 | 0.00048249
84 | 0.9935 | -0.12321 | 0.0088026 | 0.0022061
85 | 0.97971 | -0.3912 | 0 | 0
86 | 0.97963 | -0.39286 | 0.0056715 | 0.0014214
87 | 0.98355 | -0.31624 | 0 | 0
88 | 0.97984 | -0.38872 | 0.0046035 | 0.0011537
89 | 0.98347 | -0.31769 | 0.0013002 | 0.00032587
90 | 0.98971 | -0.19721 | 0.002408 | 0.00060351
91 | 0.98969 | -0.19764 | 0.0019637 | 0.00049216
92 | 0.98965 | -0.19838 | 0.002364 | 0.00059247
93 | 0.98149 | -0.35418 | 0 | 0
94 | 0.98167 | -0.35062 | 0 | 0
95 | 0.98128 | -0.35836 | 0.00094252 | 0.00023622
96 | 0.97602 | -0.46098 | 0.001827 | 0.0004579
97 | 0.97546 | -0.47216 | 0 | 0
98 | 0.9808 | -0.36767 | 0 | 0
99 | 0.98081 | -0.36739 | 0 | 0
100 | 0.9806 | -0.3715 | 0.0034657 | 0.0008686
101 | 0.97513 | -0.4786 | 0.0057498 | 0.001441
102 | 0.97541 | -0.47299 | 0.00092331 | 0.0002314
103 | 0.98174 | -0.34933 | 0.00064369 | 0.00016132
104 | 0.97491 | -0.48294 | 0.010155 | 0.002545
105 | 0.97487 | -0.48376 | 0.0029398 | 0.00073679
106 | 0.9747 | -0.48708 | 0.0040757 | 0.0010215
107 | 0.9746 | -0.48893 | 0.0064023 | 0.0016046
108 | 0.97112 | -0.55758 | 0.00044357 | 0.00011117
109 | 0.97106 | -0.55887 | 0.00093902 | 0.00023534
110 | 0.97115 | -0.55696 | 0.0070622 | 0.00177
111 | 0.97088 | -0.56244 | 0 | 0
112 | 0.9715 | -0.55016 | 0.00029294 | 7.3417e-05
113 | 0.97059 | -0.56806 | 0.010796 | 0.0027057
114 | 0.97085 | -0.56292 | 0 | 0
115 | 0.97073 | -0.56527 | 0.0021232 | 0.00053214
116 | 0.97084 | -0.56309 | 0.00083388 | 0.00020899
117 | 0.99221 | -0.14786 | 0.0027689 | 0.00069395
118 | 0.99211 | -0.14977 | 0.0027343 | 0.00068527
119 | 0.99207 | -0.15067 | 0.0022742 | 0.00056996
120 | 0.99998 | 149.9956 | 0 | 0

## res_line
| p_from_mw | q_from_mvar | p_to_mw | q_to_mvar | pl_mw | ql_mvar | i_from_ka | i_to_ka | i_ka | vm_from_pu | va_from_degree | vm_to_pu | va_to_degree | loading_percent
0 | 0.041594 | 0.010515 | -0.041515 | -0.010465 | 7.8782e-05 | 4.9739e-05 | 0.062729 | 0.062729 | 0.062729 | 0.98718 | -0.24576 | 0.98513 | -0.28534 | 17.2332
1 | -0.045265 | -0.011435 | 0.045329 | 0.011475 | 6.3903e-05 | 4.043e-05 | 0.068262 | 0.068262 | 0.068262 | 0.98718 | -0.24576 | 0.9887 | -0.21635 | 18.7532
2 | 0.041169 | 0.010378 | -0.041118 | -0.010346 | 5.1008e-05 | 3.2198e-05 | 0.062205 | 0.062206 | 0.062206 | 0.98513 | -0.28534 | 0.9838 | -0.31127 | 17.0895
3 | 0.045619 | 0.011482 | -0.045542 | -0.011434 | 7.6904e-05 | 4.8662e-05 | 0.068676 | 0.068676 | 0.068676 | 0.9887 | -0.21635 | 0.98688 | -0.25169 | 18.867
4 | -0.090948 | -0.022957 | 0.091308 | 0.023187 | 0.00036046 | 0.00023004 | 0.13694 | 0.13694 | 0.13694 | 0.9887 | -0.21635 | 0.99298 | -0.13397 | 37.6201
5 | 0.0053122 | 0.0013297 | -0.0053119 | -0.0013297 | 3.3634e-07 | 3.8836e-08 | 0.0080342 | 0.0080343 | 0.0080343 | 0.9838 | -0.31127 | 0.98373 | -0.3126 | 2.2072
6 | 0.035805 | 0.0090161 | -0.035773 | -0.0089957 | 3.2439e-05 | 2.0387e-05 | 0.054171 | 0.054172 | 0.054172 | 0.9838 | -0.31127 | 0.98283 | -0.33024 | 14.8823
7 | 0.045542 | 0.011434 | -0.045491 | -0.011401 | 5.1238e-05 | 3.2422e-05 | 0.068676 | 0.068676 | 0.068676 | 0.98688 | -0.25169 | 0.98567 | -0.2753 | 18.867
8 | -0.13994 | -0.035416 | 0.14049 | 0.035767 | 0.00054995 | 0.00035154 | 0.20983 | 0.20983 | 0.20983 | 0.99298 | -0.13397 | 0.99724 | -0.052441 | 57.6464
9 | 0.048636 | 0.012228 | -0.048598 | -0.012204 | 3.8034e-05 | 2.4095e-05 | 0.072896 | 0.072896 | 0.072896 | 0.99298 | -0.13397 | 0.99213 | -0.15036 | 20.0264
10 | 0.0053119 | 0.0013297 | -0.0053113 | -0.0013296 | 5.5352e-07 | 6.3972e-08 | 0.0080343 | 0.0080344 | 0.0080344 | 0.98373 | -0.3126 | 0.98362 | -0.31479 | 2.2073
11 | 0.033557 | 0.0084404 | -0.033547 | -0.0084339 | 1.0296e-05 | 6.4548e-06 | 0.050817 | 0.050817 | 0.050817 | 0.98283 | -0.33024 | 0.9825 | -0.33666 | 13.9606
12 | -0.14793 | -0.037632 | 0.14798 | 0.037664 | 5.038e-05 | 3.21e-05 | 0.22093 | 0.22093 | 0.22093 | 0.99724 | -0.052441 | 0.99761 | -0.045376 | 30.3482
13 | 0.0074404 | 0.0018648 | -0.0074393 | -0.0018645 | 1.0338e-06 | 3.6986e-07 | 0.011102 | 0.011102 | 0.011102 | 0.99724 | -0.052441 | 0.99709 | -0.055357 | 3.05
14 | 0.045241 | 0.011363 | -0.045204 | -0.01134 | 3.6893e-05 | 2.3336e-05 | 0.067861 | 0.067862 | 0.067862 | 0.99213 | -0.15036 | 0.99125 | -0.16746 | 18.6433
15 | 0.0013004 | 0.00032441 | -0.0013003 | -0.00032514 | 8.9864e-08 | -7.2873e-07 | 0.0019667 | 0.001967 | 0.001967 | 0.98362 | -0.31479 | 0.98355 | -0.31624 | 0.54038
16 | 0.033547 | 0.0084339 | -0.033525 | -0.0084202 | 2.1843e-05 | 1.3694e-05 | 0.050817 | 0.050817 | 0.050817 | 0.9825 | -0.33666 | 0.9818 | -0.35031 | 13.9607
17 | -0.034027 | -0.0085323 | 0.034059 | 0.0085524 | 3.2035e-05 | 2.0072e-05 | 0.05085 | 0.05085 | 0.05085 | 0.99574 | -0.081937 | 0.99676 | -0.062202 | 13.9699
18 | 0.034027 | 0.0085323 | -0.034018 | -0.008527 | 8.5421e-06 | 5.3524e-06 | 0.05085 | 0.050851 | 0.050851 | 0.99574 | -0.081937 | 0.99547 | -0.087206 | 13.9699
19 | -0.034059 | -0.0085524 | 0.034076 | 0.0085635 | 1.778e-05 | 1.114e-05 | 0.05085 | 0.05085 | 0.05085 | 0.99676 | -0.062202 | 0.99733 | -0.051266 | 13.9699
20 | 0.013161 | 0.0032996 | -0.013158 | -0.0032983 | 2.5078e-06 | 1.3804e-06 | 0.019673 | 0.019673 | 0.019673 | 0.99547 | -0.087206 | 0.99526 | -0.091206 | 5.4047
21 | -0.14999 | -0.038168 | 0.15 | 0.038168 | 4.9837e-07 | 3.1757e-07 | 0.22393 | 0.22393 | 0.22393 | 0.99761 | -0.045376 | 0.99762 | -0.045307 | 30.76
22 | 0.045204 | 0.01134 | -0.045194 | -0.011333 | 1.0253e-05 | 6.4853e-06 | 0.067862 | 0.067862 | 0.067862 | 0.99125 | -0.16746 | 0.991 | -0.17222 | 18.6433
23 | 0.18563 | 0.047524 | -0.18545 | -0.047407 | 0.00018259 | 0.00011653 | 0.27768 | 0.27768 | 0.27768 | 0.99602 | -0.075166 | 0.99495 | -0.095497 | 38.1427
24 | -0.18563 | -0.047524 | 0.18569 | 0.047562 | 5.9448e-05 | 3.794e-05 | 0.27768 | 0.27768 | 0.27768 | 0.99602 | -0.075166 | 0.99637 | -0.068556 | 38.1427
25 | 0.17924 | 0.045851 | -0.179 | -0.045697 | 0.00024006 | 0.00015318 | 0.26839 | 0.26839 | 0.26839 | 0.99495 | -0.095497 | 0.9935 | -0.12321 | 36.8666
26 | -0.18569 | -0.047562 | 0.18615 | 0.047857 | 0.00046205 | 0.00029487 | 0.27768 | 0.27768 | 0.27768 | 0.99637 | -0.068556 | 0.99908 | -0.017338 | 38.1426
27 | -0.051976 | -0.01305 | 0.052035 | 0.013087 | 5.8782e-05 | 3.728e-05 | 0.077556 | 0.077556 | 0.077556 | 0.99733 | -0.051266 | 0.99856 | -0.027588 | 21.3067
28 | 0.011509 | 0.002885 | -0.011508 | -0.0028841 | 1.7572e-06 | 9.1901e-07 | 0.017208 | 0.017208 | 0.017208 | 0.99526 | -0.091206 | 0.99509 | -0.094411 | 4.7275
29 | -0.1412 | -0.035977 | 0.14122 | 0.035987 | 1.5457e-05 | 9.8457e-06 | 0.21264 | 0.21264 | 0.21264 | 0.98906 | -0.20802 | 0.98918 | -0.20575 | 29.209
30 | 0.13432 | 0.034253 | -0.13396 | -0.034022 | 0.00036299 | 0.0002311 | 0.20229 | 0.20229 | 0.20229 | 0.98906 | -0.20802 | 0.98614 | -0.26416 | 27.7875
31 | -0.1441 | -0.036709 | 0.14419 | 0.036766 | 8.9964e-05 | 5.7315e-05 | 0.21698 | 0.21698 | 0.21698 | 0.98918 | -0.20575 | 0.98986 | -0.19282 | 29.8043
32 | 0.10952 | 0.027894 | -0.10933 | -0.027773 | 0.00019024 | 0.00012081 | 0.16542 | 0.16542 | 0.16542 | 0.98614 | -0.26416 | 0.98427 | -0.30024 | 22.7225
33 | 0.024436 | 0.0061277 | -0.024427 | -0.006122 | 9.1746e-06 | 5.6423e-06 | 0.036874 | 0.036874 | 0.036874 | 0.98614 | -0.26416 | 0.98574 | -0.27204 | 10.1302
34 | -0.14819 | -0.037769 | 0.14837 | 0.037884 | 0.00018007 | 0.00011475 | 0.22299 | 0.22299 | 0.22299 | 0.98986 | -0.19282 | 0.99117 | -0.16768 | 30.6307
35 | 0.10933 | 0.027773 | -0.10917 | -0.027674 | 0.00015718 | 9.9818e-05 | 0.16542 | 0.16542 | 0.16542 | 0.98427 | -0.30024 | 0.98273 | -0.33015 | 22.7225
36 | -0.16206 | -0.041315 | 0.16226 | 0.041442 | 0.00019929 | 0.00012709 | 0.24354 | 0.24354 | 0.24354 | 0.99117 | -0.16768 | 0.9925 | -0.14224 | 33.4534
37 | 0.10767 | 0.027297 | -0.10758 | -0.027237 | 9.4504e-05 | 6.0003e-05 | 0.16315 | 0.16315 | 0.16315 | 0.98273 | -0.33015 | 0.98179 | -0.34843 | 22.4101
38 | 0.093045 | 0.023469 | -0.092891 | -0.02337 | 0.00015466 | 9.8725e-05 | 0.1416 | 0.1416 | 0.1416 | 0.97814 | -0.41953 | 0.97636 | -0.45432 | 38.9014
39 | -0.093045 | -0.023469 | 0.093099 | 0.023503 | 5.4068e-05 | 3.4513e-05 | 0.1416 | 0.1416 | 0.1416 | 0.97814 | -0.41953 | 0.97876 | -0.4074 | 38.9014
40 | 0.0092389 | 0.0023156 | -0.0092385 | -0.0023154 | 3.3196e-07 | 1.5662e-07 | 0.01408 | 0.01408 | 0.01408 | 0.97636 | -0.45432 | 0.97632 | -0.45507 | 3.8683
41 | 0.032116 | 0.0080637 | -0.032107 | -0.008058 | 9.1996e-06 | 5.7598e-06 | 0.048951 | 0.048951 | 0.048951 | 0.97636 | -0.45432 | 0.97606 | -0.46032 | 13.4481
42 | 0.051536 | 0.012991 | -0.051524 | -0.012983 | 1.2373e-05 | 7.8522e-06 | 0.07857 | 0.07857 | 0.07857 | 0.97636 | -0.45432 | 0.97611 | -0.45934 | 21.5851
43 | -0.09444 | -0.023839 | 0.094555 | 0.023913 | 0.00011478 | 7.3273e-05 | 0.14364 | 0.14364 | 0.14364 | 0.97876 | -0.4074 | 0.98006 | -0.38206 | 39.4615
44 | 0.051524 | 0.012983 | -0.051415 | -0.012914 | 0.00010852 | 6.8869e-05 | 0.07857 | 0.07857 | 0.07857 | 0.97611 | -0.45934 | 0.97386 | -0.50347 | 21.5852
45 | 0.033868 | 0.0085165 | -0.033825 | -0.0084894 | 4.3237e-05 | 2.7137e-05 | 0.05176 | 0.05176 | 0.05176 | 0.97386 | -0.50347 | 0.9725 | -0.53023 | 14.2197
46 | -0.17004 | -0.043392 | 0.17019 | 0.043491 | 0.00015645 | 9.9794e-05 | 0.2552 | 0.2552 | 0.2552 | 0.9925 | -0.14224 | 0.9935 | -0.12321 | 35.0556
47 | 0.00778 | 0.0019498 | -0.0077779 | -0.001949 | 2.0825e-06 | 8.0548e-07 | 0.011664 | 0.011664 | 0.011664 | 0.9925 | -0.14224 | 0.99221 | -0.14786 | 3.2045
48 | 0.0076447 | 0.0019161 | -0.0076444 | -0.0019159 | 3.2784e-07 | 1.2747e-07 | 0.011586 | 0.011587 | 0.011587 | 0.98179 | -0.34843 | 0.98174 | -0.34933 | 3.1831
49 | 0.099933 | 0.025321 | -0.099842 | -0.025263 | 9.0932e-05 | 5.7663e-05 | 0.15156 | 0.15156 | 0.15156 | 0.98179 | -0.34843 | 0.98081 | -0.36739 | 20.8186
50 | -0.0032766 | -0.0008212 | 0.0032768 | 0.00082106 | 1.857e-07 | -1.345e-07 | 0.004969 | 0.0049689 | 0.004969 | 0.98122 | -0.35959 | 0.98128 | -0.3584 | 1.3651
51 | -0.0060551 | -0.0015174 | 0.0060551 | 0.0015174 | 8.9257e-09 | 2.1465e-09 | 0.009182 | 0.009182 | 0.009182 | 0.98128 | -0.3584 | 0.98128 | -0.35836 | 2.5225
52 | 0.030279 | 0.0076003 | -0.030262 | -0.0075896 | 1.7084e-05 | 1.0667e-05 | 0.046166 | 0.046166 | 0.046166 | 0.97606 | -0.46032 | 0.97546 | -0.47216 | 12.6829
53 | 0.0018271 | 0.00045769 | -0.001827 | -0.0004579 | 5.7207e-08 | -2.0913e-07 | 0.0027854 | 0.0027855 | 0.0027855 | 0.97606 | -0.46032 | 0.97602 | -0.46098 | 0.76524
54 | -0.096307 | -0.024352 | 0.096375 | 0.024395 | 6.7843e-05 | 4.3313e-05 | 0.1463 | 0.1463 | 0.1463 | 0.98006 | -0.38206 | 0.98081 | -0.36739 | 40.1924
55 | 0.024974 | 0.0062711 | -0.024964 | -0.0062646 | 1.0624e-05 | 6.5585e-06 | 0.038217 | 0.038217 | 0.038217 | 0.9725 | -0.53023 | 0.97205 | -0.53915 | 10.4993
56 | -0.029925 | -0.007511 | 0.029943 | 0.0075226 | 1.8705e-05 | 1.1665e-05 | 0.045389 | 0.045389 | 0.045389 | 0.98113 | -0.3634 | 0.9818 | -0.35031 | 12.4694
57 | 0.028996 | 0.0072783 | -0.028986 | -0.0072719 | 1.0214e-05 | 6.3594e-06 | 0.043981 | 0.043981 | 0.043981 | 0.98113 | -0.3634 | 0.98075 | -0.37079 | 12.0827
58 | 0.026532 | 0.0066568 | -0.02653 | -0.0066558 | 1.6674e-06 | 1.0325e-06 | 0.040257 | 0.040257 | 0.040257 | 0.98075 | -0.37079 | 0.98069 | -0.37211 | 11.0596
59 | 0.023531 | 0.0059042 | -0.023518 | -0.0058959 | 1.3569e-05 | 8.3261e-06 | 0.035707 | 0.035707 | 0.035707 | 0.98069 | -0.37211 | 0.98007 | -0.38421 | 9.8096
60 | 0.0046045 | 0.0011537 | -0.0046039 | -0.0011537 | 5.3016e-07 | -2.5192e-08 | 0.0069907 | 0.0069909 | 0.0069909 | 0.98007 | -0.38421 | 0.97995 | -0.38663 | 1.9206
61 | 0.018913 | 0.0047422 | -0.018908 | -0.0047391 | 5.1906e-06 | 3.1105e-06 | 0.028716 | 0.028716 | 0.028716 | 0.98007 | -0.38421 | 0.97978 | -0.38997 | 7.8891
62 | 0.0046039 | 0.0011537 | -0.0046035 | -0.0011537 | 4.5844e-07 | -2.1699e-08 | 0.0069909 | 0.006991 | 0.006991 | 0.97995 | -0.38663 | 0.97984 | -0.38872 | 1.9206
63 | 0.017596 | 0.0044103 | -0.017595 | -0.0044097 | 1.0312e-06 | 6.1148e-07 | 0.026724 | 0.026724 | 0.026724 | 0.97978 | -0.38997 | 0.97971 | -0.3912 | 7.3418
64 | -0.0019584 | -0.00049083 | 0.0019585 | 0.00049063 | 6.4696e-08 | -2.0369e-07 | 0.0029759 | 0.0029758 | 0.0029759 | 0.97926 | -0.40006 | 0.9793 | -0.39936 | 0.81756
65 | -0.0027222 | -0.00068204 | 0.0027223 | 0.00068193 | 8.1254e-08 | -1.0735e-07 | 0.0041363 | 0.0041362 | 0.0041363 | 0.9793 | -0.39936 | 0.97933 | -0.39874 | 1.1363
66 | -0.003955 | -0.00099088 | 0.0039553 | 0.00099081 | 2.5158e-07 | -7.277e-08 | 0.0060093 | 0.0060092 | 0.0060093 | 0.97933 | -0.39874 | 0.9794 | -0.3974 | 1.6509
67 | -0.0039553 | -0.00099081 | 0.0039557 | 0.00099069 | 4.2321e-07 | -1.225e-07 | 0.0060092 | 0.006009 | 0.0060092 | 0.9794 | -0.3974 | 0.97951 | -0.39515 | 1.6509
68 | -0.011921 | -0.002987 | 0.011923 | 0.0029882 | 2.2439e-06 | 1.2064e-06 | 0.018109 | 0.018109 | 0.018109 | 0.97951 | -0.39515 | 0.97971 | -0.3912 | 4.9751
69 | -0.0063803 | -0.0015991 | 0.0063805 | 0.0015991 | 1.8849e-07 | 4.8907e-08 | 0.0095412 | 0.0095412 | 0.0095412 | 0.99506 | -0.095031 | 0.99509 | -0.094411 | 2.6212
70 | 0.0035364 | 0.0008853 | -0.0035361 | -0.00088547 | 3.0819e-07 | -1.7677e-07 | 0.0053151 | 0.0053152 | 0.0053152 | 0.98999 | -0.19191 | 0.98989 | -0.19374 | 1.4602
71 | -0.011412 | -0.0028591 | 0.011415 | 0.0028605 | 2.5973e-06 | 1.3595e-06 | 0.017153 | 0.017153 | 0.017153 | 0.98999 | -0.19191 | 0.99023 | -0.18713 | 4.7123
72 | 0.0012645 | 0.00031616 | -0.0012644 | -0.00031651 | 3.8942e-08 | -3.4464e-07 | 0.0019005 | 0.0019007 | 0.0019007 | 0.98989 | -0.19374 | 0.98986 | -0.19439 | 0.52216
73 | -0.011415 | -0.0028605 | 0.011416 | 0.0028613 | 1.476e-06 | 7.725e-07 | 0.017153 | 0.017153 | 0.017153 | 0.99023 | -0.18713 | 0.99037 | -0.18442 | 4.7122
74 | 0.0012644 | 0.00031651 | -0.0012644 | -0.00031689 | 4.3353e-08 | -3.8359e-07 | 0.0019007 | 0.0019008 | 0.0019008 | 0.98986 | -0.19439 | 0.98982 | -0.19511 | 0.5222
75 | 0.0086092 | 0.0021581 | -0.0086063 | -0.0021568 | 2.9073e-06 | 1.2647e-06 | 0.012935 | 0.012936 | 0.012936 | 0.99037 | -0.18442 | 0.99001 | -0.19151 | 3.5537
76 | -0.020025 | -0.0050193 | 0.020029 | 0.0050218 | 4.1325e-06 | 2.4881e-06 | 0.030088 | 0.030088 | 0.030088 | 0.99037 | -0.18442 | 0.9906 | -0.18009 | 8.2659
77 | 0.0067378 | 0.0016885 | -0.0067366 | -0.0016882 | 1.1253e-06 | 3.4402e-07 | 0.010127 | 0.010127 | 0.010127 | 0.99001 | -0.19151 | 0.98983 | -0.19502 | 2.7822
78 | -0.024579 | -0.006162 | 0.024583 | 0.0061648 | 4.5119e-06 | 2.7739e-06 | 0.036922 | 0.036922 | 0.036922 | 0.9906 | -0.18009 | 0.99079 | -0.17624 | 10.1433
79 | 0.0067366 | 0.0016882 | -0.0067359 | -0.001688 | 7.0546e-07 | 2.1575e-07 | 0.010127 | 0.010127 | 0.010127 | 0.98983 | -0.19502 | 0.98971 | -0.19721 | 2.7822
80 | -0.034908 | -0.0087525 | 0.034915 | 0.0087567 | 6.6804e-06 | 4.192e-06 | 0.052428 | 0.052428 | 0.052428 | 0.99079 | -0.17624 | 0.991 | -0.17222 | 14.4034
81 | -0.006787 | -0.0017009 | 0.006788 | 0.0017012 | 1.0136e-06 | 3.1378e-07 | 0.010194 | 0.010194 | 0.010194 | 0.99066 | -0.17876 | 0.99083 | -0.17563 | 2.8006
82 | 0.00052324 | 0.000131 | -0.00052324 | -0.00013114 | 2.4844e-09 | -1.3652e-07 | 0.00078588 | 0.00078593 | 0.00078593 | 0.99066 | -0.17876 | 0.99066 | -0.17886 | 0.21591
83 | -0.010277 | -0.0025755 | 0.010278 | 0.0025763 | 1.6664e-06 | 8.2619e-07 | 0.015433 | 0.015433 | 0.015433 | 0.99083 | -0.17563 | 0.991 | -0.17222 | 4.24
84 | -0.052035 | -0.013087 | 0.052046 | 0.013094 | 1.1122e-05 | 7.0536e-06 | 0.077556 | 0.077556 | 0.077556 | 0.99856 | -0.027588 | 0.99879 | -0.023114 | 21.3067
85 | -0.059478 | -0.014957 | 0.059544 | 0.014998 | 6.574e-05 | 4.1781e-05 | 0.088629 | 0.088629 | 0.088629 | 0.99879 | -0.023114 | 1 | 0 | 24.3487
86 | -0.15246 | -0.038787 | 0.15268 | 0.038924 | 0.000216 | 0.00013766 | 0.22761 | 0.22761 | 0.22761 | 0.99762 | -0.045307 | 0.99916 | -0.015955 | 31.2657
87 | 0.15779 | 0.040252 | -0.15767 | -0.040175 | 0.00012145 | 7.742e-05 | 0.23504 | 0.23504 | 0.23504 | 1 | 0 | 0.99916 | -0.01595 | 32.2863
88 | 0.19529 | 0.05021 | -0.19513 | -0.050107 | 0.00016057 | 0.0001025 | 0.29104 | 0.29104 | 0.29104 | 1 | 0 | 0.9991 | -0.016935 | 39.9779
89 | -0.1553 | -0.039582 | 0.1553 | 0.039582 | 3.5643e-08 | 2.2695e-08 | 0.23152 | 0.23152 | 0.23152 | 0.99916 | -0.015955 | 0.99916 | -0.01595 | 31.8024
90 | 0.19067 | 0.048991 | -0.19067 | -0.048988 | 3.7301e-06 | 2.3808e-06 | 0.2844 | 0.2844 | 0.2844 | 0.9991 | -0.016935 | 0.99908 | -0.017338 | 39.0662
91 | 0.023031 | 0.0057776 | -0.023028 | -0.0057755 | 3.5146e-06 | 2.156e-06 | 0.035271 | 0.035271 | 0.035271 | 0.97172 | -0.54577 | 0.97156 | -0.54897 | 9.6897
92 | -0.023031 | -0.0057776 | 0.023039 | 0.0057821 | 7.264e-06 | 4.456e-06 | 0.035271 | 0.03527 | 0.035271 | 0.97172 | -0.54577 | 0.97205 | -0.53915 | 9.6897
93 | 0.022506 | 0.0056448 | -0.022505 | -0.005644 | 1.2794e-06 | 7.8324e-07 | 0.034472 | 0.034472 | 0.034472 | 0.97156 | -0.54897 | 0.9715 | -0.55016 | 9.4702
94 | 0.005672 | 0.0014215 | -0.0056715 | -0.0014214 | 4.4929e-07 | 8.4274e-08 | 0.0086147 | 0.0086148 | 0.0086148 | 0.97971 | -0.3912 | 0.97963 | -0.39286 | 2.3667
95 | 0.0013003 | 0.00032514 | -0.0013002 | -0.00032587 | 8.9643e-08 | -7.2659e-07 | 0.001967 | 0.0019673 | 0.0019673 | 0.98355 | -0.31624 | 0.98347 | -0.31769 | 0.54046
96 | 0.0043279 | 0.0010844 | -0.0043278 | -0.0010845 | 8.759e-08 | -1.4835e-08 | 0.0065068 | 0.0065069 | 0.0065069 | 0.98971 | -0.19721 | 0.98969 | -0.19764 | 1.7876
97 | 0.0023641 | 0.0005923 | -0.002364 | -0.00059247 | 8.37e-08 | -1.7345e-07 | 0.0035543 | 0.0035544 | 0.0035544 | 0.98969 | -0.19764 | 0.98965 | -0.19838 | 0.97649
98 | -0.0069991 | -0.0017541 | 0.0070002 | 0.0017545 | 1.1878e-06 | 4.0458e-07 | 0.010611 | 0.010611 | 0.010611 | 0.98149 | -0.35418 | 0.98167 | -0.35062 | 2.9151
99 | 0.0069991 | 0.0017541 | -0.0069977 | -0.0017536 | 1.3953e-06 | 4.7544e-07 | 0.010611 | 0.010611 | 0.010611 | 0.98149 | -0.35418 | 0.98128 | -0.35836 | 2.9152
100 | -0.0070002 | -0.0017545 | 0.0070007 | 0.0017546 | 4.2953e-07 | 1.4627e-07 | 0.010611 | 0.010611 | 0.010611 | 0.98167 | -0.35062 | 0.98174 | -0.34933 | 2.9151
101 | 0.029339 | 0.0073588 | -0.02933 | -0.0073532 | 8.9967e-06 | 5.6085e-06 | 0.044757 | 0.044758 | 0.044758 | 0.97546 | -0.47216 | 0.97513 | -0.4786 | 12.296
102 | 0.00092335 | 0.00023082 | -0.00092331 | -0.0002314 | 3.6378e-08 | -5.8716e-07 | 0.0014083 | 0.0014085 | 0.0014085 | 0.97546 | -0.47216 | 0.97541 | -0.47299 | 0.38696
103 | -0.0034664 | -0.00086823 | 0.0034664 | 0.0008682 | 4.5911e-08 | -2.6488e-08 | 0.0052588 | 0.0052588 | 0.0052588 | 0.9808 | -0.36767 | 0.98081 | -0.36739 | 1.4447
104 | 0.0034664 | 0.00086823 | -0.0034657 | -0.0008686 | 6.3256e-07 | -3.6474e-07 | 0.0052588 | 0.0052591 | 0.0052591 | 0.9808 | -0.36767 | 0.9806 | -0.3715 | 1.4448
105 | 0.02358 | 0.0059122 | -0.023575 | -0.0059092 | 4.8756e-06 | 2.9951e-06 | 0.035984 | 0.035984 | 0.035984 | 0.97513 | -0.4786 | 0.97491 | -0.48294 | 9.8856
106 | 0.013421 | 0.0033641 | -0.01342 | -0.0033638 | 5.2641e-07 | 2.9519e-07 | 0.020484 | 0.020484 | 0.020484 | 0.97491 | -0.48294 | 0.97487 | -0.48376 | 5.6275
107 | 0.01048 | 0.002627 | -0.010479 | -0.0026262 | 1.6606e-06 | 8.4707e-07 | 0.015997 | 0.015997 | 0.015997 | 0.97487 | -0.48376 | 0.9747 | -0.48708 | 4.3948
108 | 0.0064029 | 0.0016047 | -0.0064023 | -0.0016046 | 5.6325e-07 | 1.6457e-07 | 0.0097749 | 0.009775 | 0.009775 | 0.9747 | -0.48708 | 0.9746 | -0.48893 | 2.6854
109 | 0.014699 | 0.0036848 | -0.014698 | -0.0036843 | 9.0336e-07 | 5.194e-07 | 0.022523 | 0.022523 | 0.022523 | 0.97112 | -0.55758 | 0.97106 | -0.55887 | 6.1875
110 | -0.015142 | -0.0037959 | 0.015143 | 0.0037962 | 4.4557e-07 | 2.5785e-07 | 0.023202 | 0.023202 | 0.023202 | 0.97112 | -0.55758 | 0.97115 | -0.55696 | 6.3742
111 | 0.013759 | 0.0034489 | -0.013756 | -0.0034476 | 2.3391e-06 | 1.3235e-06 | 0.021084 | 0.021084 | 0.021084 | 0.97106 | -0.55887 | 0.97088 | -0.56244 | 5.7922
112 | -0.022205 | -0.0055661 | 0.022212 | 0.0055706 | 7.198e-06 | 4.4015e-06 | 0.034023 | 0.034023 | 0.034023 | 0.97115 | -0.55696 | 0.9715 | -0.55016 | 9.347
113 | 0.010799 | 0.0027072 | -0.010796 | -0.0027057 | 2.8935e-06 | 1.5036e-06 | 0.016551 | 0.016551 | 0.016551 | 0.97088 | -0.56244 | 0.97059 | -0.56806 | 4.5471
114 | 0.0029574 | 0.00074034 | -0.0029574 | -0.0007404 | 6.773e-08 | -6.5374e-08 | 0.0045324 | 0.0045325 | 0.0045325 | 0.97088 | -0.56244 | 0.97085 | -0.56292 | 1.2452
115 | 0.0021235 | 0.00053155 | -0.0021232 | -0.00053214 | 2.3744e-07 | -5.8714e-07 | 0.0032544 | 0.0032547 | 0.0032547 | 0.97085 | -0.56292 | 0.97073 | -0.56527 | 0.89414
116 | 0.00083389 | 0.00020886 | -0.00083388 | -0.00020899 | 6.8514e-09 | -1.3392e-07 | 0.001278 | 0.0012781 | 0.0012781 | 0.97085 | -0.56292 | 0.97084 | -0.56309 | 0.35112
117 | 0.005009 | 0.001255 | -0.0050085 | -0.001255 | 4.5706e-07 | 1.3575e-08 | 0.0075119 | 0.007512 | 0.007512 | 0.99221 | -0.14786 | 0.99211 | -0.14977 | 2.0637
118 | 0.0022743 | 0.00056974 | -0.0022742 | -0.00056996 | 9.7478e-08 | -2.2609e-07 | 0.003411 | 0.0034111 | 0.0034111 | 0.99211 | -0.14977 | 0.99207 | -0.15067 | 0.93711

## res_trafo
| p_hv_mw | q_hv_mvar | p_lv_mw | q_lv_mvar | pl_mw | ql_mvar | i_hv_ka | i_lv_ka | vm_hv_pu | va_hv_degree | vm_lv_pu | va_lv_degree | loading_percent
0 | -1.2729e-15 | -1.3162e-15 | 0.00165 | 1.2699e-07 | 0.00165 | 1.2699e-07 | 5.2857e-17 | 0.0023815 | 0.99998 | 149.9956 | 1 | 0 | 0.2619

## res_ext_grid
| p_mw | q_mvar
0 | 0.41427 | 0.10546

## res_load
| p_mw | q_mvar
0 | 0.0036708 | 0.00091999
1 | 0.00034646 | 8.6832e-05
2 | 0.0022159 | 0.00055535
3 | 0.045491 | 0.011401
4 | 0.0033568 | 0.0008413
5 | 0.0040109 | 0.0010052
6 | 0.020857 | 0.0052273
7 | 0.00201 | 0.00050376
8 | 0.0074393 | 0.0018645
9 | 0.0062118 | 0.0015568
10 | 0.0179 | 0.0044861
11 | 0.0016489 | 0.00041326
12 | 0.0068787 | 0.001724
13 | 0.0028812 | 0.00072209
14 | 0.0040024 | 0.0010031
15 | 0.024427 | 0.006122
16 | 0.013688 | 0.0034306
17 | 0.0015024 | 0.00037653
18 | 0.001341 | 0.00033609
19 | 0.017547 | 0.0043976
20 | 0.0032766 | 0.0008212
21 | 0.0027783 | 0.00069631
22 | 0.0092385 | 0.0023154
23 | 0.0017524 | 0.00043919
24 | 0.0088508 | 0.0022182
25 | 0.00092833 | 0.00023266
26 | 0.0035815 | 0.00089761
27 | 0.0024545 | 0.00061515
28 | 0.0029987 | 0.00075154
29 | 0.0013119 | 0.0003288
30 | 0.0019584 | 0.00049083
31 | 0.00076373 | 0.00019141
32 | 0.0012327 | 0.00030895
33 | 0.0079652 | 0.0019963
34 | 0.0063803 | 0.0015991
35 | 0.0051271 | 0.001285
36 | 0.0078757 | 0.0019738
37 | 0.0022716 | 0.00056931
38 | 0.0012644 | 0.00031689
39 | 0.0018686 | 0.00046831
40 | 0.0045495 | 0.0011402
41 | 0.010325 | 0.0025877
42 | 0.0062638 | 0.0015699
43 | 0.0034886 | 0.00087433
44 | 0.00052324 | 0.00013114
45 | 0.0074325 | 0.0018628
46 | 0.0024685 | 0.00061866
47 | 0.0026234 | 0.00065748
48 | 0.0023657 | 0.00059291
49 | 0.0044563 | 0.0011169
50 | 0.0045145 | 0.0011314
51 | 0.00052162 | 0.00013073
52 | 0.0019251 | 0.00048249
53 | 0.0088026 | 0.0022061
54 | 0.0056715 | 0.0014214
55 | 0.0046035 | 0.0011537
56 | 0.0013002 | 0.00032587
57 | 0.002408 | 0.00060351
58 | 0.0019637 | 0.00049216
59 | 0.002364 | 0.00059247
60 | 0.00094252 | 0.00023622
61 | 0.001827 | 0.0004579
62 | 0.0034657 | 0.0008686
63 | 0.0057498 | 0.001441
64 | 0.00092331 | 0.0002314
65 | 0.00064369 | 0.00016132
66 | 0.010155 | 0.002545
67 | 0.0029398 | 0.00073679
68 | 0.0040757 | 0.0010215
69 | 0.0064023 | 0.0016046
70 | 0.00044357 | 0.00011117
71 | 0.00093902 | 0.00023534
72 | 0.0070622 | 0.00177
73 | 0.00029294 | 7.3417e-05
74 | 0.010796 | 0.0027057
75 | 0.0021232 | 0.00053214
76 | 0.00083388 | 0.00020899
77 | 0.0027689 | 0.00069395
78 | 0.0027343 | 0.00068527
79 | 0.0022742 | 0.00056996

## dtypes
| element | column | dtype
0 | bus | name | object
1 | bus | vn_kv | float64
2 | bus | type | object
3 | bus | zone | object
4 | bus | in_service | bool
5 | load | name | object
6 | load | bus | uint32
7 | load | p_mw | float64
8 | load | q_mvar | float64
9 | load | const_z_percent | float64
10 | load | const_i_percent | float64
11 | load | sn_mva | float64
12 | load | scaling | float64
13 | load | in_service | bool
14 | load | type | object
15 | ext_grid | name | object
16 | ext_grid | bus | uint32
17 | ext_grid | vm_pu | float64
18 | ext_grid | va_degree | float64
19 | ext_grid | slack_weight | float64
20 | ext_grid | in_service | bool
21 | line | name | object
22 | line | std_type | object
23 | line | from_bus | uint32
24 | line | to_bus | uint32
25 | line | length_km | float64
26 | line | r_ohm_per_km | float64
27 | line | x_ohm_per_km | float64
28 | line | c_nf_per_km | float64
29 | line | g_us_per_km | float64
30 | line | max_i_ka | float64
31 | line | df | float64
32 | line | parallel | uint32
33 | line | type | object
34 | line | in_service | bool
35 | trafo | name | object
36 | trafo | std_type | object
37 | trafo | hv_bus | uint32
38 | trafo | lv_bus | uint32
39 | trafo | sn_mva | float64
40 | trafo | vn_hv_kv | float64
41 | trafo | vn_lv_kv | float64
42 | trafo | vk_percent | float64
43 | trafo | vkr_percent | float64
44 | trafo | pfe_kw | float64
45 | trafo | i0_percent | float64
46 | trafo | shift_degree | float64
47 | trafo | tap_side | object
48 | trafo | tap_neutral | int32
49 | trafo | tap_min | int32
50 | trafo | tap_max | int32
51 | trafo | tap_step_percent | float64
52 | trafo | tap_step_degree | float64
53 | trafo | tap_pos | int32
54 | trafo | tap_phase_shifter | bool
55 | trafo | parallel | uint32
56 | trafo | df | float64
57 | trafo | in_service | bool
58 | line_geodata | coords | object
59 | bus_geodata | x | float64
60 | bus_geodata | y | float64
61 | bus_geodata | coords | object
62 | res_bus | vm_pu | float64
63 | res_bus | va_degree | float64
64 | res_bus | p_mw | float64
65 | res_bus | q_mvar | float64
66 | res_line | p_from_mw | float64
67 | res_line | q_from_mvar | float64
68 | res_line | p_to_mw | float64
69 | res_line | q_to_mvar | float64
70 | res_line | pl_mw | float64
71 | res_line | ql_mvar | float64
72 | res_line | i_from_ka | float64
73 | res_line | i_to_ka | float64
74 | res_line | i_ka | float64
75 | res_line | vm_from_pu | float64
76 | res_line | va_from_degree | float64
77 | res_line | vm_to_pu | float64
78 | res_line | va_to_degree | float64
79 | res_line | loading_percent | float64
80 | res_trafo | p_hv_mw | float64
81 | res_trafo | q_hv_mvar | float64
82 | res_trafo | p_lv_mw | float64
83 | res_trafo | q_lv_mvar | float64
84 | res_trafo | pl_mw | float64
85 | res_trafo | ql_mvar | float64
86 | res_trafo | i_hv_ka | float64
87 | res_trafo | i_lv_ka | float64
88 | res_trafo | vm_hv_pu | float64
89 | res_trafo | va_hv_degree | float64
90 | res_trafo | vm_lv_pu | float64
91 | res_trafo | va_lv_degree | float64
92 | res_trafo | loading_percent | float64
93 | res_ext_grid | p_mw | float64
94 | res_ext_grid | q_mvar | float64
95 | res_load | p_mw | float64
96 | res_load | q_mvar | float64

## parameters
| version | format_version | converged | OPF_converged | name | f_hz | sn_mva
0 | 2.14.6 | 2.14.0 | TRUE | FALSE |  | 50 | 1