## bus
| name | vn_kv | type | zone | in_service
0 | bus_LV_121-50_0_4_node_0 | 0.4 | n |  | TRUE
1 | bus_LV_121-50_0_4_node_1 | 0.4 | n |  | TRUE
2 | bus_LV_121-50_0_4_node_2 | 0.4 | n |  | TRUE
3 | bus_LV_121-50_0_4_node_3 | 0.4 | n |  | TRUE
4 | bus_LV_121-50_0_4_node_16 | 0.4 | n |  | TRUE
5 | bus_LV_121-50_0_4_node_48 | 0.4 | n |  | TRUE
6 | bus_LV_121-50_0_4_node_4 | 0.4 | n |  | TRUE
7 | bus_LV_121-50_0_4_node_35 | 0.4 | n |  | TRUE
8 | bus_LV_121-50_0_4_node_54 | 0.4 | n |  | TRUE
9 | bus_LV_121-50_0_4_node_5 | 0.4 | n |  | TRUE
10 | bus_LV_121-50_0_4_node_37 | 0.4 | n |  | TRUE
11 | bus_LV_121-50_0_4_node_44 | 0.4 | n |  | TRUE
12 | bus_LV_121-50_0_4_node_6 | 0.4 | n |  | TRUE
13 | bus_LV_121-50_0_4_node_41 | 0.4 | n |  | TRUE
14 | bus_LV_121-50_0_4_node_9 | 0.4 | n |  | TRUE
15 | bus_LV_121-50_0_4_node_33 | 0.4 | n |  | TRUE
16 | bus_LV_121-50_0_4_node_38 | 0.4 | n |  | TRUE
17 | bus_LV_121-50_0_4_node_7 | 0.4 | n |  | TRUE
18 | bus_LV_121-50_0_4_node_8 | 0.4 | n |  | TRUE
19 | bus_LV_121-50_0_4_node_14 | 0.4 | n |  | TRUE
20 | bus_LV_121-50_0_4_node_51 | 0.4 | n |  | TRUE
21 | bus_LV_121-50_0_4_node_26 | 0.4 | n |  | TRUE
22 | bus_LV_121-50_0_4_node_24 | 0.4 | n |  | TRUE
23 | bus_LV_121-50_0_4_node_10 | 0.4 | n |  | TRUE
24 | bus_LV_121-50_0_4_node_12 | 0.4 | n |  | TRUE
25 | bus_LV_121-50_0_4_node_53 | 0.4 | n |  | TRUE
26 | bus_LV_121-50_0_4_node_55 | 0.4 | n |  | TRUE
27 | bus_LV_121-50_0_4_node_15 | 0.4 | n |  | TRUE
28 | bus_LV_121-50_0_4_node_45 | 0.4 | n |  | TRUE
29 | bus_LV_121-50_0_4_node_52 | 0.4 | n |  | TRUE
30 | bus_LV_121-50_0_4_node_25 | 0.4 | n |  | TRUE
31 | bus_LV_121-50_0_4_node_28 | 0.4 | n |  | TRUE
32 | bus_LV_121-50_0_4_node_34 | 0.4 | n |  | TRUE
33 | bus_LV_121-50_0_4_node_20 | 0.4 | n |  | TRUE
34 | bus_LV_121-50_0_4_node_42 | 0.4 | n |  | TRUE
35 | bus_LV_121-50_0_4_node_43 | 0.4 | n |  | TRUE
36 | bus_LV_121-50_0_4_node_23 | 0.4 | n |  | TRUE
37 | bus_LV_121-50_0_4_node_39 | 0.4 | n |  | TRUE
38 | bus_LV_121-50_0_4_node_46 | 0.4 | n |  | TRUE
39 | bus_LV_121-50_0_4_node_27 | 0.4 | n |  | TRUE
40 | bus_LV_121-50_0_4_node_17 | 0.4 | n |  | TRUE
41 | bus_LV_121-50_0_4_node_18 | 0.4 | n |  | TRUE
42 | bus_LV_121-50_0_4_node_19 | 0.4 | n |  | TRUE
43 | bus_LV_121-50_0_4_node_21 | 0.4 | n |  | TRUE
44 | bus_LV_121-50_0_4_node_22 | 0.4 | n |  | TRUE
45 | bus_LV_121-50_0_4_node_29 | 0.4 | n |  | TRUE
46 | bus_LV_121-50_0_4_node_30 | 0.4 | n |  | TRUE
47 | bus_LV_121-50_0_4_node_31 | 0.4 | n |  | TRUE
48 | bus_LV_121-50_0_4_node_32 | 0.4 | n |  | TRUE
49 | bus_LV_121-50_0_4_node_50 | 0.4 | n |  | TRUE
50 | bus_LV_121-50_0_4_node_47 | 0.4 | n |  | TRUE
51 | bus_LV_121-50_0_4_node_40 | 0.4 | n |  | TRUE
52 | bus_MV_357_0_node_94 | 20 | n |  | TRUE

## load
| name | bus | p_mw | q_mvar | const_z_percent | const_i_percent | sn_mva | scaling | in_service | type
0 | LV_121-50_0_4_load_0 | 0 | 0.034422 | 0.008627 | 0 | 0 |  | 1 | TRUE | wye
1 | LV_121-50_0_4_load_48 | 5 | 0.011121 | 0.0027871 | 0 | 0 |  | 1 | TRUE | wye
2 | LV_121-50_0_4_load_54 | 8 | 0.002749 | 0.00068896 | 0 | 0 |  | 1 | TRUE | wye
3 | LV_121-50_0_4_load_37 | 10 | 0.011554 | 0.0028957 | 0 | 0 |  | 1 | TRUE | wye
4 | LV_121-50_0_4_load_44 | 11 | 0.016977 | 0.0042549 | 0 | 0 |  | 1 | TRUE | wye
5 | LV_121-50_0_4_load_41 | 13 | 0.0065329 | 0.0016373 | 0 | 0 |  | 1 | TRUE | wye
6 | LV_121-50_0_4_load_33 | 15 | 0.0059692 | 0.001496 | 0 | 0 |  | 1 | TRUE | wye
7 | LV_121-50_0_4_load_38 | 16 | 0.0059333 | 0.001487 | 0 | 0 |  | 1 | TRUE | wye
8 | LV_121-50_0_4_load_51 | 20 | 0.013135 | 0.0032918 | 0 | 0 |  | 1 | TRUE | wye
9 | LV_121-50_0_4_load_26 | 21 | 0.015299 | 0.0038342 | 0 | 0 |  | 1 | TRUE | wye
10 | LV_121-50_0_4_load_24 | 22 | 0.011155 | 0.0027958 | 0 | 0 |  | 1 | TRUE | wye
11 | LV_121-50_0_4_load_53 | 25 | 0.0045797 | 0.0011478 | 0 | 0 |  | 1 | TRUE | wye
12 | LV_121-50_0_4_load_55 | 26 | 0.025022 | 0.0062712 | 0 | 0 |  | 1 | TRUE | wye
13 | LV_121-50_0_4_load_45 | 28 | 0.006187 | 0.0015506 | 0 | 0 |  | 1 | TRUE | wye
14 | LV_121-50_0_4_load_52 | 29 | 0.042678 | 0.010696 | 0 | 0 |  | 1 | TRUE | wye
15 | LV_121-50_0_4_load_25 | 30 | 0.012987 | 0.0032549 | 0 | 0 |  | 1 | TRUE | wye
16 | LV_121-50_0_4_load_28 | 31 | 0.01044 | 0.0026166 | 0 | 0 |  | 1 | TRUE | wye
17 | LV_121-50_0_4_load_34 | 32 | 0.0020756 | 0.00052019 | 0 | 0 |  | 1 | TRUE | wye
18 | LV_121-50_0_4_load_42 | 34 | 0.010578 | 0.0026511 | 0 | 0 |  | 1 | TRUE | wye
19 | LV_121-50_0_4_load_43 | 35 | 0.0061407 | 0.001539 | 0 | 0 |  | 1 | TRUE | wye
20 | LV_121-50_0_4_load_23 | 36 | 0.010348 | 0.0025935 | 0 | 0 |  | 1 | TRUE | wye
21 | LV_121-50_0_4_load_39 | 37 | 0.0067817 | 0.0016997 | 0 | 0 |  | 1 | TRUE | wye
22 | LV_121-50_0_4_load_27 | 39 | 0.0077486 | 0.001942 | 0 | 0 |  | 1 | TRUE | wye
23 | LV_121-50_0_4_load_17 | 40 | 0.010338 | 0.0025909 | 0 | 0 |  | 1 | TRUE | wye
24 | LV_121-50_0_4_load_18 | 41 | 0.011477 | 0.0028764 | 0 | 0 |  | 1 | TRUE | wye
25 | LV_121-50_0_4_load_19 | 42 | 0.0090892 | 0.002278 | 0 | 0 |  | 1 | TRUE | wye
26 | LV_121-50_0_4_load_21 | 43 | 0.0089321 | 0.0022386 | 0 | 0 |  | 1 | TRUE | wye
27 | LV_121-50_0_4_load_22 | 44 | 0.0095255 | 0.0023873 | 0 | 0 |  | 1 | TRUE | wye
28 | LV_121-50_0_4_load_29 | 45 | 0.0091885 | 0.0023029 | 0 | 0 |  | 1 | TRUE | wye
29 | LV_121-50_0_4_load_32 | 48 | 0.0025548 | 0.00064028 | 0 | 0 |  | 1 | TRUE | wye
30 | LV_121-50_0_4_load_50 | 49 | 0.0024708 | 0.00061924 | 0 | 0 |  | 1 | TRUE | wye
31 | LV_121-50_0_4_load_47 | 50 | 0.0020159 | 0.00050524 | 0 | 0 |  | 1 | TRUE | wye
32 | LV_121-50_0_4_load_40 | 51 | 0.0074233 | 0.0018604 | 0 | 0 |  | 1 | TRUE | wye

## ext_grid
| name | bus | vm_pu | va_degree | slack_weight | in_service
0 |  | 22 | 1 | 0 | 1 | TRUE

## line
| name | std_type | from_bus | to_bus | length_km | r_ohm_per_km | x_ohm_per_km | c_nf_per_km | g_us_per_km | max_i_ka | df | parallel | type | in_service
0 | LV_121-50_0_4_line_0 |  | 0 | 1 | 0.078016 | 0.125 | 0.08 | 261 | 0 | 0.364 | 1 | 2 | cs | TRUE
1 | LV_121-50_0_4_line_1 |  | 0 | 2 | 0.033262 | 0.125 | 0.08 | 261 | 0 | 0.364 | 1 | 2 | cs | TRUE
2 | LV_121-50_0_4_line_2 |  | 1 | 3 | 0.072892 | 0.125 | 0.08 | 261 | 0 | 0.364 | 1 | 2 | cs | TRUE
3 | LV_121-50_0_4_line_3 |  | 2 | 4 | 0.027092 | 0.125 | 0.08 | 261 | 0 | 0.364 | 1 | 2 | cs | TRUE
4 | LV_121-50_0_4_line_4 |  | 3 | 5 | 0.07841 | 0.125 | 0.08 | 261 | 0 | 0.364 | 1 | 2 | cs | TRUE
5 | LV_121-50_0_4_line_5 |  | 4 | 30 | 0.0050723 | 0.125 | 0.08 | 261 | 0 | 0.364 | 1 | 2 | cs | TRUE
6 | LV_121-50_0_4_line_6 |  | 4 | 31 | 0.018788 | 0.125 | 0.08 | 261 | 0 | 0.364 | 1 | 1 | cs | TRUE
7 | LV_121-50_0_4_line_7 |  | 5 | 17 | 0.13555 | 0.125 | 0.08 | 261 | 0 | 0.364 | 1 | 2 | cs | TRUE
8 | LV_121-50_0_4_line_8 |  | 6 | 7 | 0.011988 | 0.125 | 0.08 | 261 | 0 | 0.364 | 1 | 1 | cs | TRUE
9 | LV_121-50_0_4_line_9 |  | 6 | 8 | 0.036989 | 0.125 | 0.08 | 261 | 0 | 0.364 | 1 | 1 | cs | TRUE
10 | LV_121-50_0_4_line_10 |  | 7 | 32 | 0.02458 | 0.125 | 0.08 | 261 | 0 | 0.364 | 1 | 1 | cs | TRUE
11 | LV_121-50_0_4_line_11 |  | 9 | 10 | 0.026384 | 0.125 | 0.08 | 261 | 0 | 0.364 | 1 | 1 | cs | TRUE
12 | LV_121-50_0_4_line_12 |  | 9 | 11 | 0.017949 | 0.125 | 0.08 | 261 | 0 | 0.364 | 1 | 1 | cs | TRUE
13 | LV_121-50_0_4_line_13 |  | 10 | 33 | 0.025972 | 0.125 | 0.08 | 261 | 0 | 0.364 | 1 | 1 | cs | TRUE
14 | LV_121-50_0_4_line_14 |  | 11 | 34 | 0.022862 | 0.125 | 0.08 | 261 | 0 | 0.364 | 1 | 1 | cs | TRUE
15 | LV_121-50_0_4_line_15 |  | 12 | 13 | 0.023029 | 0.125 | 0.08 | 261 | 0 | 0.364 | 1 | 1 | cs | TRUE
16 | LV_121-50_0_4_line_16 |  | 12 | 14 | 0.032438 | 0.125 | 0.08 | 261 | 0 | 0.364 | 1 | 2 | cs | TRUE
17 | LV_121-50_0_4_line_17 |  | 12 | 15 | 0.01315 | 0.125 | 0.08 | 261 | 0 | 0.364 | 1 | 1 | cs | TRUE
18 | LV_121-50_0_4_line_18 |  | 12 | 16 | 0.041076 | 0.125 | 0.08 | 261 | 0 | 0.364 | 1 | 1 | cs | TRUE
19 | LV_121-50_0_4_line_19 |  | 13 | 35 | 0.011966 | 0.125 | 0.08 | 261 | 0 | 0.364 | 1 | 1 | cs | TRUE
20 | LV_121-50_0_4_line_20 |  | 14 | 21 | 0.030234 | 0.125 | 0.08 | 261 | 0 | 0.364 | 1 | 1 | cs | TRUE
21 | LV_121-50_0_4_line_21 |  | 14 | 22 | 0.027489 | 0.125 | 0.08 | 261 | 0 | 0.364 | 1 | 2 | cs | TRUE
22 | LV_121-50_0_4_line_22 |  | 15 | 36 | 0.0039969 | 0.125 | 0.08 | 261 | 0 | 0.364 | 1 | 1 | cs | TRUE
23 | LV_121-50_0_4_line_23 |  | 16 | 37 | 0.018161 | 0.125 | 0.08 | 261 | 0 | 0.364 | 1 | 1 | cs | TRUE
24 | LV_121-50_0_4_line_24 |  | 17 | 18 | 0.060787 | 0.125 | 0.08 | 261 | 0 | 0.364 | 1 | 1 | cs | TRUE
25 | LV_121-50_0_4_line_25 |  | 17 | 19 | 0.023172 | 0.125 | 0.08 | 261 | 0 | 0.364 | 1 | 2 | cs | TRUE
26 | LV_121-50_0_4_line_26 |  | 18 | 20 | 0.046818 | 0.125 | 0.08 | 261 | 0 | 0.364 | 1 | 1 | cs | TRUE
27 | LV_121-50_0_4_line_27 |  | 19 | 27 | 0.011415 | 0.125 | 0.08 | 261 | 0 | 0.364 | 1 | 2 | cs | TRUE
28 | LV_121-50_0_4_line_28 |  | 19 | 28 | 0.028342 | 0.125 | 0.08 | 261 | 0 | 0.364 | 1 | 1 | cs | TRUE
29 | LV_121-50_0_4_line_29 |  | 22 | 30 | 0.0186 | 0.125 | 0.08 | 261 | 0 | 0.364 | 1 | 2 | cs | TRUE
30 | LV_121-50_0_4_line_30 |  | 23 | 24 | 0.035608 | 0.125 | 0.08 | 261 | 0 | 0.364 | 1 | 1 | cs | TRUE
31 | LV_121-50_0_4_line_31 |  | 23 | 25 | 0.0298 | 0.125 | 0.08 | 261 | 0 | 0.364 | 1 | 1 | cs | TRUE
32 | LV_121-50_0_4_line_32 |  | 24 | 26 | 0.007863 | 0.125 | 0.08 | 261 | 0 | 0.364 | 1 | 1 | cs | TRUE
33 | LV_121-50_0_4_line_33 |  | 24 | 27 | 0.12016 | 0.125 | 0.08 | 261 | 0 | 0.364 | 1 | 2 | cs | TRUE
34 | LV_121-50_0_4_line_34 |  | 27 | 29 | 0.012356 | 0.125 | 0.08 | 261 | 0 | 0.364 | 1 | 1 | cs | TRUE
35 | LV_121-50_0_4_line_35 |  | 28 | 38 | 0.016538 | 0.125 | 0.08 | 261 | 0 | 0.364 | 1 | 1 | cs | TRUE
36 | LV_121-50_0_4_line_36 |  | 31 | 39 | 0.01171 | 0.125 | 0.08 | 261 | 0 | 0.364 | 1 | 1 | cs | TRUE
37 | LV_121-50_0_4_line_37 |  | 32 | 33 | 0.037197 | 0.125 | 0.08 | 261 | 0 | 0.364 | 1 | 1 | cs | TRUE
38 | LV_121-50_0_4_line_38 |  | 34 | 35 | 0.0073544 | 0.125 | 0.08 | 261 | 0 | 0.364 | 1 | 1 | cs | TRUE
39 | LV_121-50_0_4_line_39 |  | 36 | 44 | 0.021168 | 0.125 | 0.08 | 261 | 0 | 0.364 | 1 | 1 | cs | TRUE
40 | LV_121-50_0_4_line_40 |  | 37 | 51 | 0.013327 | 0.125 | 0.08 | 261 | 0 | 0.364 | 1 | 1 | cs | TRUE
41 | LV_121-50_0_4_line_41 |  | 38 | 50 | 0.020612 | 0.125 | 0.08 | 261 | 0 | 0.364 | 1 | 1 | cs | TRUE
42 | LV_121-50_0_4_line_42 |  | 40 | 41 | 0.0027371 | 0.125 | 0.08 | 261 | 0 | 0.364 | 1 | 1 | cs | TRUE
43 | LV_121-50_0_4_line_43 |  | 40 | 42 | 0.027237 | 0.125 | 0.08 | 261 | 0 | 0.364 | 1 | 1 | cs | TRUE
44 | LV_121-50_0_4_line_44 |  | 42 | 43 | 0.0097356 | 0.125 | 0.08 | 261 | 0 | 0.364 | 1 | 1 | cs | TRUE
45 | LV_121-50_0_4_line_45 |  | 43 | 44 | 0.00039032 | 0.125 | 0.08 | 261 | 0 | 0.364 | 1 | 1 | cs | TRUE
46 | LV_121-50_0_4_line_46 |  | 45 | 46 | 0.017053 | 0.125 | 0.08 | 261 | 0 | 0.364 | 1 | 1 | cs | TRUE
47 | LV_121-50_0_4_line_47 |  | 46 | 47 | 0.031368 | 0.125 | 0.08 | 261 | 0 | 0.364 | 1 | 1 | cs | TRUE
48 | LV_121-50_0_4_line_48 |  | 46 | 48 | 0.0052761 | 0.125 | 0.08 | 261 | 0 | 0.364 | 1 | 1 | cs | TRUE
49 | LV_121-50_0_4_line_49 |  | 47 | 49 | 0.006054 | 0.125 | 0.08 | 261 | 0 | 0.364 | 1 | 1 | cs | TRUE
50 | LV_121-50_0_4_line_50 |  | 47 | 50 | 0.03168 | 0.125 | 0.08 | 261 | 0 | 0.364 | 1 | 1 | cs | TRUE

## trafo
| name | std_type | hv_bus | lv_bus | sn_mva | vn_hv_kv | vn_lv_kv | vk_percent | vkr_percent | pfe_kw | i0_percent | shift_degree | tap_side | tap_neutral | tap_min | tap_max | tap_step_percent | tap_step_degree | tap_pos | tap_phase_shifter | parallel | df | in_service
0 | LV_121-50_0_4_trafo_24 | 0.63 MVA 20/0.4 kV | 52 | 22 | 0.63 | 20 | 0.4 | 6 | 1.206 | 1.65 | 0.2619 | 150 | hv | 0 | -2 | 2 | 2.5 | 0 | 0 | FALSE | 1 | 1 | TRUE

## line_geodata
| x0 | y0 | x1 | y1 | x2 | y2 | x3 | y3 | x4 | y4 | x5 | y5 | x6 | y6 | x7 | y7 | x8 | y8 | x9 | y9 | x10 | y10 | x11 | y11 | x12 | y12 | x13 | y13
0 | 2702801.6841 | 1242333.2713 | 2702800.9784 | 1242387.0673 | 2702801.925 | 1242390.9089 | 2702801.5739 | 1242411.1644
1 | 2702797.746 | 1242443.9998 | 2702799.6115 | 1242433.2127 | 2702801.2808 | 1242428.071 | 2702801.5739 | 1242411.1644
2 | 2702801.6841 | 1242333.2713 | 2702811.6402 | 1242333.366 | 2702829.0806 | 1242333.5127 | 2702839.9845 | 1242333.0124 | 2702850.6264 | 1242318.4077 | 2702856.3553 | 1242306.331 | 2702858.6977 | 1242304.2366
3 | 2702824.0912 | 1242449.4604 | 2702811.2569 | 1242444.879 | 2702797.746 | 1242443.9998
4 | 2702858.6977 | 1242304.2366 | 2702867.0727 | 1242312.6661 | 2702871.0013 | 1242319.8175 | 2702872.7213 | 1242325.7074 | 2702872.8727 | 1242328.7457 | 2702859.9222 | 1242376.2004
5 | 2702824.0912 | 1242449.4604 | 2702826.0179 | 1242453.4636 | 2702825.7781 | 1242454.0458
6 | 2702824.0912 | 1242449.4604 | 2702828.9358 | 1242445.2078 | 2702833.654 | 1242433.8039
7 | 2702896.9399 | 1242490.7995 | 2702893.061 | 1242482.9706 | 2702879.2907 | 1242473.0798 | 2702865.1873 | 1242458.8465 | 2702861.378 | 1242449.1841 | 2702860.6156 | 1242440.8311 | 2702862.3933 | 1242427.2625 | 2702865.3168 | 1242415.6375 | 2702864.1031 | 1242408.0217 | 2702856.5552 | 1242401.1745 | 2702853.6001 | 1242399.3663 | 2702859.9222 | 1242376.2004
8 | 2702665.284 | 1242525.5479 | 2702665.2202 | 1242537.5338
9 | 2702665.2202 | 1242537.5338 | 2702684.5613 | 1242540.5263 | 2702701.4781 | 1242544.6736
10 | 2702665.284 | 1242525.5479 | 2702670.5594 | 1242525.6614 | 2702675.1296 | 1242527.1972 | 2702688.7324 | 1242532.1672
11 | 2702773.2388 | 1242559.3425 | 2702747.8616 | 1242552.1241
12 | 2702773.2388 | 1242559.3425 | 2702781.2748 | 1242543.2925
13 | 2702724.485 | 1242542.0628 | 2702727.9378 | 1242545.692 | 2702734.2745 | 1242548.2593 | 2702747.8616 | 1242552.1241
14 | 2702788.868 | 1242522.0514 | 2702788.6045 | 1242527.3505 | 2702785.3544 | 1242535.1447 | 2702781.2748 | 1242543.2925
15 | 2702786.2984 | 1242479.8071 | 2702787.3754 | 1242495.3155 | 2702787.932 | 1242502.7783
16 | 2702786.2984 | 1242479.8071 | 2702791.7806 | 1242479.7687 | 2702792.7571 | 1242494.964 | 2702797.9891 | 1242494.5321 | 2702804.4474 | 1242494.0102
17 | 2702786.2984 | 1242479.8071 | 2702773.1488 | 1242479.8845
18 | 2702786.2984 | 1242479.8071 | 2702785.8825 | 1242453.2015 | 2702786.2968 | 1242438.7404
19 | 2702788.822 | 1242514.7111 | 2702787.932 | 1242502.7783
20 | 2702804.4474 | 1242494.0102 | 2702812.8284 | 1242495.1007 | 2702821.0901 | 1242497.4011 | 2702826.9237 | 1242499.7707 | 2702832.9641 | 1242503.2892
21 | 2702804.4474 | 1242494.0102 | 2702812.0429 | 1242487.2032 | 2702814.9123 | 1242480.4365 | 2702818.6966 | 1242471.2453
22 | 2702769.152 | 1242479.908 | 2702773.1488 | 1242479.8845
23 | 2702786.2968 | 1242438.7404 | 2702786.817 | 1242420.5864
24 | 2702893.3931 | 1242533.1152 | 2702874.2459 | 1242521.9969 | 2702885.336 | 1242508.5676 | 2702889.0292 | 1242503.1274 | 2702893.8011 | 1242496.0936 | 2702896.9399 | 1242490.7995
25 | 2702896.9399 | 1242490.7995 | 2702897.9058 | 1242488.7257 | 2702900.3007 | 1242483.6077 | 2702901.9729 | 1242480.0451 | 2702905.1099 | 1242469.191
26 | 2702893.3931 | 1242533.1152 | 2702895.5488 | 1242534.8094 | 2702902.8389 | 1242541.6856 | 2702908.9095 | 1242546.072 | 2702925.0389 | 1242554.6361 | 2702931.8927 | 1242559.3228
27 | 2702905.1099 | 1242469.191 | 2702916.2543 | 1242471.8085
28 | 2702905.1099 | 1242469.191 | 2702912.9763 | 1242441.9627
29 | 2702825.7781 | 1242454.0458 | 2702818.6966 | 1242471.2453
30 | 2703025.5257 | 1242478.9766 | 2702998.5246 | 1242471.2464 | 2702995.7299 | 1242471.0867 | 2702994.0145 | 1242466.6868
31 | 2703025.5257 | 1242478.9766 | 2703045.7656 | 1242485.0772 | 2703051.1653 | 1242487.1725 | 2703053.7275 | 1242488.4632
32 | 2702997.7535 | 1242460.3579 | 2702996.6536 | 1242464.9201 | 2702994.0145 | 1242466.6868
33 | 2702916.2543 | 1242471.8085 | 2702912.5949 | 1242486.1896 | 2702945.865 | 1242496.0297 | 2702952.9403 | 1242496.1192 | 2702959.9459 | 1242495.4291 | 2702961.1281 | 1242490.4791 | 2702961.8622 | 1242487.3894 | 2702972.7092 | 1242485.7986 | 2702977.6056 | 1242485.0941 | 2702983.0765 | 1242484.3996 | 2702988.4489 | 1242485.894 | 2702994.1913 | 1242473.4841 | 2702995.7299 | 1242471.0867 | 2702994.0145 | 1242466.6868
34 | 2702916.2543 | 1242471.8085 | 2702919.2961 | 1242459.8323
35 | 2702917.9758 | 1242426.2031 | 2702915.1246 | 1242434.5267 | 2702912.9763 | 1242441.9627
36 | 2702833.654 | 1242433.8039 | 2702838.1309 | 1242422.9835
37 | 2702724.485 | 1242542.0628 | 2702704.6185 | 1242537.9714 | 2702688.7324 | 1242532.1672
38 | 2702788.868 | 1242522.0514 | 2702789.0687 | 1242518.018 | 2702788.822 | 1242514.7111
39 | 2702747.9845 | 1242480.0327 | 2702747.9845 | 1242480.0327 | 2702769.152 | 1242479.908
40 | 2702787.2594 | 1242407.267 | 2702787.0117 | 1242413.7906 | 2702786.817 | 1242420.5864
41 | 2702917.9758 | 1242426.2031 | 2702924.2305 | 1242411.2778 | 2702926.0119 | 1242407.2232
42 | 2702728.824 | 1242512.1091 | 2702727.4204 | 1242514.4589 | 2702727.4204 | 1242514.4589
43 | 2702728.824 | 1242512.1091 | 2702742.7917 | 1242488.7258
44 | 2702747.7843 | 1242480.3678 | 2702742.7917 | 1242488.7258
45 | 2702747.9845 | 1242480.0327 | 2702747.7843 | 1242480.3678
46 | 2702971.579 | 1242383.244 | 2702973.2382 | 1242400.216
47 | 2702971.579 | 1242383.244 | 2702970.5836 | 1242383.0933 | 2702956.974 | 1242380.9222 | 2702947.9265 | 1242379.8867 | 2702940.4108 | 1242379.0334
48 | 2702971.579 | 1242383.244 | 2702972.5205 | 1242383.4494 | 2702976.733 | 1242384.3722
49 | 2702940.4108 | 1242379.0334 | 2702943.315 | 1242373.7215
50 | 2702940.4108 | 1242379.0334 | 2702931.3998 | 1242395.501 | 2702930.158 | 1242397.7812 | 2702927.576 | 1242403.6632 | 2702926.0119 | 1242407.2232

## bus_geodata
| x | y | coords
0 | 2702801.5739 | 1242411.1644
1 | 2702801.6841 | 1242333.2713
2 | 2702797.746 | 1242443.9998
3 | 2702858.6977 | 1242304.2366
4 | 2702824.0912 | 1242449.4604
5 | 2702859.9222 | 1242376.2004
6 | 2702665.2202 | 1242537.5338
7 | 2702665.284 | 1242525.5479
8 | 2702701.4781 | 1242544.6736
9 | 2702773.2388 | 1242559.3425
10 | 2702747.8616 | 1242552.1241
11 | 2702781.2748 | 1242543.2925
12 | 2702786.2984 | 1242479.8071
13 | 2702787.932 | 1242502.7783
14 | 2702804.4474 | 1242494.0102
15 | 2702773.1488 | 1242479.8845
16 | 2702786.2968 | 1242438.7404
17 | 2702896.9399 | 1242490.7995
18 | 2702893.3931 | 1242533.1152
19 | 2702905.1099 | 1242469.191
20 | 2702931.8927 | 1242559.3228
21 | 2702832.9641 | 1242503.2892
22 | 2702818.6966 | 1242471.2453
23 | 2703025.5257 | 1242478.9766
24 | 2702994.0145 | 1242466.6868
25 | 2703053.7275 | 1242488.4632
26 | 2702997.7535 | 1242460.3579
27 | 2702916.2543 | 1242471.8085
28 | 2702912.9763 | 1242441.9627
29 | 2702919.2961 | 1242459.8323
30 | 2702825.7781 | 1242454.0458
31 | 2702833.654 | 1242433.8039
32 | 2702688.7324 | 1242532.1672
33 | 2702724.485 | 1242542.0628
34 | 2702788.868 | 1242522.0514
35 | 2702788.822 | 1242514.7111
36 | 2702769.152 | 1242479.908
37 | 2702786.817 | 1242420.5864
38 | 2702917.9758 | 1242426.2031
39 | 2702838.1309 | 1242422.9835
40 | 2702728.824 | 1242512.1091
41 | 2702727.4204 | 1242514.4589
42 | 2702742.7917 | 1242488.7258
43 | 2702747.7843 | 1242480.3678
44 | 2702747.9845 | 1242480.0327
45 | 2702973.2382 | 1242400.216
46 | 2702971.579 | 1242383.244
47 | 2702940.4108 | 1242379.0334
48 | 2702976.733 | 1242384.3722
49 | 2702943.315 | 1242373.7215
50 | 2702926.0119 | 1242407.2232
51 | 2702787.2594 | 1242407.267
52 | 2702824.0912 | 1242449.4604

## line_std_types
| c_nf_per_km | r_ohm_per_km | x_ohm_per_km | max_i_ka | type | q_mm2 | alpha | voltage_rating
NAYY 4x50 SE | 210 | 0.642 | 0.083 | 0.142 | cs | 50 | 0.00403 | LV
NAYY 4x120 SE | 264 | 0.225 | 0.08 | 0.242 | cs | 120 | 0.00403 | LV
NAYY 4x150 SE | 261 | 0.208 | 0.08 | 0.27 | cs | 150 | 0.00403 | LV
NA2XS2Y 1x95 RM/25 12/20 kV | 216 | 0.313 | 0.132 | 0.252 | cs | 95 | 0.00403 | MV
NA2XS2Y 1x185 RM/25 12/20 kV | 273 | 0.161 | 0.117 | 0.362 | cs | 185 | 0.00403 | MV
NA2XS2Y 1x240 RM/25 12/20 kV | 304 | 0.122 | 0.112 | 0.421 | cs | 240 | 0.00403 | MV
NA2XS2Y 1x95 RM/25 6/10 kV | 315 | 0.313 | 0.123 | 0.249 | cs | 95 | 0.00403 | MV
NA2XS2Y 1x185 RM/25 6/10 kV | 406 | 0.161 | 0.11 | 0.358 | cs | 185 | 0.00403 | MV
NA2XS2Y 1x240 RM/25 6/10 kV | 456 | 0.122 | 0.105 | 0.416 | cs | 240 | 0.00403 | MV
NA2XS2Y 1x150 RM/25 12/20 kV | 250 | 0.206 | 0.116 | 0.319 | cs | 150 | 0.00403 | MV
NA2XS2Y 1x120 RM/25 12/20 kV | 230 | 0.253 | 0.119 | 0.283 | cs | 120 | 0.00403 | MV
NA2XS2Y 1x70 RM/25 12/20 kV | 190 | 0.443 | 0.132 | 0.22 | cs | 70 | 0.00403 | MV
NA2XS2Y 1x150 RM/25 6/10 kV | 360 | 0.206 | 0.11 | 0.315 | cs | 150 | 0.00403 | MV
NA2XS2Y 1x120 RM/25 6/10 kV | 340 | 0.253 | 0.113 | 0.28 | cs | 120 | 0.00403 | MV
NA2XS2Y 1x70 RM/25 6/10 kV | 280 | 0.443 | 0.123 | 0.217 | cs | 70 | 0.00403 | MV
N2XS(FL)2Y 1x120 RM/35 64/110 kV | 112 | 0.153 | 0.166 | 0.366 | cs | 120 | 0.00393 | HV
N2XS(FL)2Y 1x185 RM/35 64/110 kV | 125 | 0.099 | 0.156 | 0.457 | cs | 185 | 0.00393 | HV
N2XS(FL)2Y 1x240 RM/35 64/110 kV | 135 | 0.075 | 0.149 | 0.526 | cs | 240 | 0.00393 | HV
N2XS(FL)2Y 1x300 RM/35 64/110 kV | 144 | 0.06 | 0.144 | 0.588 | cs | 300 | 0.00393 | HV
15-AL1/3-ST1A 0.4 | 11 | 1.8769 | 0.35 | 0.105 | ol | 16 | 0.00403 | LV
24-AL1/4-ST1A 0.4 | 11.25 | 1.2012 | 0.335 | 0.14 | ol | 24 | 0.00403 | LV
48-AL1/8-ST1A 0.4 | 12.2 | 0.5939 | 0.3 | 0.21 | ol | 48 | 0.00403 | LV
94-AL1/15-ST1A 0.4 | 13.2 | 0.306 | 0.29 | 0.35 | ol | 94 | 0.00403 | LV
34-AL1/6-ST1A 10.0 | 9.7 | 0.8342 | 0.36 | 0.17 | ol | 34 | 0.00403 | MV
48-AL1/8-ST1A 10.0 | 10.1 | 0.5939 | 0.35 | 0.21 | ol | 48 | 0.00403 | MV
70-AL1/11-ST1A 10.0 | 10.4 | 0.4132 | 0.339 | 0.29 | ol | 70 | 0.00403 | MV
94-AL1/15-ST1A 10.0 | 10.75 | 0.306 | 0.33 | 0.35 | ol | 94 | 0.00403 | MV
122-AL1/20-ST1A 10.0 | 11.1 | 0.2376 | 0.323 | 0.41 | ol | 122 | 0.00403 | MV
149-AL1/24-ST1A 10.0 | 11.25 | 0.194 | 0.315 | 0.47 | ol | 149 | 0.00403 | MV
34-AL1/6-ST1A 20.0 | 9.15 | 0.8342 | 0.382 | 0.17 | ol | 34 | 0.00403 | MV
48-AL1/8-ST1A 20.0 | 9.5 | 0.5939 | 0.372 | 0.21 | ol | 48 | 0.00403 | MV
70-AL1/11-ST1A 20.0 | 9.7 | 0.4132 | 0.36 | 0.29 | ol | 70 | 0.00403 | MV
94-AL1/15-ST1A 20.0 | 10 | 0.306 | 0.35 | 0.35 | ol | 94 | 0.00403 | MV
122-AL1/20-ST1A 20.0 | 10.3 | 0.2376 | 0.344 | 0.41 | ol | 122 | 0.00403 | MV
149-AL1/24-ST1A 20.0 | 10.5 | 0.194 | 0.337 | 0.47 | ol | 149 | 0.00403 | MV
184-AL1/30-ST1A 20.0 | 10.75 | 0.1571 | 0.33 | 0.535 | ol | 184 | 0.00403 | MV
243-AL1/39-ST1A 20.0 | 11 | 0.1188 | 0.32 | 0.645 | ol | 243 | 0.00403 | MV
48-AL1/8-ST1A 110.0 | 8 | 0.5939 | 0.46 | 0.21 | ol | 48 | 0.00403 | HV
70-AL1/11-ST1A 110.0 | 8.4 | 0.4132 | 0.45 | 0.29 | ol | 70 | 0.00403 | HV
94-AL1/15-ST1A 110.0 | 8.65 | 0.306 | 0.44 | 0.35 | ol | 94 | 0.00403 | HV
122-AL1/20-ST1A 110.0 | 8.5 | 0.2376 | 0.43 | 0.41 | ol | 122 | 0.00403 | HV
149-AL1/24-ST1A 110.0 | 8.75 | 0.194 | 0.41 | 0.47 | ol | 149 | 0.00403 | HV
184-AL1/30-ST1A 110.0 | 8.8 | 0.1571 | 0.4 | 0.535 | ol | 184 | 0.00403 | HV
243-AL1/39-ST1A 110.0 | 9 | 0.1188 | 0.39 | 0.645 | ol | 243 | 0.00403 | HV
305-AL1/39-ST1A 110.0 | 9.2 | 0.0949 | 0.38 | 0.74 | ol | 305 | 0.00403 | HV
490-AL1/64-ST1A 110.0 | 9.75 | 0.059 | 0.37 | 0.96 | ol | 490 | 0.00403 | HV
679-AL1/86-ST1A 110.0 | 9.95 | 0.042 | 0.36 | 1.15 | ol | 679 | 0.00403 | HV
490-AL1/64-ST1A 220.0 | 10 | 0.059 | 0.285 | 0.96 | ol | 490 | 0.00403 | HV
679-AL1/86-ST1A 220.0 | 11.7 | 0.042 | 0.275 | 1.15 | ol | 679 | 0.00403 | HV
490-AL1/64-ST1A 380.0 | 11 | 0.059 | 0.253 | 0.96 | ol | 490 | 0.00403 | HV
679-AL1/86-ST1A 380.0 | 14.6 | 0.042 | 0.25 | 1.15 | ol | 679 | 0.00403 | HV

## trafo_std_types
| i0_percent | pfe_kw | vkr_percent | sn_mva | vn_lv_kv | vn_hv_kv | vk_percent | shift_degree | vector_group | tap_side | tap_neutral | tap_min | tap_max | tap_step_degree | tap_step_percent | tap_phase_shifter
160 MVA 380/110 kV | 0.06 | 60 | 0.25 | 160 | 110 | 380 | 12.2 | 0 | Yy0 | hv | 0 | -9 | 9 | 0 | 1.5 | FALSE
100 MVA 220/110 kV | 0.06 | 55 | 0.26 | 100 | 110 | 220 | 12 | 0 | Yy0 | hv | 0 | -9 | 9 | 0 | 1.5 | FALSE
63 MVA 110/20 kV | 0.04 | 22 | 0.32 | 63 | 20 | 110 | 18 | 150 | YNd5 | hv | 0 | -9 | 9 | 0 | 1.5 | FALSE
40 MVA 110/20 kV | 0.05 | 18 | 0.34 | 40 | 20 | 110 | 16.2 | 150 | YNd5 | hv | 0 | -9 | 9 | 0 | 1.5 | FALSE
25 MVA 110/20 kV | 0.07 | 14 | 0.41 | 25 | 20 | 110 | 12 | 150 | YNd5 | hv | 0 | -9 | 9 | 0 | 1.5 | FALSE
63 MVA 110/10 kV | 0.04 | 22 | 0.32 | 63 | 10 | 110 | 18 | 150 | YNd5 | hv | 0 | -9 | 9 | 0 | 1.5 | FALSE
40 MVA 110/10 kV | 0.05 | 18 | 0.34 | 40 | 10 | 110 | 16.2 | 150 | YNd5 | hv | 0 | -9 | 9 | 0 | 1.5 | FALSE
25 MVA 110/10 kV | 0.07 | 14 | 0.41 | 25 | 10 | 110 | 12 | 150 | YNd5 | hv | 0 | -9 | 9 | 0 | 1.5 | FALSE
0.25 MVA 20/0.4 kV | 0.32 | 0.8 | 1.44 | 0.25 | 0.4 | 20 | 6 | 150 | Yzn5 | hv | 0 | -2 | 2 | 0 | 2.5 | FALSE
0.4 MVA 20/0.4 kV | 0.3375 | 1.35 | 1.425 | 0.4 | 0.4 | 20 | 6 | 150 | Dyn5 | hv | 0 | -2 | 2 | 0 | 2.5 | FALSE
0.63 MVA 20/0.4 kV | 0.2619 | 1.65 | 1.206 | 0.63 | 0.4 | 20 | 6 | 150 | Dyn5 | hv | 0 | -2 | 2 | 0 | 2.5 | FALSE
0.25 MVA 10/0.4 kV | 0.24 | 0.6 | 1.2 | 0.25 | 0.4 | 10 | 4 | 150 | Dyn5 | hv | 0 | -2 | 2 | 0 | 2.5 | FALSE
0.4 MVA 10/0.4 kV | 0.2375 | 0.95 | 1.325 | 0.4 | 0.4 | 10 | 4 | 150 | Dyn5 | hv | 0 | -2 | 2 | 0 | 2.5 | FALSE
0.63 MVA 10/0.4 kV | 0.1873 | 1.18 | 1.0794 | 0.63 | 0.4 | 10 | 4 | 150 | Dyn5 | hv | 0 | -2 | 2 | 0 | 2.5 | FALSE

## trafo3w_std_types
| sn_hv_mva | sn_mv_mva | sn_lv_mva | vn_hv_kv | vn_mv_kv | vn_lv_kv | vk_hv_percent | vk_mv_percent | vk_lv_percent | vkr_hv_percent | vkr_mv_percent | vkr_lv_percent | pfe_kw | i0_percent | shift_mv_degree | shift_lv_degree | vector_group | tap_side | tap_neutral | tap_min | tap_max | tap_step_percent
63/25/38 MVA 110/20/10 kV | 63 | 25 | 38 | 110 | 20 | 10 | 10.4 | 10.4 | 10.4 | 0.28 | 0.32 | 0.35 | 35 | 0.89 | 0 | 0 | YN0yn0yn0 | hv | 0 | -10 | 10 | 1.2
63/25/38 MVA 110/10/10 kV | 63 | 25 | 38 | 110 | 10 | 10 | 10.4 | 10.4 | 10.4 | 0.28 | 0.32 | 0.35 | 35 | 0.89 | 0 | 0 | YN0yn0yn0 | hv | 0 | -10 | 10 | 1.2

## fuse_std_types
| fuse_type | i_rated_a | t_avg | t_min | t_total | x_avg | x_min | x_total
HV 100A | HV 100A | 100 | 0 | [10.0, 3.64, 0.854, 0.281, 0.1, 0.0531, 0.022, 0.01] | [10.0, 4.267, 1.21, 0.403, 0.1, 0.058, 0.022, 0.01] | 0 | [300.0, 350.0, 450.0, 550.0, 700.0, 850.0, 1200.0, 1752.0] | [600.0, 700.0, 900.0, 1150.0, 1665.0, 2000.0, 3000.0, 4313.0]
HV 10A | HV 10A | 10 | 0 | [10.0, 1675.0, 0.344, 0.156, 0.1, 0.0417, 0.0171, 0.01] | [10.0, 1.3, 0.3, 0.155, 0.1, 0.0555, 0.023, 0.01] | 0 | [30.0, 32.0, 35.0, 37.0, 39.0, 50.0, 70.0, 88.0] | [60.0, 70.0, 80.0, 87.0, 94.0, 110.0, 150.0, 216.0]
HV 125A | HV 125A | 125 | 0 | [10.0, 1.82, 0.344, 0.1, 0.0467, 0.0269, 0.01] | [10.0, 2.478, 0.426, 0.1, 0.0427, 0.0211, 0.01] | 0 | [375.0, 500.0, 700.0, 925.0, 1200.0, 1500.0, 2341.0] | [750.0, 1000.0, 1500.0, 2200.0, 3000.0, 4000.0, 5765.0]
HV 160A | HV 160A | 160 | 0 | [10.0, 4.15, 1.03, 0.198, 0.1, 0.051, 0.0172, 0.01] | [10.0, 2.3, 0.734, 0.274, 0.1, 0.046, 0.0177, 0.01] | 0 | [480.0, 550.0, 700.0, 1000.0, 1260.0, 1600.0, 2500.0, 3227.0] | [960.0, 1300.0, 1700.0, 2200.0, 2996.0, 4000.0, 6000.0, 7946.0]
HV 16A | HV 16A | 16 | 0 | [10.0, 0.352, 0.164, 0.1, 0.0649, 0.0342, 0.01] | [10.0, 2.34, 0.722, 0.181, 0.1, 0.055, 0.0296, 0.01] | 0 | [48.0, 60.0, 65.0, 71.0, 80.0, 100.0, 162.0] | [96.0, 110.0, 125.0, 150.0, 168.0, 200.0, 250.0, 398.0]
HV 200A | HV 200A | 200 | 0 | [10.0, 4.267, 1.21, 0.403, 0.1, 0.058, 0.022, 0.01] | [10.0, 3.73, 1.654, 0.328, 0.1, 0.0531, 0.019, 0.01] | 0 | [600.0, 700.0, 900.0, 1150.0, 1665.0, 2000.0, 3000.0, 4313.0] | [1200.0, 1500.0, 1800.0, 2700.0, 3960.0, 5000.0, 7500.0, 10620.0]
HV 20A | HV 20A | 20 | 0 | [10.0, 1.3, 0.3, 0.155, 0.1, 0.0555, 0.023, 0.01] | [10.0, 1.3, 0.161, 0.1, 0.0611, 0.0399, 0.0141, 0.01] | 0 | [60.0, 70.0, 80.0, 87.0, 94.0, 110.0, 150.0, 216.0] | [120.0, 150.0, 200.0, 223.0, 260.0, 300.0, 450.0, 532.0]
HV 25A | HV 25A | 25 | 0 | [10.0, 2.512, 0.833, 0.299, 0.1, 0.0372, 0.0223, 0.01] | [10.0, 3.125, 0.597, 0.198, 0.1, 0.0378, 0.022, 0.01] | 0 | [75.0, 82.0, 90.0, 100.0, 124.0, 170.0, 200.0, 289.0] | [150.0, 170.0, 210.0, 250.0, 294.0, 400.0, 500.0, 711.0]
HV 31.5A | HV 31.5A | 31.5 | 0 | [10.0, 2.34, 0.722, 0.181, 0.1, 0.055, 0.0296, 0.01] | [10.0, 2.84, 0.368, 0.164, 0.1, 0.0621, 0.0378, 0.0195, 0.01] | 0 | [95.0, 110.0, 125.0, 150.0, 165.0, 200.0, 250.0, 390.0] | [189.0, 220.0, 300.0, 350.0, 393.0, 450.0, 530.0, 700.0, 960.0]
HV 40A | HV 40A | 40 | 0 | [10.0, 1.3, 0.161, 0.1, 0.0611, 0.0399, 0.0141, 0.01] | [10.0, 2.05, 0.369, 0.198, 0.1, 0.051, 0.0298, 0.01] | 0 | [120.0, 150.0, 200.0, 223.0, 260.0, 300.0, 450.0, 532.0] | [240.0, 300.0, 400.0, 450.0, 530.0, 650.0, 800.0, 1311.0]
HV 50A | HV 50A | 50 | 0 | [10.0, 3.215, 0.597, 0.198, 0.1, 0.0378, 0.022, 0.01] | [10.0, 3.64, 0.854, 0.281, 0.1, 0.0531, 0.022, 0.01] | 0 | [150.0, 170.0, 210.0, 250.0, 294.0, 400.0, 500.0, 711.0] | [300.0, 350.0, 450.0, 550.0, 700.0, 850.0, 1200.0, 1752.0]
HV 6.3A | HV 6.3A | 6.3 | 0 | [10.0, 1.39, 0.344, 0.168, 0.1, 0.056, 0.0263, 0.01] | [10.0, 1.711, 0.516, 0.198, 0.1, 0.0634, 0.0303, 0.01] | 0 | [19.0, 19.5, 20.4, 20.8, 22.0, 25.0, 32.0, 48.0] | [38.0, 40.0, 43.0, 48.0, 53.0, 60.0, 75.0, 118.0]
HV 63A | HV 63A | 63 | 0 | [10.0, 2.84, 0.368, 0.164, 0.1, 0.0621, 0.0378, 0.0195, 0.01] | [10.0, 1.82, 0.344, 0.1, 0.0467, 0.0269, 0.01] | 0 | [189.0, 220.0, 300.0, 350.0, 393.0, 450.0, 530.0, 700.0, 961.0] | [378.0, 500.0, 700.0, 934.0, 1200.0, 1500.0, 2366.0]
HV 80A | HV 80A | 80 | 0 | [10.0, 2.05, 0.369, 0.198, 0.1, 0.051, 0.0298, 0.01] | [10.0, 4.15, 1.03, 0.198, 0.1, 0.051, 0.0172, 0.01] | 0 | [240.0, 300.0, 400.0, 450.0, 530.0, 650.0, 800.0, 1311.0] | [480.0, 550.0, 700.0, 1000.0, 1260.0, 1600.0, 2500.0, 3227.0]
Siemens NH-1-100 | Siemens NH-1-100 | 100 | [5400.0, 2000.0, 400.0, 20.0, 1.0, 0.2, 0.012, 0.004] | 0 | 0 | [150.0, 190.0, 250.0, 430.0, 900.0, 1250.0, 2700.0, 3600.0] | 0 | 0
Siemens NH-1-125 | Siemens NH-1-125 | 125 | [4800.0, 120.0, 7.0, 0.1, 0.004] | 0 | 0 | [180.0, 400.0, 740.0, 2000.0, 4250.0] | 0 | 0
Siemens NH-1-16 | Siemens NH-1-16 | 16 | [4000.0, 400.0, 2.0, 0.1, 0.04, 0.01] | 0 | 0 | [26.0, 35.0, 75.0, 150.0, 200.0, 300.0] | 0 | 0
Siemens NH-1-160 | Siemens NH-1-160 | 160 | [4800.0, 120.0, 7.0, 0.1, 0.004] | 0 | 0 | [210.0, 500.0, 900.0, 2300.0, 5000.0] | 0 | 0
Siemens NH-1-25 | Siemens NH-1-25 | 25 | [4000.0, 1000.0, 10.0, 0.2, 0.02, 0.01] | 0 | 0 | [40.0, 50.0, 100.0, 210.0, 400.0, 500.0] | 0 | 0
Siemens NH-1-50 | Siemens NH-1-50 | 50 | [4000.0, 40.0, 4.0, 1.0, 0.02, 0.01] | 0 | 0 | [86.0, 200.0, 300.0, 400.0, 1000.0, 1280.0] | 0 | 0
Siemens NH-1-63 | Siemens NH-1-63 | 63 | [4000.0, 100.0, 10.0, 2.0, 0.04, 0.01] | 0 | 0 | [100.0, 200.0, 300.0, 400.0, 1000.0, 1500.0] | 0 | 0
Siemens NH-1-80 | Siemens NH-1-80 | 80 | [4800.0, 120.0, 7.0, 0.1, 0.01] | 0 | 0 | [150.58, 250.0, 450.0, 1150.0, 2470.0] | 0 | 0
Siemens NH-2-1000 | Siemens NH-2-1000 | 1000 | [4800.0, 120.0, 7.0, 0.1, 0.004] | 0 | 0 | [1900.0, 3500.0, 8400.0, 24000.0, 52000.0] | 0 | 0
Siemens NH-2-200 | Siemens NH-2-200 | 200 | [4800.0, 120.0, 7.0, 0.1, 0.004] | 0 | 0 | [280.0, 650.0, 1200.0, 3000.0, 7000.0] | 0 | 0
Siemens NH-2-224 | Siemens NH-2-224 | 224 | [4800.0, 120.0, 7.0, 0.2, 0.04, 0.004] | 0 | 0 | [400.0, 750.0, 1453.0, 3025.0, 4315.0, 7600.0] | 0 | 0
Siemens NH-2-250 | Siemens NH-2-250 | 250 | [4800.0, 120.0, 7.0, 0.1, 0.004] | 0 | 0 | [450.0, 800.0, 1650.0, 4000.0, 8500.0] | 0 | 0
Siemens NH-2-315 | Siemens NH-2-315 | 315 | [4800.0, 120.0, 7.0, 0.1, 0.004] | 0 | 0 | [550.0, 920.0, 1900.0, 5000.0, 11000.0] | 0 | 0
Siemens NH-2-355 | Siemens NH-2-355 | 355 | [4800.0, 120.0, 6.0, 0.1, 0.004] | 0 | 0 | [650.0, 1116.27, 2350.0, 5840.0, 12790.0] | 0 | 0
Siemens NH-2-400 | Siemens NH-2-400 | 400 | [4800.0, 120.0, 7.0, 0.1, 0.004] | 0 | 0 | [720.0, 1350.0, 2800.0, 6500.0, 15000.0] | 0 | 0
Siemens NH-2-425 | Siemens NH-2-425 | 425 | [4800.0, 120.0, 7.0, 0.1, 0.004] | 0 | 0 | [850.0, 1500.0, 3050.0, 7500.0, 16500.0] | 0 | 0
Siemens NH-2-630 | Siemens NH-2-630 | 630 | [4800.0, 120.0, 7.0, 0.1, 0.004] | 0 | 0 | [1200.0, 2000.0, 4800.0, 12000.0, 26000.0] | 0 | 0

## res_bus
| vm_pu | va_degree | p_mw | q_mvar
0 | 0.9937 | -0.11895 | 0.034422 | 0.008627
1 | 0.98937 | -0.20124 | 0 | 0
2 | 0.99608 | -0.074022 | 0 | 0
3 | 0.98532 | -0.27878 | 0 | 0
4 | 0.99801 | -0.037584 | 0 | 0
5 | 0.98097 | -0.36289 | 0.011121 | 0.0027871
6 | 0.99215 | -0.15106 | 0 | 0
7 | 0.99218 | -0.15048 | 0 | 0
8 | 0.99206 | -0.15287 | 0.002749 | 0.00068896
9 | 0.99292 | -0.13624 | 0 | 0
10 | 0.99252 | -0.14389 | 0.011554 | 0.0028957
11 | 0.99319 | -0.13104 | 0.016977 | 0.0042549
12 | 0.99591 | -0.078374 | 0 | 0
13 | 0.99472 | -0.10131 | 0.0065329 | 0.0016373
14 | 0.99802 | -0.037863 | 0 | 0
15 | 0.99513 | -0.093564 | 0.0059692 | 0.001496
16 | 0.99516 | -0.092923 | 0.0059333 | 0.001487
17 | 0.97415 | -0.49622 | 0 | 0
18 | 0.97341 | -0.5109 | 0 | 0
19 | 0.97313 | -0.5164 | 0 | 0
20 | 0.97283 | -0.52222 | 0.013135 | 0.0032918
21 | 0.9976 | -0.045961 | 0.015299 | 0.0038342
22 | 1 | 0 | -0.34808 | -0.088416
23 | 0.97093 | -0.55983 | 0 | 0
24 | 0.97108 | -0.55682 | 0 | 0
25 | 0.9708 | -0.56236 | 0.0045797 | 0.0011478
26 | 0.9709 | -0.56046 | 0.025022 | 0.0062712
27 | 0.97274 | -0.524 | 0 | 0
28 | 0.97253 | -0.5281 | 0.006187 | 0.0015506
29 | 0.97225 | -0.53372 | 0.042678 | 0.010696
30 | 0.99841 | -0.029971 | 0.012987 | 0.0032549
31 | 0.9977 | -0.043566 | 0.01044 | 0.0026166
32 | 0.99224 | -0.14928 | 0.0020756 | 0.00052019
33 | 0.99241 | -0.14611 | 0 | 0
34 | 0.99388 | -0.11758 | 0.010578 | 0.0026511
35 | 0.99418 | -0.11188 | 0.0061407 | 0.001539
36 | 0.99491 | -0.097765 | 0.010348 | 0.0025935
37 | 0.99493 | -0.097464 | 0.0067817 | 0.0016997
38 | 0.97228 | -0.53305 | 0 | 0
39 | 0.99761 | -0.045155 | 0.0077486 | 0.001942
40 | 0.99312 | -0.13226 | 0.010338 | 0.0025909
41 | 0.9931 | -0.13282 | 0.011477 | 0.0028764
42 | 0.99367 | -0.12177 | 0.0090892 | 0.002278
43 | 0.99394 | -0.11646 | 0.0089321 | 0.0022386
44 | 0.99396 | -0.11618 | 0.0095255 | 0.0023873
45 | 0.97106 | -0.55724 | 0.0091885 | 0.0023029
46 | 0.97121 | -0.55434 | 0 | 0
47 | 0.97155 | -0.54754 | 0 | 0
48 | 0.97119 | -0.55459 | 0.0025548 | 0.00064028
49 | 0.97154 | -0.54781 | 0.0024708 | 0.00061924
50 | 0.97197 | -0.53922 | 0.0020159 | 0.00050524
51 | 0.99484 | -0.099206 | 0.0074233 | 0.0018604
52 | 0.99998 | 149.9956 | 0 | 0

## res_line
| p_from_mw | q_from_mvar | p_to_mw | q_to_mvar | pl_mw | ql_mvar | i_from_ka | i_to_ka | i_ka | vm_from_pu | va_from_degree | vm_to_pu | va_to_degree | loading_percent
0 | 0.12131 | 0.031301 | -0.12082 | -0.030993 | 0.00048438 | 0.00030799 | 0.18197 | 0.18197 | 0.18197 | 0.9937 | -0.11895 | 0.98937 | -0.20124 | 24.9961
1 | -0.15573 | -0.039928 | 0.15607 | 0.040145 | 0.00034008 | 0.00021679 | 0.23352 | 0.23351 | 0.23352 | 0.9937 | -0.11895 | 0.99608 | -0.074022 | 32.0763
2 | 0.12082 | 0.030993 | -0.12037 | -0.030706 | 0.00045258 | 0.00028778 | 0.18197 | 0.18197 | 0.18197 | 0.98937 | -0.20124 | 0.98532 | -0.27878 | 24.9962
3 | -0.15607 | -0.040145 | 0.15635 | 0.040322 | 0.00027699 | 0.00017657 | 0.23351 | 0.23351 | 0.23351 | 0.99608 | -0.074022 | 0.99801 | -0.037584 | 32.0762
4 | 0.12037 | 0.030706 | -0.11988 | -0.030396 | 0.00048684 | 0.00030959 | 0.18197 | 0.18197 | 0.18197 | 0.98532 | -0.27878 | 0.98097 | -0.36289 | 24.9963
5 | -0.17454 | -0.044884 | 0.1746 | 0.044925 | 6.461e-05 | 4.1218e-05 | 0.26064 | 0.26064 | 0.26064 | 0.99801 | -0.037584 | 0.99841 | -0.029971 | 35.8026
6 | 0.018195 | 0.0045619 | -0.01819 | -0.0045588 | 5.1853e-06 | 3.0732e-06 | 0.027129 | 0.027129 | 0.027129 | 0.99801 | -0.037584 | 0.9977 | -0.043566 | 7.453
7 | 0.10876 | 0.027609 | -0.10807 | -0.027169 | 0.00069284 | 0.00044002 | 0.1651 | 0.16511 | 0.16511 | 0.98097 | -0.36289 | 0.97415 | -0.49622 | 22.6793
8 | -0.0027492 | -0.00068863 | 0.0027493 | 0.00068853 | 7.6423e-08 | -1.0591e-07 | 0.0041231 | 0.0041231 | 0.0041231 | 0.99215 | -0.15106 | 0.99218 | -0.15048 | 1.1327
9 | 0.0027492 | 0.00068863 | -0.002749 | -0.00068896 | 2.3581e-07 | -3.2672e-07 | 0.0041231 | 0.0041233 | 0.0041233 | 0.99215 | -0.15106 | 0.99206 | -0.15287 | 1.1328
10 | -0.0027493 | -0.00068853 | 0.0027495 | 0.00068831 | 1.5669e-07 | -2.1719e-07 | 0.0041231 | 0.0041229 | 0.0041231 | 0.99218 | -0.15048 | 0.99224 | -0.14928 | 1.1327
11 | 0.016386 | 0.0041077 | -0.01638 | -0.0041042 | 5.9666e-06 | 3.4775e-06 | 0.024557 | 0.024557 | 0.024557 | 0.99292 | -0.13624 | 0.99252 | -0.14389 | 6.7465
12 | -0.016386 | -0.0041077 | 0.01639 | 0.00411 | 4.0591e-06 | 2.3656e-06 | 0.024557 | 0.024557 | 0.024557 | 0.99292 | -0.13624 | 0.99319 | -0.13104 | 6.7465
13 | 0.0048263 | 0.0012085 | -0.0048258 | -0.0012085 | 5.0988e-07 | -9.3023e-09 | 0.0072353 | 0.0072354 | 0.0072354 | 0.99252 | -0.14389 | 0.99241 | -0.14611 | 1.9878
14 | -0.033368 | -0.0083649 | 0.033389 | 0.0083784 | 2.1427e-05 | 1.3418e-05 | 0.049993 | 0.049993 | 0.049993 | 0.99319 | -0.13104 | 0.99388 | -0.11758 | 13.7343
15 | 0.05674 | 0.014269 | -0.056678 | -0.014229 | 6.2093e-05 | 3.944e-05 | 0.084794 | 0.084794 | 0.084794 | 0.99591 | -0.078374 | 0.99472 | -0.10131 | 23.295
16 | -0.1427 | -0.035864 | 0.14297 | 0.036041 | 0.00027657 | 0.00017616 | 0.21324 | 0.21324 | 0.21324 | 0.99591 | -0.078374 | 0.99802 | -0.037863 | 29.2916
17 | 0.065802 | 0.016538 | -0.065754 | -0.016508 | 4.7681e-05 | 3.0345e-05 | 0.098332 | 0.098332 | 0.098332 | 0.99591 | -0.078374 | 0.99513 | -0.093564 | 27.0143
18 | 0.020156 | 0.0050575 | -0.020142 | -0.0050491 | 1.3972e-05 | 8.408e-06 | 0.030118 | 0.030118 | 0.030118 | 0.99591 | -0.078374 | 0.99516 | -0.092923 | 8.2741
19 | 0.050145 | 0.012592 | -0.05012 | -0.012576 | 2.5255e-05 | 1.6008e-05 | 0.075021 | 0.075021 | 0.075021 | 0.99472 | -0.10131 | 0.99418 | -0.11188 | 20.6102
20 | 0.015305 | 0.0038376 | -0.015299 | -0.0038342 | 5.9038e-06 | 3.3835e-06 | 0.022819 | 0.022819 | 0.022819 | 0.99802 | -0.037863 | 0.9976 | -0.045961 | 6.2691
21 | -0.15828 | -0.039878 | 0.15857 | 0.040061 | 0.00028722 | 0.0001831 | 0.23606 | 0.23606 | 0.23606 | 0.99802 | -0.037863 | 1 | 0 | 32.4261
22 | 0.059785 | 0.015012 | -0.059773 | -0.015004 | 1.1981e-05 | 7.6158e-06 | 0.089406 | 0.089406 | 0.089406 | 0.99513 | -0.093564 | 0.99491 | -0.097765 | 24.5622
23 | 0.014209 | 0.0035621 | -0.014206 | -0.0035603 | 3.0742e-06 | 1.7316e-06 | 0.021246 | 0.021246 | 0.021246 | 0.99516 | -0.092923 | 0.99493 | -0.097464 | 5.8368
24 | 0.013151 | 0.0033009 | -0.013142 | -0.0032958 | 9.2003e-06 | 5.132e-06 | 0.02009 | 0.02009 | 0.02009 | 0.97415 | -0.49622 | 0.97341 | -0.5109 | 5.5192
25 | 0.094918 | 0.023868 | -0.094826 | -0.02381 | 9.1369e-05 | 5.79e-05 | 0.14502 | 0.14502 | 0.14502 | 0.97415 | -0.49622 | 0.97313 | -0.5164 | 19.9198
26 | 0.013142 | 0.0032958 | -0.013135 | -0.0032918 | 7.0861e-06 | 3.9535e-06 | 0.02009 | 0.02009 | 0.02009 | 0.97341 | -0.5109 | 0.97283 | -0.52222 | 5.5193
27 | 0.072377 | 0.018173 | -0.072351 | -0.018157 | 2.6221e-05 | 1.6498e-05 | 0.11069 | 0.11069 | 0.11069 | 0.97313 | -0.5164 | 0.97274 | -0.524 | 15.204
28 | 0.022449 | 0.0056367 | -0.022436 | -0.0056291 | 1.2526e-05 | 7.665e-06 | 0.034331 | 0.034331 | 0.034331 | 0.97313 | -0.5164 | 0.97253 | -0.5281 | 9.4315
29 | 0.18787 | 0.048354 | -0.18759 | -0.04818 | 0.00027342 | 0.0001745 | 0.28 | 0.28 | 0.28 | 1 | 0 | 0.99841 | -0.029971 | 38.4613
30 | -0.0045803 | -0.0011478 | 0.0045809 | 0.0011477 | 6.5793e-07 | -1.9376e-08 | 0.0070195 | 0.0070193 | 0.0070195 | 0.97093 | -0.55983 | 0.97108 | -0.55682 | 1.9284
31 | 0.0045803 | 0.0011478 | -0.0045797 | -0.0011478 | 5.5064e-07 | -1.6095e-08 | 0.0070195 | 0.0070196 | 0.0070196 | 0.97093 | -0.55983 | 0.9708 | -0.56236 | 1.9285
32 | 0.025027 | 0.0062739 | -0.025022 | -0.0062712 | 4.3365e-06 | 2.6781e-06 | 0.03835 | 0.03835 | 0.03835 | 0.97108 | -0.55682 | 0.9709 | -0.56046 | 10.5356
33 | -0.029608 | -0.0074216 | 0.029654 | 0.0074483 | 4.6374e-05 | 2.6701e-05 | 0.045369 | 0.045368 | 0.045369 | 0.97108 | -0.55682 | 0.97274 | -0.524 | 6.232
34 | 0.042697 | 0.010708 | -0.042678 | -0.010696 | 1.9769e-05 | 1.2499e-05 | 0.065317 | 0.065317 | 0.065317 | 0.97274 | -0.524 | 0.97225 | -0.53372 | 17.9443
35 | 0.016249 | 0.0040784 | -0.016246 | -0.0040762 | 3.8343e-06 | 2.2488e-06 | 0.024864 | 0.024864 | 0.024864 | 0.97253 | -0.5281 | 0.97228 | -0.53305 | 6.8309
36 | 0.0077492 | 0.0019422 | -0.0077486 | -0.001942 | 5.8658e-07 | 2.225e-07 | 0.011558 | 0.011558 | 0.011558 | 0.9977 | -0.043566 | 0.99761 | -0.045155 | 3.1752
37 | -0.0048251 | -0.0012085 | 0.0048258 | 0.0012085 | 7.3026e-07 | -1.3169e-08 | 0.0072356 | 0.0072354 | 0.0072356 | 0.99224 | -0.14928 | 0.99241 | -0.14611 | 1.9878
38 | -0.043967 | -0.011029 | 0.043979 | 0.011037 | 1.1952e-05 | 7.5538e-06 | 0.06583 | 0.06583 | 0.06583 | 0.99388 | -0.11758 | 0.99418 | -0.11188 | 18.0852
39 | 0.049425 | 0.012411 | -0.049381 | -0.012383 | 4.3385e-05 | 2.7492e-05 | 0.073929 | 0.073929 | 0.073929 | 0.99491 | -0.097765 | 0.99396 | -0.11618 | 20.3103
40 | 0.0074239 | 0.0018607 | -0.0074233 | -0.0018604 | 6.1611e-07 | 2.2126e-07 | 0.011103 | 0.011103 | 0.011103 | 0.99493 | -0.097464 | 0.99484 | -0.099206 | 3.0504
41 | 0.016246 | 0.0040762 | -0.016241 | -0.0040734 | 4.7786e-06 | 2.8028e-06 | 0.024864 | 0.024865 | 0.024865 | 0.97228 | -0.53305 | 0.97197 | -0.53922 | 6.8309
42 | 0.011477 | 0.0028765 | -0.011477 | -0.0028764 | 3.0353e-07 | 1.5884e-07 | 0.017197 | 0.017197 | 0.017197 | 0.99312 | -0.13226 | 0.9931 | -0.13282 | 4.7243
43 | -0.021815 | -0.0054675 | 0.021826 | 0.0054741 | 1.0912e-05 | 6.6313e-06 | 0.032686 | 0.032686 | 0.032686 | 0.99312 | -0.13226 | 0.99367 | -0.12177 | 8.9797
44 | -0.030915 | -0.0077521 | 0.030923 | 0.0077569 | 7.8253e-06 | 4.882e-06 | 0.046297 | 0.046297 | 0.046297 | 0.99367 | -0.12177 | 0.99394 | -0.11646 | 12.7189
45 | -0.039855 | -0.0099955 | 0.039856 | 0.0099959 | 5.2113e-07 | 3.2847e-07 | 0.059669 | 0.059669 | 0.059669 | 0.99394 | -0.11646 | 0.99396 | -0.11618 | 16.3926
46 | -0.0091885 | -0.0023029 | 0.0091898 | 0.0023035 | 1.2678e-06 | 6.0039e-07 | 0.01408 | 0.01408 | 0.01408 | 0.97106 | -0.55724 | 0.97121 | -0.55434 | 3.8682
47 | -0.011745 | -0.0029437 | 0.011748 | 0.0029458 | 3.8088e-06 | 2.0493e-06 | 0.017994 | 0.017994 | 0.017994 | 0.97121 | -0.55434 | 0.97155 | -0.54754 | 4.9435
48 | 0.0025548 | 0.00064024 | -0.0025548 | -0.00064028 | 3.0314e-08 | -4.5888e-08 | 0.0039142 | 0.0039143 | 0.0039143 | 0.97121 | -0.55434 | 0.97119 | -0.55459 | 1.0753
49 | 0.0024708 | 0.00061919 | -0.0024708 | -0.00061924 | 3.2512e-08 | -5.4161e-08 | 0.0037843 | 0.0037843 | 0.0037843 | 0.97155 | -0.54754 | 0.97154 | -0.54781 | 1.0396
50 | -0.014219 | -0.0035649 | 0.014225 | 0.0035682 | 5.6348e-06 | 3.2138e-06 | 0.021779 | 0.021778 | 0.021779 | 0.97155 | -0.54754 | 0.97197 | -0.53922 | 5.9831

## res_trafo
| p_hv_mw | q_hv_mvar | p_lv_mw | q_lv_mvar | pl_mw | ql_mvar | i_hv_ka | i_lv_ka | vm_hv_pu | va_hv_degree | vm_lv_pu | va_lv_degree | loading_percent
0 | -1.2729e-15 | -1.3162e-15 | 0.00165 | 1.2699e-07 | 0.00165 | 1.2699e-07 | 5.2857e-17 | 0.0023815 | 0.99998 | 149.9956 | 1 | 0 | 0.2619

## res_ext_grid
| p_mw | q_mvar
0 | 0.35924 | 0.091211

## res_load
| p_mw | q_mvar
0 | 0.034422 | 0.008627
1 | 0.011121 | 0.0027871
2 | 0.002749 | 0.00068896
3 | 0.011554 | 0.0028957
4 | 0.016977 | 0.0042549
5 | 0.0065329 | 0.0016373
6 | 0.0059692 | 0.001496
7 | 0.0059333 | 0.001487
8 | 0.013135 | 0.0032918
9 | 0.015299 | 0.0038342
10 | 0.011155 | 0.0027958
11 | 0.0045797 | 0.0011478
12 | 0.025022 | 0.0062712
13 | 0.006187 | 0.0015506
14 | 0.042678 | 0.010696
15 | 0.012987 | 0.0032549
16 | 0.01044 | 0.0026166
17 | 0.0020756 | 0.00052019
18 | 0.010578 | 0.0026511
19 | 0.0061407 | 0.001539
20 | 0.010348 | 0.0025935
21 | 0.0067817 | 0.0016997
22 | 0.0077486 | 0.001942
23 | 0.010338 | 0.0025909
24 | 0.011477 | 0.0028764
25 | 0.0090892 | 0.002278
26 | 0.0089321 | 0.0022386
27 | 0.0095255 | 0.0023873
28 | 0.0091885 | 0.0023029
29 | 0.0025548 | 0.00064028
30 | 0.0024708 | 0.00061924
31 | 0.0020159 | 0.00050524
32 | 0.0074233 | 0.0018604

## dtypes
| element | column | dtype
0 | bus | name | object
1 | bus | vn_kv | float64
2 | bus | type | object
3 | bus | zone | object
4 | bus | in_service | bool
5 | load | name | object
6 | load | bus | uint32
7 | load | p_mw | float64
8 | load | q_mvar | float64
9 | load | const_z_percent | float64
10 | load | const_i_percent | float64
11 | load | sn_mva | float64
12 | load | scaling | float64
13 | load | in_service | bool
14 | load | type | object
15 | ext_grid | name | object
16 | ext_grid | bus | uint32
17 | ext_grid | vm_pu | float64
18 | ext_grid | va_degree | float64
19 | ext_grid | slack_weight | float64
20 | ext_grid | in_service | bool
21 | line | name | object
22 | line | std_type | object
23 | line | from_bus | uint32
24 | line | to_bus | uint32
25 | line | length_km | float64
26 | line | r_ohm_per_km | float64
27 | line | x_ohm_per_km | float64
28 | line | c_nf_per_km | float64
29 | line | g_us_per_km | float64
30 | line | max_i_ka | float64
31 | line | df | float64
32 | line | parallel | uint32
33 | line | type | object
34 | line | in_service | bool
35 | trafo | name | object
36 | trafo | std_type | object
37 | trafo | hv_bus | uint32
38 | trafo | lv_bus | uint32
39 | trafo | sn_mva | float64
40 | trafo | vn_hv_kv | float64
41 | trafo | vn_lv_kv | float64
42 | trafo | vk_percent | float64
43 | trafo | vkr_percent | float64
44 | trafo | pfe_kw | float64
45 | trafo | i0_percent | float64
46 | trafo | shift_degree | float64
47 | trafo | tap_side | object
48 | trafo | tap_neutral | int32
49 | trafo | tap_min | int32
50 | trafo | tap_max | int32
51 | trafo | tap_step_percent | float64
52 | trafo | tap_step_degree | float64
53 | trafo | tap_pos | int32
54 | trafo | tap_phase_shifter | bool
55 | trafo | parallel | uint32
56 | trafo | df | float64
57 | trafo | in_service | bool
58 | line_geodata | coords | object
59 | bus_geodata | x | float64
60 | bus_geodata | y | float64
61 | bus_geodata | coords | object
62 | res_bus | vm_pu | float64
63 | res_bus | va_degree | float64
64 | res_bus | p_mw | float64
65 | res_bus | q_mvar | float64
66 | res_line | p_from_mw | float64
67 | res_line | q_from_mvar | float64
68 | res_line | p_to_mw | float64
69 | res_line | q_to_mvar | float64
70 | res_line | pl_mw | float64
71 | res_line | ql_mvar | float64
72 | res_line | i_from_ka | float64
73 | res_line | i_to_ka | float64
74 | res_line | i_ka | float64
75 | res_line | vm_from_pu | float64
76 | res_line | va_from_degree | float64
77 | res_line | vm_to_pu | float64
78 | res_line | va_to_degree | float64
79 | res_line | loading_percent | float64
80 | res_trafo | p_hv_mw | float64
81 | res_trafo | q_hv_mvar | float64
82 | res_trafo | p_lv_mw | float64
83 | res_trafo | q_lv_mvar | float64
84 | res_trafo | pl_mw | float64
85 | res_trafo | ql_mvar | float64
86 | res_trafo | i_hv_ka | float64
87 | res_trafo | i_lv_ka | float64
88 | res_trafo | vm_hv_pu | float64
89 | res_trafo | va_hv_degree | float64
90 | res_trafo | vm_lv_pu | float64
91 | res_trafo | va_lv_degree | float64
92 | res_trafo | loading_percent | float64
93 | res_ext_grid | p_mw | float64
94 | res_ext_grid | q_mvar | float64
95 | res_load | p_mw | float64
96 | res_load | q_mvar | float64

## parameters
| version | format_version | converged | OPF_converged | name | f_hz | sn_mva
0 | 2.14.6 | 2.14.0 | TRUE | FALSE |  | 50 | 1