## bus
| name | vn_kv | type | zone | in_service
0 | bus_LV_121-51_0_4_node_0 | 0.4 | n |  | TRUE
1 | bus_LV_121-51_0_4_node_1 | 0.4 | n |  | TRUE
2 | bus_LV_121-51_0_4_node_2 | 0.4 | n |  | TRUE
3 | bus_LV_121-51_0_4_node_3 | 0.4 | n |  | TRUE
4 | bus_LV_121-51_0_4_node_6 | 0.4 | n |  | TRUE
5 | bus_LV_121-51_0_4_node_19 | 0.4 | n |  | TRUE
6 | bus_LV_121-51_0_4_node_67 | 0.4 | n |  | TRUE
7 | bus_LV_121-51_0_4_node_5 | 0.4 | n |  | TRUE
8 | bus_LV_121-51_0_4_node_66 | 0.4 | n |  | TRUE
9 | bus_LV_121-51_0_4_node_12 | 0.4 | n |  | TRUE
10 | bus_LV_121-51_0_4_node_49 | 0.4 | n |  | TRUE
11 | bus_LV_121-51_0_4_node_8 | 0.4 | n |  | TRUE
12 | bus_LV_121-51_0_4_node_10 | 0.4 | n |  | TRUE
13 | bus_LV_121-51_0_4_node_50 | 0.4 | n |  | TRUE
14 | bus_LV_121-51_0_4_node_9 | 0.4 | n |  | TRUE
15 | bus_LV_121-51_0_4_node_15 | 0.4 | n |  | TRUE
16 | bus_LV_121-51_0_4_node_63 | 0.4 | n |  | TRUE
17 | bus_LV_121-51_0_4_node_27 | 0.4 | n |  | TRUE
18 | bus_LV_121-51_0_4_node_25 | 0.4 | n |  | TRUE
19 | bus_LV_121-51_0_4_node_14 | 0.4 | n |  | TRUE
20 | bus_LV_121-51_0_4_node_53 | 0.4 | n |  | TRUE
21 | bus_LV_121-51_0_4_node_64 | 0.4 | n |  | TRUE
22 | bus_LV_121-51_0_4_node_61 | 0.4 | n |  | TRUE
23 | bus_LV_121-51_0_4_node_16 | 0.4 | n |  | TRUE
24 | bus_LV_121-51_0_4_node_24 | 0.4 | n |  | TRUE
25 | bus_LV_121-51_0_4_node_21 | 0.4 | n |  | TRUE
26 | bus_LV_121-51_0_4_node_65 | 0.4 | n |  | TRUE
27 | bus_LV_121-51_0_4_node_22 | 0.4 | n |  | TRUE
28 | bus_LV_121-51_0_4_node_59 | 0.4 | n |  | TRUE
29 | bus_LV_121-51_0_4_node_58 | 0.4 | n |  | TRUE
30 | bus_LV_121-51_0_4_node_48 | 0.4 | n |  | TRUE
31 | bus_LV_121-51_0_4_node_43 | 0.4 | n |  | TRUE
32 | bus_LV_121-51_0_4_node_51 | 0.4 | n |  | TRUE
33 | bus_LV_121-51_0_4_node_54 | 0.4 | n |  | TRUE
34 | bus_LV_121-51_0_4_node_55 | 0.4 | n |  | TRUE
35 | bus_LV_121-51_0_4_node_52 | 0.4 | n |  | TRUE
36 | bus_LV_121-51_0_4_node_44 | 0.4 | n |  | TRUE
37 | bus_LV_121-51_0_4_node_57 | 0.4 | n |  | TRUE
38 | bus_LV_121-51_0_4_node_26 | 0.4 | n |  | TRUE
39 | bus_LV_121-51_0_4_node_32 | 0.4 | n |  | TRUE
40 | bus_LV_121-51_0_4_node_69 | 0.4 | n |  | TRUE
41 | bus_LV_121-51_0_4_node_31 | 0.4 | n |  | TRUE
42 | bus_LV_121-51_0_4_node_35 | 0.4 | n |  | TRUE
43 | bus_LV_121-51_0_4_node_36 | 0.4 | n |  | TRUE
44 | bus_LV_121-51_0_4_node_68 | 0.4 | n |  | TRUE
45 | bus_LV_121-51_0_4_node_41 | 0.4 | n |  | TRUE
46 | bus_LV_121-51_0_4_node_39 | 0.4 | n |  | TRUE
47 | bus_LV_121-51_0_4_node_56 | 0.4 | n |  | TRUE
48 | bus_LV_121-51_0_4_node_62 | 0.4 | n |  | TRUE
49 | bus_LV_121-51_0_4_node_60 | 0.4 | n |  | TRUE
50 | bus_LV_121-51_0_4_node_45 | 0.4 | n |  | TRUE
51 | bus_LV_121-51_0_4_node_46 | 0.4 | n |  | TRUE
52 | bus_LV_121-51_0_4_node_28 | 0.4 | n |  | TRUE
53 | bus_LV_121-51_0_4_node_29 | 0.4 | n |  | TRUE
54 | bus_LV_121-51_0_4_node_30 | 0.4 | n |  | TRUE
55 | bus_LV_121-51_0_4_node_33 | 0.4 | n |  | TRUE
56 | bus_LV_121-51_0_4_node_34 | 0.4 | n |  | TRUE
57 | bus_LV_121-51_0_4_node_37 | 0.4 | n |  | TRUE
58 | bus_LV_121-51_0_4_node_42 | 0.4 | n |  | TRUE
59 | bus_LV_121-51_0_4_node_40 | 0.4 | n |  | TRUE
60 | bus_LV_121-51_0_4_node_38 | 0.4 | n |  | TRUE
61 | bus_LV_121-51_0_4_node_47 | 0.4 | n |  | TRUE
62 | bus_MV_6_0_node_108 | 20 | n |  | TRUE

## load
| name | bus | p_mw | q_mvar | const_z_percent | const_i_percent | sn_mva | scaling | in_service | type
0 | LV_121-51_0_4_load_0 | 0 | 0.010163 | 0.002547 | 0 | 0 |  | 1 | TRUE | wye
1 | LV_121-51_0_4_load_67 | 6 | 0.0096801 | 0.0024261 | 0 | 0 |  | 1 | TRUE | wye
2 | LV_121-51_0_4_load_66 | 8 | 0.0084942 | 0.0021288 | 0 | 0 |  | 1 | TRUE | wye
3 | LV_121-51_0_4_load_49 | 10 | 0.015531 | 0.0038925 | 0 | 0 |  | 1 | TRUE | wye
4 | LV_121-51_0_4_load_50 | 13 | 0.016532 | 0.0041433 | 0 | 0 |  | 1 | TRUE | wye
5 | LV_121-51_0_4_load_63 | 16 | 0.0021607 | 0.00054152 | 0 | 0 |  | 1 | TRUE | wye
6 | LV_121-51_0_4_load_25 | 18 | 0.0060382 | 0.0015133 | 0 | 0 |  | 1 | TRUE | wye
7 | LV_121-51_0_4_load_53 | 20 | 0.011423 | 0.0028628 | 0 | 0 |  | 1 | TRUE | wye
8 | LV_121-51_0_4_load_64 | 21 | 0.0031206 | 0.0007821 | 0 | 0 |  | 1 | TRUE | wye
9 | LV_121-51_0_4_load_61 | 22 | 0.0019964 | 0.00050034 | 0 | 0 |  | 1 | TRUE | wye
10 | LV_121-51_0_4_load_24 | 24 | 0.0010277 | 0.00025758 | 0 | 0 |  | 1 | TRUE | wye
11 | LV_121-51_0_4_load_65 | 26 | 0.0098369 | 0.0024654 | 0 | 0 |  | 1 | TRUE | wye
12 | LV_121-51_0_4_load_59 | 28 | 0.016342 | 0.0040956 | 0 | 0 |  | 1 | TRUE | wye
13 | LV_121-51_0_4_load_58 | 29 | 0.0067134 | 0.0016825 | 0 | 0 |  | 1 | TRUE | wye
14 | LV_121-51_0_4_load_48 | 30 | 0.016844 | 0.0042215 | 0 | 0 |  | 1 | TRUE | wye
15 | LV_121-51_0_4_load_43 | 31 | 0.0046066 | 0.0011545 | 0 | 0 |  | 1 | TRUE | wye
16 | LV_121-51_0_4_load_54 | 33 | 0.0084824 | 0.0021259 | 0 | 0 |  | 1 | TRUE | wye
17 | LV_121-51_0_4_load_52 | 35 | 0.010334 | 0.00259 | 0 | 0 |  | 1 | TRUE | wye
18 | LV_121-51_0_4_load_57 | 37 | 0.014576 | 0.0036532 | 0 | 0 |  | 1 | TRUE | wye
19 | LV_121-51_0_4_load_69 | 40 | 0.022858 | 0.0057288 | 0 | 0 |  | 1 | TRUE | wye
20 | LV_121-51_0_4_load_35 | 42 | 0.0048256 | 0.0012094 | 0 | 0 |  | 1 | TRUE | wye
21 | LV_121-51_0_4_load_36 | 43 | 0.0027756 | 0.00069564 | 0 | 0 |  | 1 | TRUE | wye
22 | LV_121-51_0_4_load_68 | 44 | 0.0049851 | 0.0012494 | 0 | 0 |  | 1 | TRUE | wye
23 | LV_121-51_0_4_load_39 | 46 | 0.0036492 | 0.00091458 | 0 | 0 |  | 1 | TRUE | wye
24 | LV_121-51_0_4_load_56 | 47 | 0.0075061 | 0.0018812 | 0 | 0 |  | 1 | TRUE | wye
25 | LV_121-51_0_4_load_62 | 48 | 0.015868 | 0.0039768 | 0 | 0 |  | 1 | TRUE | wye
26 | LV_121-51_0_4_load_60 | 49 | 0.01621 | 0.0040627 | 0 | 0 |  | 1 | TRUE | wye
27 | LV_121-51_0_4_load_45 | 50 | 0.0031756 | 0.00079589 | 0 | 0 |  | 1 | TRUE | wye
28 | LV_121-51_0_4_load_46 | 51 | 0.0040571 | 0.0010168 | 0 | 0 |  | 1 | TRUE | wye
29 | LV_121-51_0_4_load_28 | 52 | 0.0040153 | 0.0010063 | 0 | 0 |  | 1 | TRUE | wye
30 | LV_121-51_0_4_load_29 | 53 | 0.014242 | 0.0035693 | 0 | 0 |  | 1 | TRUE | wye
31 | LV_121-51_0_4_load_30 | 54 | 0.0034386 | 0.00086179 | 0 | 0 |  | 1 | TRUE | wye
32 | LV_121-51_0_4_load_33 | 55 | 0.014238 | 0.0035683 | 0 | 0 |  | 1 | TRUE | wye
33 | LV_121-51_0_4_load_37 | 57 | 0.0022152 | 0.00055518 | 0 | 0 |  | 1 | TRUE | wye
34 | LV_121-51_0_4_load_42 | 58 | 0.0031638 | 0.00079293 | 0 | 0 |  | 1 | TRUE | wye
35 | LV_121-51_0_4_load_40 | 59 | 0.0035888 | 0.00089945 | 0 | 0 |  | 1 | TRUE | wye
36 | LV_121-51_0_4_load_38 | 60 | 0.0071405 | 0.0017896 | 0 | 0 |  | 1 | TRUE | wye
37 | LV_121-51_0_4_load_47 | 61 | 0.0025555 | 0.00064047 | 0 | 0 |  | 1 | TRUE | wye

## ext_grid
| name | bus | vm_pu | va_degree | slack_weight | in_service
0 |  | 13 | 1 | 0 | 1 | TRUE

## line
| name | std_type | from_bus | to_bus | length_km | r_ohm_per_km | x_ohm_per_km | c_nf_per_km | g_us_per_km | max_i_ka | df | parallel | type | in_service
0 | LV_121-51_0_4_line_0 |  | 0 | 1 | 0.0093612 | 0.125 | 0.08 | 261 | 0 | 0.364 | 1 | 1 | cs | TRUE
1 | LV_121-51_0_4_line_1 |  | 0 | 2 | 0.022141 | 0.125 | 0.08 | 261 | 0 | 0.364 | 1 | 1 | cs | TRUE
2 | LV_121-51_0_4_line_2 |  | 1 | 3 | 0.028483 | 0.125 | 0.08 | 261 | 0 | 0.364 | 1 | 1 | cs | TRUE
3 | LV_121-51_0_4_line_3 |  | 1 | 4 | 0.094691 | 0.125 | 0.08 | 261 | 0 | 0.364 | 1 | 1 | cs | TRUE
4 | LV_121-51_0_4_line_4 |  | 2 | 5 | 0.028745 | 0.125 | 0.08 | 261 | 0 | 0.364 | 1 | 1 | cs | TRUE
5 | LV_121-51_0_4_line_5 |  | 3 | 6 | 0.0089797 | 0.125 | 0.08 | 261 | 0 | 0.364 | 1 | 1 | cs | TRUE
6 | LV_121-51_0_4_line_6 |  | 4 | 9 | 0.091434 | 0.125 | 0.08 | 261 | 0 | 0.364 | 1 | 1 | cs | TRUE
7 | LV_121-51_0_4_line_7 |  | 4 | 10 | 0.019154 | 0.125 | 0.08 | 261 | 0 | 0.364 | 1 | 1 | cs | TRUE
8 | LV_121-51_0_4_line_8 |  | 4 | 7 | 0.10395 | 0.125 | 0.08 | 261 | 0 | 0.364 | 1 | 1 | cs | TRUE
9 | LV_121-51_0_4_line_9 |  | 5 | 24 | 0.026507 | 0.125 | 0.08 | 261 | 0 | 0.364 | 1 | 1 | cs | TRUE
10 | LV_121-51_0_4_line_10 |  | 7 | 8 | 0.013227 | 0.125 | 0.08 | 261 | 0 | 0.364 | 1 | 1 | cs | TRUE
11 | LV_121-51_0_4_line_11 |  | 9 | 19 | 0.061958 | 0.125 | 0.08 | 261 | 0 | 0.364 | 1 | 1 | cs | TRUE
12 | LV_121-51_0_4_line_12 |  | 9 | 20 | 0.0246 | 0.125 | 0.08 | 261 | 0 | 0.364 | 1 | 1 | cs | TRUE
13 | LV_121-51_0_4_line_13 |  | 10 | 23 | 0.0097403 | 0.125 | 0.08 | 261 | 0 | 0.364 | 1 | 2 | cs | TRUE
14 | LV_121-51_0_4_line_14 |  | 11 | 12 | 0.036706 | 0.125 | 0.08 | 261 | 0 | 0.364 | 1 | 2 | cs | TRUE
15 | LV_121-51_0_4_line_15 |  | 11 | 13 | 0.027213 | 0.125 | 0.08 | 261 | 0 | 0.364 | 1 | 2 | cs | TRUE
16 | LV_121-51_0_4_line_16 |  | 12 | 17 | 0.010789 | 0.125 | 0.08 | 261 | 0 | 0.364 | 1 | 1 | cs | TRUE
17 | LV_121-51_0_4_line_17 |  | 12 | 18 | 0.030868 | 0.125 | 0.08 | 261 | 0 | 0.364 | 1 | 1 | cs | TRUE
18 | LV_121-51_0_4_line_18 |  | 13 | 23 | 0.050933 | 0.125 | 0.08 | 261 | 0 | 0.364 | 1 | 2 | cs | TRUE
19 | LV_121-51_0_4_line_19 |  | 14 | 15 | 0.055891 | 0.125 | 0.08 | 261 | 0 | 0.364 | 1 | 1 | cs | TRUE
20 | LV_121-51_0_4_line_20 |  | 14 | 16 | 0.035253 | 0.125 | 0.08 | 261 | 0 | 0.364 | 1 | 1 | cs | TRUE
21 | LV_121-51_0_4_line_21 |  | 15 | 22 | 0.021918 | 0.125 | 0.08 | 261 | 0 | 0.364 | 1 | 1 | cs | TRUE
22 | LV_121-51_0_4_line_22 |  | 17 | 36 | 0.008104 | 0.125 | 0.08 | 261 | 0 | 0.364 | 1 | 1 | cs | TRUE
23 | LV_121-51_0_4_line_23 |  | 17 | 37 | 0.019924 | 0.125 | 0.08 | 261 | 0 | 0.364 | 1 | 1 | cs | TRUE
24 | LV_121-51_0_4_line_24 |  | 18 | 38 | 0.012081 | 0.125 | 0.08 | 261 | 0 | 0.364 | 1 | 1 | cs | TRUE
25 | LV_121-51_0_4_line_25 |  | 19 | 21 | 0.0063637 | 0.125 | 0.08 | 261 | 0 | 0.364 | 1 | 1 | cs | TRUE
26 | LV_121-51_0_4_line_26 |  | 20 | 35 | 0.037181 | 0.125 | 0.08 | 261 | 0 | 0.364 | 1 | 1 | cs | TRUE
27 | LV_121-51_0_4_line_27 |  | 21 | 27 | 0.026861 | 0.125 | 0.08 | 261 | 0 | 0.364 | 1 | 1 | cs | TRUE
28 | LV_121-51_0_4_line_28 |  | 22 | 49 | 0.012307 | 0.125 | 0.08 | 261 | 0 | 0.364 | 1 | 1 | cs | TRUE
29 | LV_121-51_0_4_line_29 |  | 25 | 26 | 0.012688 | 0.125 | 0.08 | 261 | 0 | 0.364 | 1 | 1 | cs | TRUE
30 | LV_121-51_0_4_line_30 |  | 25 | 27 | 0.02446 | 0.125 | 0.08 | 261 | 0 | 0.364 | 1 | 1 | cs | TRUE
31 | LV_121-51_0_4_line_31 |  | 28 | 29 | 0.010016 | 0.125 | 0.08 | 261 | 0 | 0.364 | 1 | 1 | cs | TRUE
32 | LV_121-51_0_4_line_32 |  | 29 | 33 | 0.01967 | 0.125 | 0.08 | 261 | 0 | 0.364 | 1 | 1 | cs | TRUE
33 | LV_121-51_0_4_line_33 |  | 30 | 31 | 0.014131 | 0.125 | 0.08 | 261 | 0 | 0.364 | 1 | 1 | cs | TRUE
34 | LV_121-51_0_4_line_34 |  | 31 | 61 | 0.024079 | 0.125 | 0.08 | 261 | 0 | 0.364 | 1 | 1 | cs | TRUE
35 | LV_121-51_0_4_line_35 |  | 31 | 45 | 0.017475 | 0.125 | 0.08 | 261 | 0 | 0.364 | 1 | 1 | cs | TRUE
36 | LV_121-51_0_4_line_36 |  | 32 | 33 | 0.033068 | 0.125 | 0.08 | 261 | 0 | 0.364 | 1 | 1 | cs | TRUE
37 | LV_121-51_0_4_line_37 |  | 32 | 34 | 0.019204 | 0.125 | 0.08 | 261 | 0 | 0.364 | 1 | 1 | cs | TRUE
38 | LV_121-51_0_4_line_38 |  | 32 | 35 | 0.030887 | 0.125 | 0.08 | 261 | 0 | 0.364 | 1 | 1 | cs | TRUE
39 | LV_121-51_0_4_line_39 |  | 34 | 48 | 0.031551 | 0.125 | 0.08 | 261 | 0 | 0.364 | 1 | 1 | cs | TRUE
40 | LV_121-51_0_4_line_40 |  | 34 | 49 | 0.030625 | 0.125 | 0.08 | 261 | 0 | 0.364 | 1 | 1 | cs | TRUE
41 | LV_121-51_0_4_line_41 |  | 36 | 44 | 0.008064 | 0.125 | 0.08 | 261 | 0 | 0.364 | 1 | 1 | cs | TRUE
42 | LV_121-51_0_4_line_42 |  | 37 | 47 | 0.023371 | 0.125 | 0.08 | 261 | 0 | 0.364 | 1 | 1 | cs | TRUE
43 | LV_121-51_0_4_line_43 |  | 38 | 52 | 0.0061378 | 0.125 | 0.08 | 261 | 0 | 0.364 | 1 | 1 | cs | TRUE
44 | LV_121-51_0_4_line_44 |  | 38 | 53 | 0.029916 | 0.125 | 0.08 | 261 | 0 | 0.364 | 1 | 1 | cs | TRUE
45 | LV_121-51_0_4_line_45 |  | 39 | 40 | 0.004715 | 0.125 | 0.08 | 261 | 0 | 0.364 | 1 | 1 | cs | TRUE
46 | LV_121-51_0_4_line_46 |  | 39 | 41 | 0.011203 | 0.125 | 0.08 | 261 | 0 | 0.364 | 1 | 1 | cs | TRUE
47 | LV_121-51_0_4_line_47 |  | 41 | 54 | 0.017947 | 0.125 | 0.08 | 261 | 0 | 0.364 | 1 | 1 | cs | TRUE
48 | LV_121-51_0_4_line_48 |  | 42 | 43 | 0.012792 | 0.125 | 0.08 | 261 | 0 | 0.364 | 1 | 1 | cs | TRUE
49 | LV_121-51_0_4_line_49 |  | 43 | 56 | 0.001006 | 0.125 | 0.08 | 261 | 0 | 0.364 | 1 | 1 | cs | TRUE
50 | LV_121-51_0_4_line_50 |  | 45 | 46 | 0.022238 | 0.125 | 0.08 | 261 | 0 | 0.364 | 1 | 1 | cs | TRUE
51 | LV_121-51_0_4_line_51 |  | 46 | 60 | 0.0018779 | 0.125 | 0.08 | 261 | 0 | 0.364 | 1 | 1 | cs | TRUE
52 | LV_121-51_0_4_line_52 |  | 50 | 51 | 0.00038993 | 0.125 | 0.08 | 261 | 0 | 0.364 | 1 | 1 | cs | TRUE
53 | LV_121-51_0_4_line_53 |  | 51 | 61 | 0.0019792 | 0.125 | 0.08 | 261 | 0 | 0.364 | 1 | 1 | cs | TRUE
54 | LV_121-51_0_4_line_54 |  | 52 | 54 | 0.013454 | 0.125 | 0.08 | 261 | 0 | 0.364 | 1 | 1 | cs | TRUE
55 | LV_121-51_0_4_line_55 |  | 53 | 55 | 0.00086332 | 0.125 | 0.08 | 261 | 0 | 0.364 | 1 | 1 | cs | TRUE
56 | LV_121-51_0_4_line_56 |  | 55 | 56 | 0.024652 | 0.125 | 0.08 | 261 | 0 | 0.364 | 1 | 1 | cs | TRUE
57 | LV_121-51_0_4_line_57 |  | 56 | 57 | 0.0047367 | 0.125 | 0.08 | 261 | 0 | 0.364 | 1 | 1 | cs | TRUE
58 | LV_121-51_0_4_line_58 |  | 57 | 58 | 0.0054944 | 0.125 | 0.08 | 261 | 0 | 0.364 | 1 | 1 | cs | TRUE
59 | LV_121-51_0_4_line_59 |  | 58 | 59 | 0.0056437 | 0.125 | 0.08 | 261 | 0 | 0.364 | 1 | 1 | cs | TRUE
60 | LV_121-51_0_4_line_60 |  | 59 | 60 | 0.0042605 | 0.125 | 0.08 | 261 | 0 | 0.364 | 1 | 1 | cs | TRUE

## trafo
| name | std_type | hv_bus | lv_bus | sn_mva | vn_hv_kv | vn_lv_kv | vk_percent | vkr_percent | pfe_kw | i0_percent | shift_degree | tap_side | tap_neutral | tap_min | tap_max | tap_step_percent | tap_step_degree | tap_pos | tap_phase_shifter | parallel | df | in_service
0 | LV_121-51_0_4_trafo_50 | 0.63 MVA 20/0.4 kV | 62 | 13 | 0.63 | 20 | 0.4 | 6 | 1.206 | 1.65 | 0.2619 | 150 | hv | 0 | -2 | 2 | 2.5 | 0 | 0 | FALSE | 1 | 1 | TRUE

## line_geodata
| x0 | y0 | x1 | y1 | x2 | y2 | x3 | y3 | x4 | y4 | x5 | y5 | x6 | y6 | x7 | y7 | x8 | y8
0 | 2703830.7168 | 1242750.3307 | 2703840.0321 | 1242751.2573
1 | 2703862.1083 | 1242752.882 | 2703849.034 | 1242752.1526 | 2703840.0321 | 1242751.2573
2 | 2703802.8708 | 1242744.3501 | 2703817.0133 | 1242747.5444 | 2703830.7168 | 1242750.3307
3 | 2703789.6046 | 1242816.7855 | 2703787.1039 | 1242812.7942 | 2703796.7798 | 1242805.9581 | 2703806.0058 | 1242798.914 | 2703808.667 | 1242787.6852 | 2703811.0999 | 1242775.2514 | 2703812.643 | 1242767.4278 | 2703817.0133 | 1242747.5444 | 2703830.7168 | 1242750.3307
4 | 2703862.1083 | 1242752.882 | 2703864.7895 | 1242752.6065 | 2703875.7339 | 1242751.4861 | 2703890.2938 | 1242747.6824
5 | 2703802.8708 | 1242744.3501 | 2703794.1682 | 1242742.1362
6 | 2703734.6588 | 1242744.0349 | 2703752.3499 | 1242763.0589 | 2703762.2566 | 1242775.0081 | 2703787.1039 | 1242812.7942 | 2703789.6046 | 1242816.7855
7 | 2703789.6046 | 1242816.7855 | 2703773.5158 | 1242827.1789
8 | 2703789.6046 | 1242816.7855 | 2703796.0341 | 1242825.6715 | 2703803.3138 | 1242836.0847 | 2703813.5206 | 1242830.4478 | 2703834.8991 | 1242862.5134 | 2703845.8799 | 1242878.7292 | 2703850.2786 | 1242875.7817 | 2703854.6008 | 1242872.8884
9 | 2703890.2938 | 1242747.6824 | 2703903.0862 | 1242742.9249 | 2703914.3835 | 1242736.7846
10 | 2703854.6008 | 1242872.8884 | 2703865.59 | 1242865.5276
11 | 2703687.5668 | 1242706.316 | 2703694.5004 | 1242712.3307 | 2703699.6124 | 1242717.0236 | 2703716.5091 | 1242722.69 | 2703734.6588 | 1242744.0349
12 | 2703734.6588 | 1242744.0349 | 2703714.7477 | 1242758.4815
13 | 2703778.4952 | 1242835.5502 | 2703773.5158 | 1242827.1789
14 | 2703713.1506 | 1242878.4079 | 2703717.4987 | 1242885.7007 | 2703725.5098 | 1242900.1186 | 2703730.019 | 1242908.5706 | 2703731.014 | 1242910.4673
15 | 2703713.1506 | 1242878.4079 | 2703735.9058 | 1242863.4834
16 | 2703731.014 | 1242910.4673 | 2703736.0255 | 1242920.029
17 | 2703731.014 | 1242910.4673 | 2703735.8814 | 1242908.3841 | 2703745.1703 | 1242907.2344 | 2703758.848 | 1242898.5275
18 | 2703778.4952 | 1242835.5502 | 2703735.9058 | 1242863.4834
19 | 2703581.641 | 1242755.8936 | 2703596.8199 | 1242740.8803 | 2703596.5724 | 1242734.2708 | 2703617.8865 | 1242732.8974 | 2703617.963 | 1242734.1441 | 2703621.2774 | 1242738.3052
20 | 2703581.641 | 1242755.8936 | 2703573.6181 | 1242764.1934 | 2703568.8164 | 1242769.4359 | 2703579.901 | 1242781.7936
21 | 2703621.2774 | 1242738.3052 | 2703628.912 | 1242739.6841 | 2703637.3959 | 1242751.0215
22 | 2703736.0255 | 1242920.029 | 2703739.8086 | 1242927.2007
23 | 2703736.0255 | 1242920.029 | 2703723.5645 | 1242927.4836 | 2703718.9241 | 1242930.2527
24 | 2703769.0392 | 1242892.0399 | 2703758.848 | 1242898.5275
25 | 2703687.5668 | 1242706.316 | 2703683.3358 | 1242710.0449 | 2703682.9234 | 1242710.6399
26 | 2703684.6534 | 1242780.3166 | 2703714.7477 | 1242758.4815
27 | 2703659.2562 | 1242719.5428 | 2703668.2749 | 1242719.1556 | 2703674.8738 | 1242717.9366 | 2703677.7016 | 1242716.6294 | 2703680.373 | 1242714.3187 | 2703682.9234 | 1242710.6399
28 | 2703644.7694 | 1242760.8752 | 2703637.3959 | 1242751.0215
29 | 2703646.6231 | 1242700.0514 | 2703644.9036 | 1242703.2684 | 2703640.4864 | 1242711.164
30 | 2703640.4864 | 1242711.164 | 2703644.2801 | 1242714.2883 | 2703644.5099 | 1242714.548 | 2703646.1094 | 1242720.3583 | 2703648.3195 | 1242720.219 | 2703653.4587 | 1242719.8974 | 2703659.2562 | 1242719.5428
31 | 2703617.8451 | 1242830.601 | 2703609.9934 | 1242836.8192
32 | 2703633.3922 | 1242818.5514 | 2703623.554 | 1242826.0799 | 2703617.8451 | 1242830.601
33 | 2703765.4411 | 1242978.4109 | 2703754.9105 | 1242987.8331
34 | 2703765.4411 | 1242978.4109 | 2703770.6906 | 1242989.0554 | 2703775.7477 | 1243000.1694
35 | 2703757.6865 | 1242962.7409 | 2703765.4411 | 1242978.4109
36 | 2703659.6534 | 1242798.4555 | 2703633.3922 | 1242818.5514
37 | 2703663.1176 | 1242785.3948 | 2703654.4964 | 1242791.5823 | 2703659.6534 | 1242798.4555
38 | 2703659.6534 | 1242798.4555 | 2703684.6534 | 1242780.3166
39 | 2703689.0997 | 1242767.3902 | 2703663.1176 | 1242785.3948
40 | 2703663.1176 | 1242785.3948 | 2703644.7694 | 1242760.8752
41 | 2703732.6223 | 1242930.9002 | 2703739.8086 | 1242927.2007
42 | 2703698.8552 | 1242942.2286 | 2703718.9241 | 1242930.2527
43 | 2703769.0392 | 1242892.0399 | 2703774.3215 | 1242888.9143
44 | 2703769.0392 | 1242892.0399 | 2703783.5598 | 1242918.1956
45 | 2703807.2652 | 1242882.4455 | 2703811.3955 | 1242880.1492
46 | 2703801.3459 | 1242872.9234 | 2703807.2652 | 1242882.4455
47 | 2703801.3459 | 1242872.9234 | 2703785.9006 | 1242882.0627
48 | 2703796.8135 | 1242939.9972 | 2703799.2975 | 1242938.5497 | 2703807.7707 | 1242933.3969
49 | 2703795.9444 | 1242940.5037 | 2703796.8135 | 1242939.9972
50 | 2703757.6865 | 1242962.7409 | 2703776.9127 | 1242951.5658
51 | 2703776.9127 | 1242951.5658 | 2703778.5362 | 1242950.6221
52 | 2703776.5677 | 1243001.9708 | 2703776.7293 | 1243002.3257
53 | 2703776.5677 | 1243001.9708 | 2703775.9031 | 1243000.511 | 2703775.7477 | 1243000.1694
54 | 2703774.3215 | 1242888.9143 | 2703785.9006 | 1242882.0627
55 | 2703783.9788 | 1242918.9504 | 2703783.5598 | 1242918.1956
56 | 2703795.9444 | 1242940.5037 | 2703783.9788 | 1242918.9504
57 | 2703795.9444 | 1242940.5037 | 2703791.8492 | 1242942.884
58 | 2703787.099 | 1242945.6451 | 2703791.8492 | 1242942.884
59 | 2703782.2196 | 1242948.4812 | 2703787.099 | 1242945.6451
60 | 2703782.2196 | 1242948.4812 | 2703778.5362 | 1242950.6221

## bus_geodata
| x | y | coords
0 | 2703840.0321 | 1242751.2573
1 | 2703830.7168 | 1242750.3307
2 | 2703862.1083 | 1242752.882
3 | 2703802.8708 | 1242744.3501
4 | 2703789.6046 | 1242816.7855
5 | 2703890.2938 | 1242747.6824
6 | 2703794.1682 | 1242742.1362
7 | 2703854.6008 | 1242872.8884
8 | 2703865.59 | 1242865.5276
9 | 2703734.6588 | 1242744.0349
10 | 2703773.5158 | 1242827.1789
11 | 2703713.1506 | 1242878.4079
12 | 2703731.014 | 1242910.4673
13 | 2703735.9058 | 1242863.4834
14 | 2703581.641 | 1242755.8936
15 | 2703621.2774 | 1242738.3052
16 | 2703579.901 | 1242781.7936
17 | 2703736.0255 | 1242920.029
18 | 2703758.848 | 1242898.5275
19 | 2703687.5668 | 1242706.316
20 | 2703714.7477 | 1242758.4815
21 | 2703682.9234 | 1242710.6399
22 | 2703637.3959 | 1242751.0215
23 | 2703778.4952 | 1242835.5502
24 | 2703914.3835 | 1242736.7846
25 | 2703640.4864 | 1242711.164
26 | 2703646.6231 | 1242700.0514
27 | 2703659.2562 | 1242719.5428
28 | 2703609.9934 | 1242836.8192
29 | 2703617.8451 | 1242830.601
30 | 2703754.9105 | 1242987.8331
31 | 2703765.4411 | 1242978.4109
32 | 2703659.6534 | 1242798.4555
33 | 2703633.3922 | 1242818.5514
34 | 2703663.1175 | 1242785.3948
35 | 2703684.6534 | 1242780.3166
36 | 2703739.8086 | 1242927.2007
37 | 2703718.9241 | 1242930.2527
38 | 2703769.0392 | 1242892.0399
39 | 2703807.2652 | 1242882.4455
40 | 2703811.3955 | 1242880.1492
41 | 2703801.3459 | 1242872.9234
42 | 2703807.7707 | 1242933.3969
43 | 2703796.8135 | 1242939.9972
44 | 2703732.6223 | 1242930.9002
45 | 2703757.6865 | 1242962.7409
46 | 2703776.9127 | 1242951.5658
47 | 2703698.8552 | 1242942.2286
48 | 2703689.0997 | 1242767.3902
49 | 2703644.7694 | 1242760.8752
50 | 2703776.7293 | 1243002.3257
51 | 2703776.5677 | 1243001.9708
52 | 2703774.3215 | 1242888.9143
53 | 2703783.5598 | 1242918.1956
54 | 2703785.9006 | 1242882.0627
55 | 2703783.9788 | 1242918.9504
56 | 2703795.9444 | 1242940.5037
57 | 2703791.8492 | 1242942.884
58 | 2703787.099 | 1242945.6451
59 | 2703782.2196 | 1242948.4812
60 | 2703778.5362 | 1242950.6221
61 | 2703775.7477 | 1243000.1694
62 | 2703713.1506 | 1242878.4079

## line_std_types
| c_nf_per_km | r_ohm_per_km | x_ohm_per_km | max_i_ka | type | q_mm2 | alpha | voltage_rating
NAYY 4x50 SE | 210 | 0.642 | 0.083 | 0.142 | cs | 50 | 0.00403 | LV
NAYY 4x120 SE | 264 | 0.225 | 0.08 | 0.242 | cs | 120 | 0.00403 | LV
NAYY 4x150 SE | 261 | 0.208 | 0.08 | 0.27 | cs | 150 | 0.00403 | LV
NA2XS2Y 1x95 RM/25 12/20 kV | 216 | 0.313 | 0.132 | 0.252 | cs | 95 | 0.00403 | MV
NA2XS2Y 1x185 RM/25 12/20 kV | 273 | 0.161 | 0.117 | 0.362 | cs | 185 | 0.00403 | MV
NA2XS2Y 1x240 RM/25 12/20 kV | 304 | 0.122 | 0.112 | 0.421 | cs | 240 | 0.00403 | MV
NA2XS2Y 1x95 RM/25 6/10 kV | 315 | 0.313 | 0.123 | 0.249 | cs | 95 | 0.00403 | MV
NA2XS2Y 1x185 RM/25 6/10 kV | 406 | 0.161 | 0.11 | 0.358 | cs | 185 | 0.00403 | MV
NA2XS2Y 1x240 RM/25 6/10 kV | 456 | 0.122 | 0.105 | 0.416 | cs | 240 | 0.00403 | MV
NA2XS2Y 1x150 RM/25 12/20 kV | 250 | 0.206 | 0.116 | 0.319 | cs | 150 | 0.00403 | MV
NA2XS2Y 1x120 RM/25 12/20 kV | 230 | 0.253 | 0.119 | 0.283 | cs | 120 | 0.00403 | MV
NA2XS2Y 1x70 RM/25 12/20 kV | 190 | 0.443 | 0.132 | 0.22 | cs | 70 | 0.00403 | MV
NA2XS2Y 1x150 RM/25 6/10 kV | 360 | 0.206 | 0.11 | 0.315 | cs | 150 | 0.00403 | MV
NA2XS2Y 1x120 RM/25 6/10 kV | 340 | 0.253 | 0.113 | 0.28 | cs | 120 | 0.00403 | MV
NA2XS2Y 1x70 RM/25 6/10 kV | 280 | 0.443 | 0.123 | 0.217 | cs | 70 | 0.00403 | MV
N2XS(FL)2Y 1x120 RM/35 64/110 kV | 112 | 0.153 | 0.166 | 0.366 | cs | 120 | 0.00393 | HV
N2XS(FL)2Y 1x185 RM/35 64/110 kV | 125 | 0.099 | 0.156 | 0.457 | cs | 185 | 0.00393 | HV
N2XS(FL)2Y 1x240 RM/35 64/110 kV | 135 | 0.075 | 0.149 | 0.526 | cs | 240 | 0.00393 | HV
N2XS(FL)2Y 1x300 RM/35 64/110 kV | 144 | 0.06 | 0.144 | 0.588 | cs | 300 | 0.00393 | HV
15-AL1/3-ST1A 0.4 | 11 | 1.8769 | 0.35 | 0.105 | ol | 16 | 0.00403 | LV
24-AL1/4-ST1A 0.4 | 11.25 | 1.2012 | 0.335 | 0.14 | ol | 24 | 0.00403 | LV
48-AL1/8-ST1A 0.4 | 12.2 | 0.5939 | 0.3 | 0.21 | ol | 48 | 0.00403 | LV
94-AL1/15-ST1A 0.4 | 13.2 | 0.306 | 0.29 | 0.35 | ol | 94 | 0.00403 | LV
34-AL1/6-ST1A 10.0 | 9.7 | 0.8342 | 0.36 | 0.17 | ol | 34 | 0.00403 | MV
48-AL1/8-ST1A 10.0 | 10.1 | 0.5939 | 0.35 | 0.21 | ol | 48 | 0.00403 | MV
70-AL1/11-ST1A 10.0 | 10.4 | 0.4132 | 0.339 | 0.29 | ol | 70 | 0.00403 | MV
94-AL1/15-ST1A 10.0 | 10.75 | 0.306 | 0.33 | 0.35 | ol | 94 | 0.00403 | MV
122-AL1/20-ST1A 10.0 | 11.1 | 0.2376 | 0.323 | 0.41 | ol | 122 | 0.00403 | MV
149-AL1/24-ST1A 10.0 | 11.25 | 0.194 | 0.315 | 0.47 | ol | 149 | 0.00403 | MV
34-AL1/6-ST1A 20.0 | 9.15 | 0.8342 | 0.382 | 0.17 | ol | 34 | 0.00403 | MV
48-AL1/8-ST1A 20.0 | 9.5 | 0.5939 | 0.372 | 0.21 | ol | 48 | 0.00403 | MV
70-AL1/11-ST1A 20.0 | 9.7 | 0.4132 | 0.36 | 0.29 | ol | 70 | 0.00403 | MV
94-AL1/15-ST1A 20.0 | 10 | 0.306 | 0.35 | 0.35 | ol | 94 | 0.00403 | MV
122-AL1/20-ST1A 20.0 | 10.3 | 0.2376 | 0.344 | 0.41 | ol | 122 | 0.00403 | MV
149-AL1/24-ST1A 20.0 | 10.5 | 0.194 | 0.337 | 0.47 | ol | 149 | 0.00403 | MV
184-AL1/30-ST1A 20.0 | 10.75 | 0.1571 | 0.33 | 0.535 | ol | 184 | 0.00403 | MV
243-AL1/39-ST1A 20.0 | 11 | 0.1188 | 0.32 | 0.645 | ol | 243 | 0.00403 | MV
48-AL1/8-ST1A 110.0 | 8 | 0.5939 | 0.46 | 0.21 | ol | 48 | 0.00403 | HV
70-AL1/11-ST1A 110.0 | 8.4 | 0.4132 | 0.45 | 0.29 | ol | 70 | 0.00403 | HV
94-AL1/15-ST1A 110.0 | 8.65 | 0.306 | 0.44 | 0.35 | ol | 94 | 0.00403 | HV
122-AL1/20-ST1A 110.0 | 8.5 | 0.2376 | 0.43 | 0.41 | ol | 122 | 0.00403 | HV
149-AL1/24-ST1A 110.0 | 8.75 | 0.194 | 0.41 | 0.47 | ol | 149 | 0.00403 | HV
184-AL1/30-ST1A 110.0 | 8.8 | 0.1571 | 0.4 | 0.535 | ol | 184 | 0.00403 | HV
243-AL1/39-ST1A 110.0 | 9 | 0.1188 | 0.39 | 0.645 | ol | 243 | 0.00403 | HV
305-AL1/39-ST1A 110.0 | 9.2 | 0.0949 | 0.38 | 0.74 | ol | 305 | 0.00403 | HV
490-AL1/64-ST1A 110.0 | 9.75 | 0.059 | 0.37 | 0.96 | ol | 490 | 0.00403 | HV
679-AL1/86-ST1A 110.0 | 9.95 | 0.042 | 0.36 | 1.15 | ol | 679 | 0.00403 | HV
490-AL1/64-ST1A 220.0 | 10 | 0.059 | 0.285 | 0.96 | ol | 490 | 0.00403 | HV
679-AL1/86-ST1A 220.0 | 11.7 | 0.042 | 0.275 | 1.15 | ol | 679 | 0.00403 | HV
490-AL1/64-ST1A 380.0 | 11 | 0.059 | 0.253 | 0.96 | ol | 490 | 0.00403 | HV
679-AL1/86-ST1A 380.0 | 14.6 | 0.042 | 0.25 | 1.15 | ol | 679 | 0.00403 | HV

## trafo_std_types
| i0_percent | pfe_kw | vkr_percent | sn_mva | vn_lv_kv | vn_hv_kv | vk_percent | shift_degree | vector_group | tap_side | tap_neutral | tap_min | tap_max | tap_step_degree | tap_step_percent | tap_phase_shifter
160 MVA 380/110 kV | 0.06 | 60 | 0.25 | 160 | 110 | 380 | 12.2 | 0 | Yy0 | hv | 0 | -9 | 9 | 0 | 1.5 | FALSE
100 MVA 220/110 kV | 0.06 | 55 | 0.26 | 100 | 110 | 220 | 12 | 0 | Yy0 | hv | 0 | -9 | 9 | 0 | 1.5 | FALSE
63 MVA 110/20 kV | 0.04 | 22 | 0.32 | 63 | 20 | 110 | 18 | 150 | YNd5 | hv | 0 | -9 | 9 | 0 | 1.5 | FALSE
40 MVA 110/20 kV | 0.05 | 18 | 0.34 | 40 | 20 | 110 | 16.2 | 150 | YNd5 | hv | 0 | -9 | 9 | 0 | 1.5 | FALSE
25 MVA 110/20 kV | 0.07 | 14 | 0.41 | 25 | 20 | 110 | 12 | 150 | YNd5 | hv | 0 | -9 | 9 | 0 | 1.5 | FALSE
63 MVA 110/10 kV | 0.04 | 22 | 0.32 | 63 | 10 | 110 | 18 | 150 | YNd5 | hv | 0 | -9 | 9 | 0 | 1.5 | FALSE
40 MVA 110/10 kV | 0.05 | 18 | 0.34 | 40 | 10 | 110 | 16.2 | 150 | YNd5 | hv | 0 | -9 | 9 | 0 | 1.5 | FALSE
25 MVA 110/10 kV | 0.07 | 14 | 0.41 | 25 | 10 | 110 | 12 | 150 | YNd5 | hv | 0 | -9 | 9 | 0 | 1.5 | FALSE
0.25 MVA 20/0.4 kV | 0.32 | 0.8 | 1.44 | 0.25 | 0.4 | 20 | 6 | 150 | Yzn5 | hv | 0 | -2 | 2 | 0 | 2.5 | FALSE
0.4 MVA 20/0.4 kV | 0.3375 | 1.35 | 1.425 | 0.4 | 0.4 | 20 | 6 | 150 | Dyn5 | hv | 0 | -2 | 2 | 0 | 2.5 | FALSE
0.63 MVA 20/0.4 kV | 0.2619 | 1.65 | 1.206 | 0.63 | 0.4 | 20 | 6 | 150 | Dyn5 | hv | 0 | -2 | 2 | 0 | 2.5 | FALSE
0.25 MVA 10/0.4 kV | 0.24 | 0.6 | 1.2 | 0.25 | 0.4 | 10 | 4 | 150 | Dyn5 | hv | 0 | -2 | 2 | 0 | 2.5 | FALSE
0.4 MVA 10/0.4 kV | 0.2375 | 0.95 | 1.325 | 0.4 | 0.4 | 10 | 4 | 150 | Dyn5 | hv | 0 | -2 | 2 | 0 | 2.5 | FALSE
0.63 MVA 10/0.4 kV | 0.1873 | 1.18 | 1.0794 | 0.63 | 0.4 | 10 | 4 | 150 | Dyn5 | hv | 0 | -2 | 2 | 0 | 2.5 | FALSE

## trafo3w_std_types
| sn_hv_mva | sn_mv_mva | sn_lv_mva | vn_hv_kv | vn_mv_kv | vn_lv_kv | vk_hv_percent | vk_mv_percent | vk_lv_percent | vkr_hv_percent | vkr_mv_percent | vkr_lv_percent | pfe_kw | i0_percent | shift_mv_degree | shift_lv_degree | vector_group | tap_side | tap_neutral | tap_min | tap_max | tap_step_percent
63/25/38 MVA 110/20/10 kV | 63 | 25 | 38 | 110 | 20 | 10 | 10.4 | 10.4 | 10.4 | 0.28 | 0.32 | 0.35 | 35 | 0.89 | 0 | 0 | YN0yn0yn0 | hv | 0 | -10 | 10 | 1.2
63/25/38 MVA 110/10/10 kV | 63 | 25 | 38 | 110 | 10 | 10 | 10.4 | 10.4 | 10.4 | 0.28 | 0.32 | 0.35 | 35 | 0.89 | 0 | 0 | YN0yn0yn0 | hv | 0 | -10 | 10 | 1.2

## fuse_std_types
| fuse_type | i_rated_a | t_avg | t_min | t_total | x_avg | x_min | x_total
HV 100A | HV 100A | 100 | 0 | [10.0, 3.64, 0.854, 0.281, 0.1, 0.0531, 0.022, 0.01] | [10.0, 4.267, 1.21, 0.403, 0.1, 0.058, 0.022, 0.01] | 0 | [300.0, 350.0, 450.0, 550.0, 700.0, 850.0, 1200.0, 1752.0] | [600.0, 700.0, 900.0, 1150.0, 1665.0, 2000.0, 3000.0, 4313.0]
HV 10A | HV 10A | 10 | 0 | [10.0, 1675.0, 0.344, 0.156, 0.1, 0.0417, 0.0171, 0.01] | [10.0, 1.3, 0.3, 0.155, 0.1, 0.0555, 0.023, 0.01] | 0 | [30.0, 32.0, 35.0, 37.0, 39.0, 50.0, 70.0, 88.0] | [60.0, 70.0, 80.0, 87.0, 94.0, 110.0, 150.0, 216.0]
HV 125A | HV 125A | 125 | 0 | [10.0, 1.82, 0.344, 0.1, 0.0467, 0.0269, 0.01] | [10.0, 2.478, 0.426, 0.1, 0.0427, 0.0211, 0.01] | 0 | [375.0, 500.0, 700.0, 925.0, 1200.0, 1500.0, 2341.0] | [750.0, 1000.0, 1500.0, 2200.0, 3000.0, 4000.0, 5765.0]
HV 160A | HV 160A | 160 | 0 | [10.0, 4.15, 1.03, 0.198, 0.1, 0.051, 0.0172, 0.01] | [10.0, 2.3, 0.734, 0.274, 0.1, 0.046, 0.0177, 0.01] | 0 | [480.0, 550.0, 700.0, 1000.0, 1260.0, 1600.0, 2500.0, 3227.0] | [960.0, 1300.0, 1700.0, 2200.0, 2996.0, 4000.0, 6000.0, 7946.0]
HV 16A | HV 16A | 16 | 0 | [10.0, 0.352, 0.164, 0.1, 0.0649, 0.0342, 0.01] | [10.0, 2.34, 0.722, 0.181, 0.1, 0.055, 0.0296, 0.01] | 0 | [48.0, 60.0, 65.0, 71.0, 80.0, 100.0, 162.0] | [96.0, 110.0, 125.0, 150.0, 168.0, 200.0, 250.0, 398.0]
HV 200A | HV 200A | 200 | 0 | [10.0, 4.267, 1.21, 0.403, 0.1, 0.058, 0.022, 0.01] | [10.0, 3.73, 1.654, 0.328, 0.1, 0.0531, 0.019, 0.01] | 0 | [600.0, 700.0, 900.0, 1150.0, 1665.0, 2000.0, 3000.0, 4313.0] | [1200.0, 1500.0, 1800.0, 2700.0, 3960.0, 5000.0, 7500.0, 10620.0]
HV 20A | HV 20A | 20 | 0 | [10.0, 1.3, 0.3, 0.155, 0.1, 0.0555, 0.023, 0.01] | [10.0, 1.3, 0.161, 0.1, 0.0611, 0.0399, 0.0141, 0.01] | 0 | [60.0, 70.0, 80.0, 87.0, 94.0, 110.0, 150.0, 216.0] | [120.0, 150.0, 200.0, 223.0, 260.0, 300.0, 450.0, 532.0]
HV 25A | HV 25A | 25 | 0 | [10.0, 2.512, 0.833, 0.299, 0.1, 0.0372, 0.0223, 0.01] | [10.0, 3.125, 0.597, 0.198, 0.1, 0.0378, 0.022, 0.01] | 0 | [75.0, 82.0, 90.0, 100.0, 124.0, 170.0, 200.0, 289.0] | [150.0, 170.0, 210.0, 250.0, 294.0, 400.0, 500.0, 711.0]
HV 31.5A | HV 31.5A | 31.5 | 0 | [10.0, 2.34, 0.722, 0.181, 0.1, 0.055, 0.0296, 0.01] | [10.0, 2.84, 0.368, 0.164, 0.1, 0.0621, 0.0378, 0.0195, 0.01] | 0 | [95.0, 110.0, 125.0, 150.0, 165.0, 200.0, 250.0, 390.0] | [189.0, 220.0, 300.0, 350.0, 393.0, 450.0, 530.0, 700.0, 960.0]
HV 40A | HV 40A | 40 | 0 | [10.0, 1.3, 0.161, 0.1, 0.0611, 0.0399, 0.0141, 0.01] | [10.0, 2.05, 0.369, 0.198, 0.1, 0.051, 0.0298, 0.01] | 0 | [120.0, 150.0, 200.0, 223.0, 260.0, 300.0, 450.0, 532.0] | [240.0, 300.0, 400.0, 450.0, 530.0, 650.0, 800.0, 1311.0]
HV 50A | HV 50A | 50 | 0 | [10.0, 3.215, 0.597, 0.198, 0.1, 0.0378, 0.022, 0.01] | [10.0, 3.64, 0.854, 0.281, 0.1, 0.0531, 0.022, 0.01] | 0 | [150.0, 170.0, 210.0, 250.0, 294.0, 400.0, 500.0, 711.0] | [300.0, 350.0, 450.0, 550.0, 700.0, 850.0, 1200.0, 1752.0]
HV 6.3A | HV 6.3A | 6.3 | 0 | [10.0, 1.39, 0.344, 0.168, 0.1, 0.056, 0.0263, 0.01] | [10.0, 1.711, 0.516, 0.198, 0.1, 0.0634, 0.0303, 0.01] | 0 | [19.0, 19.5, 20.4, 20.8, 22.0, 25.0, 32.0, 48.0] | [38.0, 40.0, 43.0, 48.0, 53.0, 60.0, 75.0, 118.0]
HV 63A | HV 63A | 63 | 0 | [10.0, 2.84, 0.368, 0.164, 0.1, 0.0621, 0.0378, 0.0195, 0.01] | [10.0, 1.82, 0.344, 0.1, 0.0467, 0.0269, 0.01] | 0 | [189.0, 220.0, 300.0, 350.0, 393.0, 450.0, 530.0, 700.0, 961.0] | [378.0, 500.0, 700.0, 934.0, 1200.0, 1500.0, 2366.0]
HV 80A | HV 80A | 80 | 0 | [10.0, 2.05, 0.369, 0.198, 0.1, 0.051, 0.0298, 0.01] | [10.0, 4.15, 1.03, 0.198, 0.1, 0.051, 0.0172, 0.01] | 0 | [240.0, 300.0, 400.0, 450.0, 530.0, 650.0, 800.0, 1311.0] | [480.0, 550.0, 700.0, 1000.0, 1260.0, 1600.0, 2500.0, 3227.0]
Siemens NH-1-100 | Siemens NH-1-100 | 100 | [5400.0, 2000.0, 400.0, 20.0, 1.0, 0.2, 0.012, 0.004] | 0 | 0 | [150.0, 190.0, 250.0, 430.0, 900.0, 1250.0, 2700.0, 3600.0] | 0 | 0
Siemens NH-1-125 | Siemens NH-1-125 | 125 | [4800.0, 120.0, 7.0, 0.1, 0.004] | 0 | 0 | [180.0, 400.0, 740.0, 2000.0, 4250.0] | 0 | 0
Siemens NH-1-16 | Siemens NH-1-16 | 16 | [4000.0, 400.0, 2.0, 0.1, 0.04, 0.01] | 0 | 0 | [26.0, 35.0, 75.0, 150.0, 200.0, 300.0] | 0 | 0
Siemens NH-1-160 | Siemens NH-1-160 | 160 | [4800.0, 120.0, 7.0, 0.1, 0.004] | 0 | 0 | [210.0, 500.0, 900.0, 2300.0, 5000.0] | 0 | 0
Siemens NH-1-25 | Siemens NH-1-25 | 25 | [4000.0, 1000.0, 10.0, 0.2, 0.02, 0.01] | 0 | 0 | [40.0, 50.0, 100.0, 210.0, 400.0, 500.0] | 0 | 0
Siemens NH-1-50 | Siemens NH-1-50 | 50 | [4000.0, 40.0, 4.0, 1.0, 0.02, 0.01] | 0 | 0 | [86.0, 200.0, 300.0, 400.0, 1000.0, 1280.0] | 0 | 0
Siemens NH-1-63 | Siemens NH-1-63 | 63 | [4000.0, 100.0, 10.0, 2.0, 0.04, 0.01] | 0 | 0 | [100.0, 200.0, 300.0, 400.0, 1000.0, 1500.0] | 0 | 0
Siemens NH-1-80 | Siemens NH-1-80 | 80 | [4800.0, 120.0, 7.0, 0.1, 0.01] | 0 | 0 | [150.58, 250.0, 450.0, 1150.0, 2470.0] | 0 | 0
Siemens NH-2-1000 | Siemens NH-2-1000 | 1000 | [4800.0, 120.0, 7.0, 0.1, 0.004] | 0 | 0 | [1900.0, 3500.0, 8400.0, 24000.0, 52000.0] | 0 | 0
Siemens NH-2-200 | Siemens NH-2-200 | 200 | [4800.0, 120.0, 7.0, 0.1, 0.004] | 0 | 0 | [280.0, 650.0, 1200.0, 3000.0, 7000.0] | 0 | 0
Siemens NH-2-224 | Siemens NH-2-224 | 224 | [4800.0, 120.0, 7.0, 0.2, 0.04, 0.004] | 0 | 0 | [400.0, 750.0, 1453.0, 3025.0, 4315.0, 7600.0] | 0 | 0
Siemens NH-2-250 | Siemens NH-2-250 | 250 | [4800.0, 120.0, 7.0, 0.1, 0.004] | 0 | 0 | [450.0, 800.0, 1650.0, 4000.0, 8500.0] | 0 | 0
Siemens NH-2-315 | Siemens NH-2-315 | 315 | [4800.0, 120.0, 7.0, 0.1, 0.004] | 0 | 0 | [550.0, 920.0, 1900.0, 5000.0, 11000.0] | 0 | 0
Siemens NH-2-355 | Siemens NH-2-355 | 355 | [4800.0, 120.0, 6.0, 0.1, 0.004] | 0 | 0 | [650.0, 1116.27, 2350.0, 5840.0, 12790.0] | 0 | 0
Siemens NH-2-400 | Siemens NH-2-400 | 400 | [4800.0, 120.0, 7.0, 0.1, 0.004] | 0 | 0 | [720.0, 1350.0, 2800.0, 6500.0, 15000.0] | 0 | 0
Siemens NH-2-425 | Siemens NH-2-425 | 425 | [4800.0, 120.0, 7.0, 0.1, 0.004] | 0 | 0 | [850.0, 1500.0, 3050.0, 7500.0, 16500.0] | 0 | 0
Siemens NH-2-630 | Siemens NH-2-630 | 630 | [4800.0, 120.0, 7.0, 0.1, 0.004] | 0 | 0 | [1200.0, 2000.0, 4800.0, 12000.0, 26000.0] | 0 | 0

## res_bus
| vm_pu | va_degree | p_mw | q_mvar
0 | 0.99163 | -0.15959 | 0.010163 | 0.002547
1 | 0.99173 | -0.15773 | 0 | 0
2 | 0.99161 | -0.16 | 0 | 0
3 | 0.99148 | -0.16262 | 0 | 0
4 | 0.99353 | -0.12277 | 0 | 0
5 | 0.99158 | -0.16052 | 0 | 0
6 | 0.9914 | -0.16416 | 0.0096801 | 0.0024261
7 | 0.99273 | -0.13837 | 0 | 0
8 | 0.99263 | -0.14036 | 0.0084942 | 0.0021288
9 | 0.98484 | -0.28971 | 0 | 0
10 | 0.99587 | -0.078269 | 0.015531 | 0.0038925
11 | 0.99812 | -0.035761 | 0 | 0
12 | 0.99559 | -0.08421 | 0 | 0
13 | 1 | 0 | -0.3034 | -0.077112
14 | 0.97674 | -0.44808 | 0 | 0
15 | 0.97685 | -0.44587 | 0 | 0
16 | 0.97667 | -0.44947 | 0.0021607 | 0.00054152
17 | 0.99532 | -0.089347 | 0 | 0
18 | 0.99209 | -0.15145 | 0.0060382 | 0.0015133
19 | 0.9841 | -0.30416 | 0 | 0
20 | 0.9828 | -0.32938 | 0.011423 | 0.0028628
21 | 0.98403 | -0.30564 | 0.0031206 | 0.0007821
22 | 0.97689 | -0.445 | 0.0019964 | 0.00050034
23 | 0.99653 | -0.06566 | 0 | 0
24 | 0.99156 | -0.161 | 0.0010277 | 0.00025758
25 | 0.98356 | -0.31473 | 0 | 0
26 | 0.98345 | -0.31698 | 0.0098369 | 0.0024654
27 | 0.98379 | -0.3104 | 0 | 0
28 | 0.97662 | -0.45028 | 0.016342 | 0.0040956
29 | 0.97677 | -0.44729 | 0.0067134 | 0.0016825
30 | 0.98471 | -0.29456 | 0.016844 | 0.0042215
31 | 0.98493 | -0.29028 | 0.0046066 | 0.0011545
32 | 0.97816 | -0.42 | 0 | 0
33 | 0.9772 | -0.43901 | 0.0084824 | 0.0021259
34 | 0.97752 | -0.43268 | 0 | 0
35 | 0.98011 | -0.38193 | 0.010334 | 0.00259
36 | 0.99528 | -0.090058 | 0 | 0
37 | 0.99492 | -0.097091 | 0.014576 | 0.0036532
38 | 0.99078 | -0.17659 | 0 | 0
39 | 0.98968 | -0.19804 | 0 | 0
40 | 0.98958 | -0.19995 | 0.022858 | 0.0057288
41 | 0.98991 | -0.19348 | 0 | 0
42 | 0.98694 | -0.25114 | 0.0048256 | 0.0012094
43 | 0.98699 | -0.25003 | 0.0027756 | 0.00069564
44 | 0.99525 | -0.090765 | 0.0049851 | 0.0012494
45 | 0.98543 | -0.28047 | 0 | 0
46 | 0.98607 | -0.26801 | 0.0036492 | 0.00091458
47 | 0.99476 | -0.10018 | 0.0075061 | 0.0018812
48 | 0.97705 | -0.44182 | 0.015868 | 0.0039768
49 | 0.97694 | -0.44407 | 0.01621 | 0.0040627
50 | 0.9847 | -0.29479 | 0.0031756 | 0.00079589
51 | 0.9847 | -0.29477 | 0.0040571 | 0.0010168
52 | 0.99061 | -0.1799 | 0.0040153 | 0.0010063
53 | 0.98839 | -0.22296 | 0.014242 | 0.0035693
54 | 0.99029 | -0.18619 | 0.0034386 | 0.00086179
55 | 0.98833 | -0.22408 | 0.014238 | 0.0035683
56 | 0.987 | -0.2499 | 0 | 0
57 | 0.98678 | -0.25422 | 0.0022152 | 0.00055518
58 | 0.98653 | -0.25902 | 0.0031638 | 0.00079293
59 | 0.9863 | -0.26363 | 0.0035888 | 0.00089945
60 | 0.98613 | -0.26684 | 0.0071405 | 0.0017896
61 | 0.98471 | -0.29451 | 0.0025555 | 0.00064047
62 | 0.99998 | 149.9956 | 0 | 0

## res_line
| p_from_mw | q_from_mvar | p_to_mw | q_to_mvar | pl_mw | ql_mvar | i_from_ka | i_to_ka | i_ka | vm_from_pu | va_from_degree | vm_to_pu | va_to_degree | loading_percent
0 | -0.01119 | -0.0028036 | 0.011191 | 0.0028041 | 9.8982e-07 | 5.1271e-07 | 0.016792 | 0.016792 | 0.016792 | 0.99163 | -0.15959 | 0.99173 | -0.15773 | 4.6131
1 | 0.0010278 | 0.00025662 | -0.0010278 | -0.0002569 | 1.9743e-08 | -2.7299e-07 | 0.001542 | 0.0015421 | 0.0015421 | 0.99163 | -0.15959 | 0.99161 | -0.16 | 0.42364
2 | 0.009683 | 0.0024275 | -0.0096808 | -0.0024264 | 2.2547e-06 | 1.0756e-06 | 0.014529 | 0.014529 | 0.014529 | 0.99173 | -0.15773 | 0.99148 | -0.16262 | 3.9915
3 | -0.020874 | -0.0052316 | 0.020909 | 0.0052527 | 3.4833e-05 | 2.1069e-05 | 0.031321 | 0.03132 | 0.031321 | 0.99173 | -0.15773 | 0.99353 | -0.12277 | 8.6046
4 | 0.0010278 | 0.0002569 | -0.0010278 | -0.00025725 | 2.5636e-08 | -3.544e-07 | 0.0015421 | 0.0015422 | 0.0015422 | 0.99161 | -0.16 | 0.99158 | -0.16052 | 0.42368
5 | 0.0096808 | 0.0024264 | -0.0096801 | -0.0024261 | 7.1084e-07 | 3.3914e-07 | 0.014529 | 0.014529 | 0.014529 | 0.99148 | -0.16262 | 0.9914 | -0.16416 | 3.9915
6 | 0.10391 | 0.026587 | -0.10307 | -0.026055 | 0.00083246 | 0.0005316 | 0.15582 | 0.15582 | 0.15582 | 0.99353 | -0.12277 | 0.98484 | -0.28971 | 42.8067
7 | -0.13332 | -0.033972 | 0.1336 | 0.034155 | 0.00028693 | 0.00018339 | 0.19987 | 0.19987 | 0.19987 | 0.99353 | -0.12277 | 0.99587 | -0.078269 | 54.9089
8 | 0.0085013 | 0.0021319 | -0.008495 | -0.0021292 | 6.3202e-06 | 2.6998e-06 | 0.012733 | 0.012733 | 0.012733 | 0.99353 | -0.12277 | 0.99273 | -0.13837 | 3.4982
9 | 0.0010278 | 0.00025725 | -0.0010277 | -0.00025758 | 2.3643e-08 | -3.2678e-07 | 0.0015422 | 0.0015423 | 0.0015423 | 0.99158 | -0.16052 | 0.99156 | -0.161 | 0.42371
10 | 0.008495 | 0.0021292 | -0.0084942 | -0.0021288 | 8.042e-07 | 3.437e-07 | 0.012733 | 0.012733 | 0.012733 | 0.99273 | -0.13837 | 0.99263 | -0.14036 | 3.4982
11 | 0.012973 | 0.0032555 | -0.012964 | -0.0032506 | 8.9278e-06 | 4.926e-06 | 0.019602 | 0.019602 | 0.019602 | 0.98484 | -0.28971 | 0.9841 | -0.30416 | 5.3853
12 | 0.090102 | 0.0228 | -0.089931 | -0.022691 | 0.00017116 | 0.00010923 | 0.13621 | 0.13621 | 0.13621 | 0.98484 | -0.28971 | 0.9828 | -0.32938 | 37.4215
13 | -0.14914 | -0.038047 | 0.14923 | 0.038105 | 9.0882e-05 | 5.7911e-05 | 0.22307 | 0.22307 | 0.22307 | 0.99587 | -0.078269 | 0.99653 | -0.06566 | 30.6422
14 | 0.15178 | 0.038537 | -0.15143 | -0.038312 | 0.00035295 | 0.00022493 | 0.22646 | 0.22646 | 0.22646 | 0.99812 | -0.035761 | 0.99559 | -0.08421 | 31.1067
15 | -0.15178 | -0.038537 | 0.15204 | 0.038703 | 0.00026166 | 0.00016675 | 0.22646 | 0.22646 | 0.22646 | 0.99812 | -0.035761 | 1 | 0 | 31.1066
16 | 0.027084 | 0.0067933 | -0.027077 | -0.0067892 | 6.6303e-06 | 4.1031e-06 | 0.040482 | 0.040482 | 0.040482 | 0.99559 | -0.08421 | 0.99532 | -0.089347 | 11.1214
17 | 0.12435 | 0.031518 | -0.12395 | -0.031263 | 0.00040036 | 0.00025583 | 0.18597 | 0.18598 | 0.18598 | 0.99559 | -0.08421 | 0.99209 | -0.15145 | 51.0921
18 | 0.1497 | 0.038408 | -0.14923 | -0.038105 | 0.00047522 | 0.00030281 | 0.22307 | 0.22307 | 0.22307 | 1 | 0 | 0.99653 | -0.06566 | 30.6421
19 | -0.0021608 | -0.00054117 | 0.002161 | 0.00054061 | 2.2709e-07 | -5.5427e-07 | 0.0032918 | 0.0032915 | 0.0032918 | 0.97674 | -0.44808 | 0.97685 | -0.44587 | 0.90434
20 | 0.0021608 | 0.00054117 | -0.0021607 | -0.00054152 | 1.4326e-07 | -3.4951e-07 | 0.0032918 | 0.0032919 | 0.0032919 | 0.97674 | -0.44808 | 0.97667 | -0.44947 | 0.90438
21 | -0.002161 | -0.00054061 | 0.0021611 | 0.0005404 | 8.9048e-08 | -2.1742e-07 | 0.0032915 | 0.0032914 | 0.0032915 | 0.97685 | -0.44587 | 0.97689 | -0.445 | 0.90427
22 | 0.0049854 | 0.0012494 | -0.0049852 | -0.0012494 | 1.6882e-07 | 2.7216e-09 | 0.0074532 | 0.0074532 | 0.0074532 | 0.99532 | -0.089347 | 0.99528 | -0.090058 | 2.0476
23 | 0.022092 | 0.0055398 | -0.022084 | -0.0055348 | 8.1508e-06 | 4.9577e-06 | 0.033029 | 0.033029 | 0.033029 | 0.99532 | -0.089347 | 0.99492 | -0.097091 | 9.0738
24 | 0.11791 | 0.029749 | -0.11777 | -0.029659 | 0.0001418 | 9.0596e-05 | 0.17692 | 0.17692 | 0.17692 | 0.99209 | -0.15145 | 0.99078 | -0.17659 | 48.604
25 | 0.012964 | 0.0032506 | -0.012963 | -0.0032501 | 9.1699e-07 | 5.0603e-07 | 0.019602 | 0.019602 | 0.019602 | 0.9841 | -0.30416 | 0.98403 | -0.30564 | 5.3853
26 | 0.078508 | 0.019828 | -0.078311 | -0.019702 | 0.00019718 | 0.00012572 | 0.11892 | 0.11892 | 0.11892 | 0.9828 | -0.32938 | 0.98011 | -0.38193 | 32.6703
27 | 0.0098422 | 0.002468 | -0.00984 | -0.0024669 | 2.2314e-06 | 1.0869e-06 | 0.014884 | 0.014884 | 0.014884 | 0.98403 | -0.30564 | 0.98379 | -0.3104 | 4.0889
28 | -0.0041575 | -0.0010407 | 0.0041577 | 0.0010407 | 1.8506e-07 | -3.5653e-08 | 0.0063324 | 0.0063323 | 0.0063324 | 0.97689 | -0.445 | 0.97694 | -0.44407 | 1.7397
29 | 0.009838 | 0.0024659 | -0.0098369 | -0.0024654 | 1.054e-06 | 5.1357e-07 | 0.014884 | 0.014884 | 0.014884 | 0.98356 | -0.31473 | 0.98345 | -0.31698 | 4.089
30 | -0.009838 | -0.0024659 | 0.00984 | 0.0024669 | 2.0319e-06 | 9.8993e-07 | 0.014884 | 0.014884 | 0.014884 | 0.98356 | -0.31473 | 0.98379 | -0.3104 | 4.089
31 | -0.016342 | -0.0040956 | 0.016344 | 0.004097 | 2.3284e-06 | 1.3649e-06 | 0.024899 | 0.024899 | 0.024899 | 0.97662 | -0.45028 | 0.97677 | -0.44729 | 6.8403
32 | -0.023057 | -0.0057795 | 0.023066 | 0.0057851 | 9.1012e-06 | 5.5784e-06 | 0.035126 | 0.035126 | 0.035126 | 0.97677 | -0.44729 | 0.9772 | -0.43901 | 9.6499
33 | -0.016844 | -0.0042215 | 0.016848 | 0.0042236 | 3.4331e-06 | 2.0174e-06 | 0.025454 | 0.025453 | 0.025454 | 0.98471 | -0.29456 | 0.98493 | -0.29028 | 6.9927
34 | 0.0097903 | 0.0024541 | -0.0097883 | -0.0024532 | 1.9755e-06 | 9.5794e-07 | 0.014791 | 0.014791 | 0.014791 | 0.98493 | -0.29028 | 0.98471 | -0.29451 | 4.0635
35 | -0.031244 | -0.0078322 | 0.031259 | 0.0078413 | 1.4602e-05 | 9.1227e-06 | 0.047204 | 0.047204 | 0.047204 | 0.98493 | -0.29028 | 0.98543 | -0.28047 | 12.9682
36 | 0.031577 | 0.0079289 | -0.031549 | -0.007911 | 2.8621e-05 | 1.7903e-05 | 0.048042 | 0.048042 | 0.048042 | 0.97816 | -0.42 | 0.9772 | -0.43901 | 13.1984
37 | 0.036275 | 0.0091047 | -0.036254 | -0.0090909 | 2.1934e-05 | 1.3797e-05 | 0.055188 | 0.055188 | 0.055188 | 0.97816 | -0.42 | 0.97752 | -0.43268 | 15.1616
38 | -0.067853 | -0.017034 | 0.067976 | 0.017112 | 0.00012343 | 7.8607e-05 | 0.10323 | 0.10323 | 0.10323 | 0.97816 | -0.42 | 0.98011 | -0.38193 | 28.36
39 | 0.015875 | 0.0039808 | -0.015868 | -0.0039768 | 6.9095e-06 | 4.0267e-06 | 0.024166 | 0.024166 | 0.024166 | 0.97752 | -0.43268 | 0.97705 | -0.44182 | 6.639
40 | 0.020379 | 0.00511 | -0.020368 | -0.0051034 | 1.1052e-05 | 6.6899e-06 | 0.031023 | 0.031023 | 0.031023 | 0.97752 | -0.43268 | 0.97694 | -0.44407 | 8.5227
41 | 0.0049852 | 0.0012494 | -0.0049851 | -0.0012494 | 1.6799e-07 | 2.717e-09 | 0.0074532 | 0.0074533 | 0.0074533 | 0.99528 | -0.090058 | 0.99525 | -0.090765 | 2.0476
42 | 0.0075072 | 0.0018816 | -0.0075061 | -0.0018812 | 1.1049e-06 | 4.0366e-07 | 0.011228 | 0.011228 | 0.011228 | 0.99492 | -0.097091 | 0.99476 | -0.10018 | 3.0846
43 | 0.03034 | 0.007614 | -0.030335 | -0.007611 | 4.7797e-06 | 2.98e-06 | 0.04557 | 0.04557 | 0.04557 | 0.99078 | -0.17659 | 0.99061 | -0.1799 | 12.5192
44 | 0.087426 | 0.022045 | -0.087232 | -0.021921 | 0.00019355 | 0.00012349 | 0.13135 | 0.13135 | 0.13135 | 0.99078 | -0.17659 | 0.98839 | -0.22296 | 36.0849
45 | 0.02286 | 0.0057301 | -0.022858 | -0.0057288 | 2.0889e-06 | 1.2763e-06 | 0.034372 | 0.034372 | 0.034372 | 0.98968 | -0.19804 | 0.98958 | -0.19995 | 9.4428
46 | -0.02286 | -0.0057301 | 0.022865 | 0.0057331 | 4.9633e-06 | 3.0325e-06 | 0.034372 | 0.034372 | 0.034372 | 0.98968 | -0.19804 | 0.98991 | -0.19348 | 9.4428
47 | -0.022865 | -0.0057331 | 0.022873 | 0.005738 | 7.9509e-06 | 4.8578e-06 | 0.034372 | 0.034372 | 0.034372 | 0.98991 | -0.19348 | 0.99029 | -0.18619 | 9.4428
48 | -0.0048256 | -0.0012094 | 0.0048259 | 0.0012094 | 2.5392e-07 | -9.6352e-10 | 0.0072756 | 0.0072756 | 0.0072756 | 0.98694 | -0.25114 | 0.98699 | -0.25003 | 1.9988
49 | -0.0076015 | -0.001905 | 0.0076015 | 0.0019051 | 4.9544e-08 | 1.8852e-08 | 0.01146 | 0.01146 | 0.01146 | 0.98699 | -0.25003 | 0.987 | -0.2499 | 3.1484
50 | -0.031259 | -0.0078413 | 0.031278 | 0.0078529 | 1.8582e-05 | 1.1609e-05 | 0.047204 | 0.047204 | 0.047204 | 0.98543 | -0.28047 | 0.98607 | -0.26801 | 12.9682
51 | -0.034927 | -0.0087675 | 0.034929 | 0.0087687 | 1.9566e-06 | 1.2282e-06 | 0.052711 | 0.052711 | 0.052711 | 0.98607 | -0.26801 | 0.98613 | -0.26684 | 14.481
52 | -0.0031756 | -0.00079589 | 0.0031756 | 0.00079589 | 3.3674e-09 | -2.8049e-09 | 0.0047988 | 0.0047988 | 0.0047988 | 0.9847 | -0.29479 | 0.9847 | -0.29477 | 1.3184
53 | -0.0072327 | -0.0018127 | 0.0072328 | 0.0018127 | 8.8662e-08 | 3.1566e-08 | 0.01093 | 0.01093 | 0.01093 | 0.9847 | -0.29477 | 0.98471 | -0.29451 | 3.0026
54 | 0.02632 | 0.0066047 | -0.026312 | -0.0065998 | 7.8874e-06 | 4.8748e-06 | 0.039538 | 0.039538 | 0.039538 | 0.99061 | -0.1799 | 0.99029 | -0.18619 | 10.8622
55 | 0.072991 | 0.018352 | -0.072987 | -0.018349 | 3.9108e-06 | 2.4918e-06 | 0.10991 | 0.10991 | 0.10991 | 0.98839 | -0.22296 | 0.98833 | -0.22408 | 30.1946
56 | 0.058749 | 0.014781 | -0.058677 | -0.014735 | 7.236e-05 | 4.5995e-05 | 0.088472 | 0.088472 | 0.088472 | 0.98833 | -0.22408 | 0.987 | -0.2499 | 24.3056
57 | 0.051075 | 0.01283 | -0.051065 | -0.012823 | 1.0535e-05 | 6.6817e-06 | 0.077012 | 0.077012 | 0.077012 | 0.987 | -0.2499 | 0.98678 | -0.25422 | 21.1572
58 | 0.04885 | 0.012268 | -0.048838 | -0.012261 | 1.1183e-05 | 7.0868e-06 | 0.073672 | 0.073672 | 0.073672 | 0.98678 | -0.25422 | 0.98653 | -0.25902 | 20.2395
59 | 0.045675 | 0.011468 | -0.045665 | -0.011462 | 1.0047e-05 | 6.358e-06 | 0.0689 | 0.0689 | 0.0689 | 0.98653 | -0.25902 | 0.9863 | -0.26363 | 18.9285
60 | 0.042076 | 0.010562 | -0.042069 | -0.010558 | 6.4392e-06 | 4.0667e-06 | 0.063485 | 0.063485 | 0.063485 | 0.9863 | -0.26363 | 0.98613 | -0.26684 | 17.441

## res_trafo
| p_hv_mw | q_hv_mvar | p_lv_mw | q_lv_mvar | pl_mw | ql_mvar | i_hv_ka | i_lv_ka | vm_hv_pu | va_hv_degree | vm_lv_pu | va_lv_degree | loading_percent
0 | -1.2729e-15 | -1.3162e-15 | 0.00165 | 1.2699e-07 | 0.00165 | 1.2699e-07 | 5.2857e-17 | 0.0023815 | 0.99998 | 149.9956 | 1 | 0 | 0.2619

## res_ext_grid
| p_mw | q_mvar
0 | 0.31993 | 0.081255

## res_load
| p_mw | q_mvar
0 | 0.010163 | 0.002547
1 | 0.0096801 | 0.0024261
2 | 0.0084942 | 0.0021288
3 | 0.015531 | 0.0038925
4 | 0.016532 | 0.0041433
5 | 0.0021607 | 0.00054152
6 | 0.0060382 | 0.0015133
7 | 0.011423 | 0.0028628
8 | 0.0031206 | 0.0007821
9 | 0.0019964 | 0.00050034
10 | 0.0010277 | 0.00025758
11 | 0.0098369 | 0.0024654
12 | 0.016342 | 0.0040956
13 | 0.0067134 | 0.0016825
14 | 0.016844 | 0.0042215
15 | 0.0046066 | 0.0011545
16 | 0.0084824 | 0.0021259
17 | 0.010334 | 0.00259
18 | 0.014576 | 0.0036532
19 | 0.022858 | 0.0057288
20 | 0.0048256 | 0.0012094
21 | 0.0027756 | 0.00069564
22 | 0.0049851 | 0.0012494
23 | 0.0036492 | 0.00091458
24 | 0.0075061 | 0.0018812
25 | 0.015868 | 0.0039768
26 | 0.01621 | 0.0040627
27 | 0.0031756 | 0.00079589
28 | 0.0040571 | 0.0010168
29 | 0.0040153 | 0.0010063
30 | 0.014242 | 0.0035693
31 | 0.0034386 | 0.00086179
32 | 0.014238 | 0.0035683
33 | 0.0022152 | 0.00055518
34 | 0.0031638 | 0.00079293
35 | 0.0035888 | 0.00089945
36 | 0.0071405 | 0.0017896
37 | 0.0025555 | 0.00064047

## dtypes
| element | column | dtype
0 | bus | name | object
1 | bus | vn_kv | float64
2 | bus | type | object
3 | bus | zone | object
4 | bus | in_service | bool
5 | load | name | object
6 | load | bus | uint32
7 | load | p_mw | float64
8 | load | q_mvar | float64
9 | load | const_z_percent | float64
10 | load | const_i_percent | float64
11 | load | sn_mva | float64
12 | load | scaling | float64
13 | load | in_service | bool
14 | load | type | object
15 | ext_grid | name | object
16 | ext_grid | bus | uint32
17 | ext_grid | vm_pu | float64
18 | ext_grid | va_degree | float64
19 | ext_grid | slack_weight | float64
20 | ext_grid | in_service | bool
21 | line | name | object
22 | line | std_type | object
23 | line | from_bus | uint32
24 | line | to_bus | uint32
25 | line | length_km | float64
26 | line | r_ohm_per_km | float64
27 | line | x_ohm_per_km | float64
28 | line | c_nf_per_km | float64
29 | line | g_us_per_km | float64
30 | line | max_i_ka | float64
31 | line | df | float64
32 | line | parallel | uint32
33 | line | type | object
34 | line | in_service | bool
35 | trafo | name | object
36 | trafo | std_type | object
37 | trafo | hv_bus | uint32
38 | trafo | lv_bus | uint32
39 | trafo | sn_mva | float64
40 | trafo | vn_hv_kv | float64
41 | trafo | vn_lv_kv | float64
42 | trafo | vk_percent | float64
43 | trafo | vkr_percent | float64
44 | trafo | pfe_kw | float64
45 | trafo | i0_percent | float64
46 | trafo | shift_degree | float64
47 | trafo | tap_side | object
48 | trafo | tap_neutral | int32
49 | trafo | tap_min | int32
50 | trafo | tap_max | int32
51 | trafo | tap_step_percent | float64
52 | trafo | tap_step_degree | float64
53 | trafo | tap_pos | int32
54 | trafo | tap_phase_shifter | bool
55 | trafo | parallel | uint32
56 | trafo | df | float64
57 | trafo | in_service | bool
58 | line_geodata | coords | object
59 | bus_geodata | x | float64
60 | bus_geodata | y | float64
61 | bus_geodata | coords | object
62 | res_bus | vm_pu | float64
63 | res_bus | va_degree | float64
64 | res_bus | p_mw | float64
65 | res_bus | q_mvar | float64
66 | res_line | p_from_mw | float64
67 | res_line | q_from_mvar | float64
68 | res_line | p_to_mw | float64
69 | res_line | q_to_mvar | float64
70 | res_line | pl_mw | float64
71 | res_line | ql_mvar | float64
72 | res_line | i_from_ka | float64
73 | res_line | i_to_ka | float64
74 | res_line | i_ka | float64
75 | res_line | vm_from_pu | float64
76 | res_line | va_from_degree | float64
77 | res_line | vm_to_pu | float64
78 | res_line | va_to_degree | float64
79 | res_line | loading_percent | float64
80 | res_trafo | p_hv_mw | float64
81 | res_trafo | q_hv_mvar | float64
82 | res_trafo | p_lv_mw | float64
83 | res_trafo | q_lv_mvar | float64
84 | res_trafo | pl_mw | float64
85 | res_trafo | ql_mvar | float64
86 | res_trafo | i_hv_ka | float64
87 | res_trafo | i_lv_ka | float64
88 | res_trafo | vm_hv_pu | float64
89 | res_trafo | va_hv_degree | float64
90 | res_trafo | vm_lv_pu | float64
91 | res_trafo | va_lv_degree | float64
92 | res_trafo | loading_percent | float64
93 | res_ext_grid | p_mw | float64
94 | res_ext_grid | q_mvar | float64
95 | res_load | p_mw | float64
96 | res_load | q_mvar | float64

## parameters
| version | format_version | converged | OPF_converged | name | f_hz | sn_mva
0 | 2.14.6 | 2.14.0 | TRUE | FALSE |  | 50 | 1