## bus
| name | vn_kv | type | zone | in_service
0 | bus_LV_121-54_0_6_node_0 | 0.4 | n |  | TRUE
1 | bus_LV_121-54_0_6_node_1 | 0.4 | n |  | TRUE
2 | bus_LV_121-54_0_6_node_3 | 0.4 | n |  | TRUE
3 | bus_LV_121-54_0_6_node_2 | 0.4 | n |  | TRUE
4 | bus_LV_121-54_0_6_node_4 | 0.4 | n |  | TRUE
5 | bus_LV_121-54_0_6_node_88 | 0.4 | n |  | TRUE
6 | bus_LV_121-54_0_6_node_5 | 0.4 | n |  | TRUE
7 | bus_LV_121-54_0_6_node_32 | 0.4 | n |  | TRUE
8 | bus_LV_121-54_0_6_node_6 | 0.4 | n |  | TRUE
9 | bus_LV_121-54_0_6_node_34 | 0.4 | n |  | TRUE
10 | bus_LV_121-54_0_6_node_83 | 0.4 | n |  | TRUE
11 | bus_LV_121-54_0_6_node_7 | 0.4 | n |  | TRUE
12 | bus_LV_121-54_0_6_node_8 | 0.4 | n |  | TRUE
13 | bus_LV_121-54_0_6_node_9 | 0.4 | n |  | TRUE
14 | bus_LV_121-54_0_6_node_10 | 0.4 | n |  | TRUE
15 | bus_LV_121-54_0_6_node_19 | 0.4 | n |  | TRUE
16 | bus_LV_121-54_0_6_node_37 | 0.4 | n |  | TRUE
17 | bus_LV_121-54_0_6_node_12 | 0.4 | n |  | TRUE
18 | bus_LV_121-54_0_6_node_45 | 0.4 | n |  | TRUE
19 | bus_LV_121-54_0_6_node_46 | 0.4 | n |  | TRUE
20 | bus_LV_121-54_0_6_node_44 | 0.4 | n |  | TRUE
21 | bus_LV_121-54_0_6_node_13 | 0.4 | n |  | TRUE
22 | bus_LV_121-54_0_6_node_42 | 0.4 | n |  | TRUE
23 | bus_LV_121-54_0_6_node_40 | 0.4 | n |  | TRUE
24 | bus_LV_121-54_0_6_node_14 | 0.4 | n |  | TRUE
25 | bus_LV_121-54_0_6_node_16 | 0.4 | n |  | TRUE
26 | bus_LV_121-54_0_6_node_15 | 0.4 | n |  | TRUE
27 | bus_LV_121-54_0_6_node_27 | 0.4 | n |  | TRUE
28 | bus_LV_121-54_0_6_node_68 | 0.4 | n |  | TRUE
29 | bus_LV_121-54_0_6_node_41 | 0.4 | n |  | TRUE
30 | bus_LV_121-54_0_6_node_73 | 0.4 | n |  | TRUE
31 | bus_LV_121-54_0_6_node_17 | 0.4 | n |  | TRUE
32 | bus_LV_121-54_0_6_node_20 | 0.4 | n |  | TRUE
33 | bus_LV_121-54_0_6_node_52 | 0.4 | n |  | TRUE
34 | bus_LV_121-54_0_6_node_50 | 0.4 | n |  | TRUE
35 | bus_LV_121-54_0_6_node_51 | 0.4 | n |  | TRUE
36 | bus_LV_121-54_0_6_node_63 | 0.4 | n |  | TRUE
37 | bus_LV_121-54_0_6_node_21 | 0.4 | n |  | TRUE
38 | bus_LV_121-54_0_6_node_57 | 0.4 | n |  | TRUE
39 | bus_LV_121-54_0_6_node_56 | 0.4 | n |  | TRUE
40 | bus_LV_121-54_0_6_node_22 | 0.4 | n |  | TRUE
41 | bus_LV_121-54_0_6_node_79 | 0.4 | n |  | TRUE
42 | bus_LV_121-54_0_6_node_29 | 0.4 | n |  | TRUE
43 | bus_LV_121-54_0_6_node_78 | 0.4 | n |  | TRUE
44 | bus_LV_121-54_0_6_node_23 | 0.4 | n |  | TRUE
45 | bus_LV_121-54_0_6_node_24 | 0.4 | n |  | TRUE
46 | bus_LV_121-54_0_6_node_71 | 0.4 | n |  | TRUE
47 | bus_LV_121-54_0_6_node_28 | 0.4 | n |  | TRUE
48 | bus_LV_121-54_0_6_node_70 | 0.4 | n |  | TRUE
49 | bus_LV_121-54_0_6_node_26 | 0.4 | n |  | TRUE
50 | bus_LV_121-54_0_6_node_64 | 0.4 | n |  | TRUE
51 | bus_LV_121-54_0_6_node_72 | 0.4 | n |  | TRUE
52 | bus_LV_121-54_0_6_node_69 | 0.4 | n |  | TRUE
53 | bus_LV_121-54_0_6_node_80 | 0.4 | n |  | TRUE
54 | bus_LV_121-54_0_6_node_31 | 0.4 | n |  | TRUE
55 | bus_LV_121-54_0_6_node_33 | 0.4 | n |  | TRUE
56 | bus_LV_121-54_0_6_node_74 | 0.4 | n |  | TRUE
57 | bus_LV_121-54_0_6_node_85 | 0.4 | n |  | TRUE
58 | bus_LV_121-54_0_6_node_58 | 0.4 | n |  | TRUE
59 | bus_LV_121-54_0_6_node_36 | 0.4 | n |  | TRUE
60 | bus_LV_121-54_0_6_node_35 | 0.4 | n |  | TRUE
61 | bus_LV_121-54_0_6_node_48 | 0.4 | n |  | TRUE
62 | bus_LV_121-54_0_6_node_47 | 0.4 | n |  | TRUE
63 | bus_LV_121-54_0_6_node_89 | 0.4 | n |  | TRUE
64 | bus_LV_121-54_0_6_node_43 | 0.4 | n |  | TRUE
65 | bus_LV_121-54_0_6_node_53 | 0.4 | n |  | TRUE
66 | bus_LV_121-54_0_6_node_49 | 0.4 | n |  | TRUE
67 | bus_LV_121-54_0_6_node_62 | 0.4 | n |  | TRUE
68 | bus_LV_121-54_0_6_node_59 | 0.4 | n |  | TRUE
69 | bus_LV_121-54_0_6_node_67 | 0.4 | n |  | TRUE
70 | bus_LV_121-54_0_6_node_66 | 0.4 | n |  | TRUE
71 | bus_LV_121-54_0_6_node_65 | 0.4 | n |  | TRUE
72 | bus_LV_121-54_0_6_node_75 | 0.4 | n |  | TRUE
73 | bus_LV_121-54_0_6_node_77 | 0.4 | n |  | TRUE
74 | bus_LV_121-54_0_6_node_81 | 0.4 | n |  | TRUE
75 | bus_LV_121-54_0_6_node_55 | 0.4 | n |  | TRUE
76 | bus_LV_121-54_0_6_node_60 | 0.4 | n |  | TRUE
77 | bus_LV_121-54_0_6_node_61 | 0.4 | n |  | TRUE
78 | bus_LV_121-54_0_6_node_87 | 0.4 | n |  | TRUE
79 | bus_LV_121-54_0_6_node_86 | 0.4 | n |  | TRUE
80 | bus_LV_121-54_0_6_node_76 | 0.4 | n |  | TRUE
81 | bus_LV_121-54_0_6_node_82 | 0.4 | n |  | TRUE
82 | bus_LV_121-54_0_6_node_84 | 0.4 | n |  | TRUE
83 | bus_MV_6_0_node_160 | 20 | n |  | TRUE

## load
| name | bus | p_mw | q_mvar | const_z_percent | const_i_percent | sn_mva | scaling | in_service | type
0 | LV_121-54_0_6_load_0 | 0 | 0.0096314 | 0.0024139 | 0 | 0 |  | 1 | TRUE | wye
1 | LV_121-54_0_6_load_3 | 2 | 0.0027221 | 0.00068221 | 0 | 0 |  | 1 | TRUE | wye
2 | LV_121-54_0_6_load_2 | 3 | 0.011229 | 0.0028143 | 0 | 0 |  | 1 | TRUE | wye
3 | LV_121-54_0_6_load_4 | 4 | 0.0020691 | 0.00051857 | 0 | 0 |  | 1 | TRUE | wye
4 | LV_121-54_0_6_load_88 | 5 | 0.001649 | 0.00041327 | 0 | 0 |  | 1 | TRUE | wye
5 | LV_121-54_0_6_load_5 | 6 | 0.010455 | 0.0026202 | 0 | 0 |  | 1 | TRUE | wye
6 | LV_121-54_0_6_load_6 | 8 | 0.0020604 | 0.00051639 | 0 | 0 |  | 1 | TRUE | wye
7 | LV_121-54_0_6_load_34 | 9 | 0.0037891 | 0.00094964 | 0 | 0 |  | 1 | TRUE | wye
8 | LV_121-54_0_6_load_7 | 11 | 0.0030029 | 0.0007526 | 0 | 0 |  | 1 | TRUE | wye
9 | LV_121-54_0_6_load_8 | 12 | 0.0061941 | 0.0015524 | 0 | 0 |  | 1 | TRUE | wye
10 | LV_121-54_0_6_load_37 | 16 | 0.0041711 | 0.0010454 | 0 | 0 |  | 1 | TRUE | wye
11 | LV_121-54_0_6_load_46 | 19 | 0.057857 | 0.0145 | 0 | 0 |  | 1 | TRUE | wye
12 | LV_121-54_0_6_load_44 | 20 | 0.065699 | 0.016466 | 0 | 0 |  | 1 | TRUE | wye
13 | LV_121-54_0_6_load_42 | 22 | 0.0012678 | 0.00031775 | 0 | 0 |  | 1 | TRUE | wye
14 | LV_121-54_0_6_load_40 | 23 | 0.0047558 | 0.0011919 | 0 | 0 |  | 1 | TRUE | wye
15 | LV_121-54_0_6_load_68 | 28 | 0.00064771 | 0.00016233 | 0 | 0 |  | 1 | TRUE | wye
16 | LV_121-54_0_6_load_73 | 30 | 0.00076937 | 0.00019282 | 0 | 0 |  | 1 | TRUE | wye
17 | LV_121-54_0_6_load_52 | 33 | 0.0047046 | 0.0011791 | 0 | 0 |  | 1 | TRUE | wye
18 | LV_121-54_0_6_load_50 | 34 | 0.07681 | 0.01925 | 0 | 0 |  | 1 | TRUE | wye
19 | LV_121-54_0_6_load_51 | 35 | 0.054739 | 0.013719 | 0 | 0 |  | 1 | TRUE | wye
20 | LV_121-54_0_6_load_63 | 36 | 0.001673 | 0.0004193 | 0 | 0 |  | 1 | TRUE | wye
21 | LV_121-54_0_6_load_57 | 38 | 0.0089978 | 0.0022551 | 0 | 0 |  | 1 | TRUE | wye
22 | LV_121-54_0_6_load_56 | 39 | 0.010858 | 0.0027212 | 0 | 0 |  | 1 | TRUE | wye
23 | LV_121-54_0_6_load_79 | 41 | 0.0049598 | 0.001243 | 0 | 0 |  | 1 | TRUE | wye
24 | LV_121-54_0_6_load_78 | 43 | 0.0020846 | 0.00052244 | 0 | 0 |  | 1 | TRUE | wye
25 | LV_121-54_0_6_load_71 | 46 | 0.0013137 | 0.00032925 | 0 | 0 |  | 1 | TRUE | wye
26 | LV_121-54_0_6_load_70 | 48 | 0.00035394 | 8.8706e-05 | 0 | 0 |  | 1 | TRUE | wye
27 | LV_121-54_0_6_load_72 | 51 | 0.0039909 | 0.0010002 | 0 | 0 |  | 1 | TRUE | wye
28 | LV_121-54_0_6_load_69 | 52 | 0.00043513 | 0.00010905 | 0 | 0 |  | 1 | TRUE | wye
29 | LV_121-54_0_6_load_80 | 53 | 0.0028729 | 0.00072002 | 0 | 0 |  | 1 | TRUE | wye
30 | LV_121-54_0_6_load_74 | 56 | 0.0024321 | 0.00060954 | 0 | 0 |  | 1 | TRUE | wye
31 | LV_121-54_0_6_load_58 | 58 | 0.0083969 | 0.0021045 | 0 | 0 |  | 1 | TRUE | wye
32 | LV_121-54_0_6_load_36 | 59 | 0.0067362 | 0.0016882 | 0 | 0 |  | 1 | TRUE | wye
33 | LV_121-54_0_6_load_35 | 60 | 0.003024 | 0.00075788 | 0 | 0 |  | 1 | TRUE | wye
34 | LV_121-54_0_6_load_48 | 61 | 0.018193 | 0.0045595 | 0 | 0 |  | 1 | TRUE | wye
35 | LV_121-54_0_6_load_47 | 62 | 0.047435 | 0.011888 | 0 | 0 |  | 1 | TRUE | wye
36 | LV_121-54_0_6_load_89 | 63 | 0.0013083 | 0.00032789 | 0 | 0 |  | 1 | TRUE | wye
37 | LV_121-54_0_6_load_43 | 64 | 0.017066 | 0.004277 | 0 | 0 |  | 1 | TRUE | wye
38 | LV_121-54_0_6_load_49 | 66 | 0.010475 | 0.0026253 | 0 | 0 |  | 1 | TRUE | wye
39 | LV_121-54_0_6_load_62 | 67 | 0.019377 | 0.0048564 | 0 | 0 |  | 1 | TRUE | wye
40 | LV_121-54_0_6_load_67 | 69 | 0.0044501 | 0.0011153 | 0 | 0 |  | 1 | TRUE | wye
41 | LV_121-54_0_6_load_66 | 70 | 0.0077876 | 0.0019518 | 0 | 0 |  | 1 | TRUE | wye
42 | LV_121-54_0_6_load_75 | 72 | 0.0026334 | 0.00065999 | 0 | 0 |  | 1 | TRUE | wye
43 | LV_121-54_0_6_load_77 | 73 | 0.001736 | 0.00043509 | 0 | 0 |  | 1 | TRUE | wye
44 | LV_121-54_0_6_load_81 | 74 | 0.002083 | 0.00052206 | 0 | 0 |  | 1 | TRUE | wye
45 | LV_121-54_0_6_load_55 | 75 | 0.0089065 | 0.0022322 | 0 | 0 |  | 1 | TRUE | wye
46 | LV_121-54_0_6_load_60 | 76 | 0.0078527 | 0.0019681 | 0 | 0 |  | 1 | TRUE | wye
47 | LV_121-54_0_6_load_61 | 77 | 0.0027283 | 0.00068377 | 0 | 0 |  | 1 | TRUE | wye
48 | LV_121-54_0_6_load_87 | 78 | 0.0053171 | 0.0013326 | 0 | 0 |  | 1 | TRUE | wye
49 | LV_121-54_0_6_load_86 | 79 | 0.0020545 | 0.0005149 | 0 | 0 |  | 1 | TRUE | wye
50 | LV_121-54_0_6_load_76 | 80 | 0.0018262 | 0.00045768 | 0 | 0 |  | 1 | TRUE | wye
51 | LV_121-54_0_6_load_82 | 81 | 0.0022853 | 0.00057276 | 0 | 0 |  | 1 | TRUE | wye
52 | LV_121-54_0_6_load_84 | 82 | 0.0020766 | 0.00052044 | 0 | 0 |  | 1 | TRUE | wye

## ext_grid
| name | bus | vm_pu | va_degree | slack_weight | in_service
0 |  | 15 | 1 | 0 | 1 | TRUE

## line
| name | std_type | from_bus | to_bus | length_km | r_ohm_per_km | x_ohm_per_km | c_nf_per_km | g_us_per_km | max_i_ka | df | parallel | type | in_service
0 | LV_121-54_0_6_line_0 |  | 0 | 1 | 0.017726 | 0.125 | 0.08 | 261 | 0 | 0.364 | 1 | 1 | cs | TRUE
1 | LV_121-54_0_6_line_1 |  | 1 | 2 | 0.032134 | 0.125 | 0.08 | 261 | 0 | 0.364 | 1 | 1 | cs | TRUE
2 | LV_121-54_0_6_line_2 |  | 2 | 5 | 0.014159 | 0.125 | 0.08 | 261 | 0 | 0.364 | 1 | 1 | cs | TRUE
3 | LV_121-54_0_6_line_3 |  | 3 | 4 | 0.017451 | 0.125 | 0.08 | 261 | 0 | 0.364 | 1 | 1 | cs | TRUE
4 | LV_121-54_0_6_line_4 |  | 4 | 6 | 0.018597 | 0.125 | 0.08 | 261 | 0 | 0.364 | 1 | 1 | cs | TRUE
5 | LV_121-54_0_6_line_5 |  | 5 | 7 | 0.012288 | 0.125 | 0.08 | 261 | 0 | 0.364 | 1 | 1 | cs | TRUE
6 | LV_121-54_0_6_line_6 |  | 6 | 8 | 0.01636 | 0.125 | 0.08 | 261 | 0 | 0.364 | 1 | 1 | cs | TRUE
7 | LV_121-54_0_6_line_7 |  | 7 | 57 | 0.021681 | 0.125 | 0.08 | 261 | 0 | 0.364 | 1 | 1 | cs | TRUE
8 | LV_121-54_0_6_line_8 |  | 8 | 9 | 0.016078 | 0.125 | 0.08 | 261 | 0 | 0.364 | 1 | 1 | cs | TRUE
9 | LV_121-54_0_6_line_9 |  | 9 | 10 | 0.010219 | 0.125 | 0.08 | 261 | 0 | 0.364 | 1 | 1 | cs | TRUE
10 | LV_121-54_0_6_line_10 |  | 10 | 74 | 0.024052 | 0.125 | 0.08 | 261 | 0 | 0.364 | 1 | 1 | cs | TRUE
11 | LV_121-54_0_6_line_11 |  | 10 | 57 | 0.018468 | 0.125 | 0.08 | 261 | 0 | 0.364 | 1 | 1 | cs | TRUE
12 | LV_121-54_0_6_line_12 |  | 11 | 12 | 0.014093 | 0.125 | 0.08 | 261 | 0 | 0.364 | 1 | 1 | cs | TRUE
13 | LV_121-54_0_6_line_13 |  | 11 | 13 | 0.013697 | 0.125 | 0.08 | 261 | 0 | 0.364 | 1 | 1 | cs | TRUE
14 | LV_121-54_0_6_line_14 |  | 12 | 14 | 0.010584 | 0.125 | 0.08 | 261 | 0 | 0.364 | 1 | 1 | cs | TRUE
15 | LV_121-54_0_6_line_15 |  | 13 | 15 | 0.040308 | 0.125 | 0.08 | 261 | 0 | 0.364 | 1 | 1 | cs | TRUE
16 | LV_121-54_0_6_line_16 |  | 14 | 16 | 0.01456 | 0.125 | 0.08 | 261 | 0 | 0.364 | 1 | 1 | cs | TRUE
17 | LV_121-54_0_6_line_17 |  | 15 | 34 | 0.032214 | 0.125 | 0.08 | 261 | 0 | 0.364 | 1 | 1 | cs | TRUE
18 | LV_121-54_0_6_line_18 |  | 15 | 35 | 0.028149 | 0.125 | 0.08 | 261 | 0 | 0.364 | 1 | 2 | cs | TRUE
19 | LV_121-54_0_6_line_19 |  | 15 | 24 | 0.031582 | 0.125 | 0.08 | 261 | 0 | 0.364 | 1 | 2 | cs | TRUE
20 | LV_121-54_0_6_line_20 |  | 16 | 59 | 0.018302 | 0.125 | 0.08 | 261 | 0 | 0.364 | 1 | 1 | cs | TRUE
21 | LV_121-54_0_6_line_21 |  | 17 | 18 | 0.03205 | 0.125 | 0.08 | 261 | 0 | 0.364 | 1 | 1 | cs | TRUE
22 | LV_121-54_0_6_line_22 |  | 17 | 19 | 0.019708 | 0.125 | 0.08 | 261 | 0 | 0.364 | 1 | 1 | cs | TRUE
23 | LV_121-54_0_6_line_23 |  | 17 | 20 | 0.032323 | 0.125 | 0.08 | 261 | 0 | 0.364 | 1 | 1 | cs | TRUE
24 | LV_121-54_0_6_line_24 |  | 18 | 61 | 0.033631 | 0.125 | 0.08 | 261 | 0 | 0.364 | 1 | 2 | cs | TRUE
25 | LV_121-54_0_6_line_25 |  | 18 | 62 | 0.020491 | 0.125 | 0.08 | 261 | 0 | 0.364 | 1 | 1 | cs | TRUE
26 | LV_121-54_0_6_line_26 |  | 21 | 22 | 0.075175 | 0.125 | 0.08 | 261 | 0 | 0.364 | 1 | 1 | cs | TRUE
27 | LV_121-54_0_6_line_27 |  | 21 | 23 | 0.066422 | 0.125 | 0.08 | 261 | 0 | 0.364 | 1 | 1 | cs | TRUE
28 | LV_121-54_0_6_line_28 |  | 22 | 63 | 0.0089144 | 0.125 | 0.08 | 261 | 0 | 0.364 | 1 | 1 | cs | TRUE
29 | LV_121-54_0_6_line_29 |  | 23 | 29 | 0.029271 | 0.125 | 0.08 | 261 | 0 | 0.364 | 1 | 1 | cs | TRUE
30 | LV_121-54_0_6_line_30 |  | 24 | 25 | 0.01553 | 0.125 | 0.08 | 261 | 0 | 0.364 | 1 | 2 | cs | TRUE
31 | LV_121-54_0_6_line_31 |  | 25 | 29 | 0.073803 | 0.125 | 0.08 | 261 | 0 | 0.364 | 1 | 1 | cs | TRUE
32 | LV_121-54_0_6_line_32 |  | 25 | 30 | 0.021279 | 0.125 | 0.08 | 261 | 0 | 0.364 | 1 | 2 | cs | TRUE
33 | LV_121-54_0_6_line_33 |  | 26 | 27 | 0.010268 | 0.125 | 0.08 | 261 | 0 | 0.364 | 1 | 2 | cs | TRUE
34 | LV_121-54_0_6_line_34 |  | 26 | 28 | 0.032636 | 0.125 | 0.08 | 261 | 0 | 0.364 | 1 | 2 | cs | TRUE
35 | LV_121-54_0_6_line_35 |  | 27 | 52 | 0.012285 | 0.125 | 0.08 | 261 | 0 | 0.364 | 1 | 1 | cs | TRUE
36 | LV_121-54_0_6_line_36 |  | 27 | 44 | 0.015937 | 0.125 | 0.08 | 261 | 0 | 0.364 | 1 | 2 | cs | TRUE
37 | LV_121-54_0_6_line_37 |  | 28 | 32 | 0.036778 | 0.125 | 0.08 | 261 | 0 | 0.364 | 1 | 2 | cs | TRUE
38 | LV_121-54_0_6_line_38 |  | 29 | 64 | 0.08392 | 0.125 | 0.08 | 261 | 0 | 0.364 | 1 | 1 | cs | TRUE
39 | LV_121-54_0_6_line_39 |  | 30 | 44 | 0.0057218 | 0.125 | 0.08 | 261 | 0 | 0.364 | 1 | 2 | cs | TRUE
40 | LV_121-54_0_6_line_40 |  | 31 | 32 | 0.0092735 | 0.125 | 0.08 | 261 | 0 | 0.364 | 1 | 2 | cs | TRUE
41 | LV_121-54_0_6_line_41 |  | 31 | 33 | 0.016079 | 0.125 | 0.08 | 261 | 0 | 0.364 | 1 | 2 | cs | TRUE
42 | LV_121-54_0_6_line_42 |  | 32 | 36 | 0.024564 | 0.125 | 0.08 | 261 | 0 | 0.364 | 1 | 1 | cs | TRUE
43 | LV_121-54_0_6_line_43 |  | 33 | 65 | 0.016194 | 0.125 | 0.08 | 261 | 0 | 0.364 | 1 | 2 | cs | TRUE
44 | LV_121-54_0_6_line_44 |  | 34 | 66 | 0.037694 | 0.125 | 0.08 | 261 | 0 | 0.364 | 1 | 1 | cs | TRUE
45 | LV_121-54_0_6_line_45 |  | 35 | 61 | 0.016837 | 0.125 | 0.08 | 261 | 0 | 0.364 | 1 | 2 | cs | TRUE
46 | LV_121-54_0_6_line_46 |  | 36 | 67 | 0.003169 | 0.125 | 0.08 | 261 | 0 | 0.364 | 1 | 1 | cs | TRUE
47 | LV_121-54_0_6_line_47 |  | 37 | 38 | 0.0078569 | 0.125 | 0.08 | 261 | 0 | 0.364 | 1 | 1 | cs | TRUE
48 | LV_121-54_0_6_line_48 |  | 37 | 39 | 0.032506 | 0.125 | 0.08 | 261 | 0 | 0.364 | 1 | 1 | cs | TRUE
49 | LV_121-54_0_6_line_49 |  | 38 | 68 | 0.034375 | 0.125 | 0.08 | 261 | 0 | 0.364 | 1 | 1 | cs | TRUE
50 | LV_121-54_0_6_line_50 |  | 40 | 41 | 0.015226 | 0.125 | 0.08 | 261 | 0 | 0.364 | 1 | 1 | cs | TRUE
51 | LV_121-54_0_6_line_51 |  | 40 | 42 | 0.028702 | 0.125 | 0.08 | 261 | 0 | 0.364 | 1 | 1 | cs | TRUE
52 | LV_121-54_0_6_line_52 |  | 40 | 43 | 0.035676 | 0.125 | 0.08 | 261 | 0 | 0.364 | 1 | 1 | cs | TRUE
53 | LV_121-54_0_6_line_53 |  | 42 | 49 | 0.042941 | 0.125 | 0.08 | 261 | 0 | 0.364 | 1 | 1 | cs | TRUE
54 | LV_121-54_0_6_line_54 |  | 45 | 46 | 0.035298 | 0.125 | 0.08 | 261 | 0 | 0.364 | 1 | 1 | cs | TRUE
55 | LV_121-54_0_6_line_55 |  | 45 | 47 | 0.022592 | 0.125 | 0.08 | 261 | 0 | 0.364 | 1 | 1 | cs | TRUE
56 | LV_121-54_0_6_line_56 |  | 45 | 48 | 0.024054 | 0.125 | 0.08 | 261 | 0 | 0.364 | 1 | 1 | cs | TRUE
57 | LV_121-54_0_6_line_57 |  | 46 | 51 | 0.02279 | 0.125 | 0.08 | 261 | 0 | 0.364 | 1 | 1 | cs | TRUE
58 | LV_121-54_0_6_line_58 |  | 47 | 53 | 0.031527 | 0.125 | 0.08 | 261 | 0 | 0.364 | 1 | 1 | cs | TRUE
59 | LV_121-54_0_6_line_59 |  | 48 | 52 | 0.0064927 | 0.125 | 0.08 | 261 | 0 | 0.364 | 1 | 1 | cs | TRUE
60 | LV_121-54_0_6_line_60 |  | 49 | 50 | 0.033754 | 0.125 | 0.08 | 261 | 0 | 0.364 | 1 | 1 | cs | TRUE
61 | LV_121-54_0_6_line_61 |  | 49 | 51 | 0.012126 | 0.125 | 0.08 | 261 | 0 | 0.364 | 1 | 1 | cs | TRUE
62 | LV_121-54_0_6_line_62 |  | 50 | 71 | 0.012323 | 0.125 | 0.08 | 261 | 0 | 0.364 | 1 | 1 | cs | TRUE
63 | LV_121-54_0_6_line_63 |  | 54 | 55 | 0.061735 | 0.125 | 0.08 | 261 | 0 | 0.364 | 1 | 1 | cs | TRUE
64 | LV_121-54_0_6_line_64 |  | 54 | 56 | 0.023549 | 0.125 | 0.08 | 261 | 0 | 0.364 | 1 | 1 | cs | TRUE
65 | LV_121-54_0_6_line_65 |  | 55 | 58 | 0.022021 | 0.125 | 0.08 | 261 | 0 | 0.364 | 1 | 1 | cs | TRUE
66 | LV_121-54_0_6_line_66 |  | 56 | 72 | 0.0011792 | 0.125 | 0.08 | 261 | 0 | 0.364 | 1 | 1 | cs | TRUE
67 | LV_121-54_0_6_line_67 |  | 57 | 73 | 0.035964 | 0.125 | 0.08 | 261 | 0 | 0.364 | 1 | 1 | cs | TRUE
68 | LV_121-54_0_6_line_68 |  | 59 | 60 | 0.045466 | 0.125 | 0.08 | 261 | 0 | 0.364 | 1 | 1 | cs | TRUE
69 | LV_121-54_0_6_line_69 |  | 65 | 75 | 0.036766 | 0.125 | 0.08 | 261 | 0 | 0.364 | 1 | 2 | cs | TRUE
70 | LV_121-54_0_6_line_70 |  | 68 | 77 | 0.007764 | 0.125 | 0.08 | 261 | 0 | 0.364 | 1 | 1 | cs | TRUE
71 | LV_121-54_0_6_line_71 |  | 68 | 76 | 0.029686 | 0.125 | 0.08 | 261 | 0 | 0.364 | 1 | 1 | cs | TRUE
72 | LV_121-54_0_6_line_72 |  | 69 | 70 | 0.012871 | 0.125 | 0.08 | 261 | 0 | 0.364 | 1 | 1 | cs | TRUE
73 | LV_121-54_0_6_line_73 |  | 70 | 71 | 0.015376 | 0.125 | 0.08 | 261 | 0 | 0.364 | 1 | 1 | cs | TRUE
74 | LV_121-54_0_6_line_74 |  | 72 | 80 | 0.020527 | 0.125 | 0.08 | 261 | 0 | 0.364 | 1 | 1 | cs | TRUE
75 | LV_121-54_0_6_line_75 |  | 73 | 80 | 0.003839 | 0.125 | 0.08 | 261 | 0 | 0.364 | 1 | 1 | cs | TRUE
76 | LV_121-54_0_6_line_76 |  | 74 | 81 | 0.0018431 | 0.125 | 0.08 | 261 | 0 | 0.364 | 1 | 1 | cs | TRUE
77 | LV_121-54_0_6_line_77 |  | 75 | 76 | 0.022404 | 0.125 | 0.08 | 261 | 0 | 0.364 | 1 | 1 | cs | TRUE
78 | LV_121-54_0_6_line_78 |  | 77 | 78 | 0.0094727 | 0.125 | 0.08 | 261 | 0 | 0.364 | 1 | 1 | cs | TRUE
79 | LV_121-54_0_6_line_79 |  | 78 | 79 | 0.010678 | 0.125 | 0.08 | 261 | 0 | 0.364 | 1 | 1 | cs | TRUE
80 | LV_121-54_0_6_line_80 |  | 79 | 82 | 0.014037 | 0.125 | 0.08 | 261 | 0 | 0.364 | 1 | 1 | cs | TRUE
81 | LV_121-54_0_6_line_81 |  | 81 | 82 | 0.0014731 | 0.125 | 0.08 | 261 | 0 | 0.364 | 1 | 1 | cs | TRUE

## trafo
| name | std_type | hv_bus | lv_bus | sn_mva | vn_hv_kv | vn_lv_kv | vk_percent | vkr_percent | pfe_kw | i0_percent | shift_degree | tap_side | tap_neutral | tap_min | tap_max | tap_step_percent | tap_step_degree | tap_pos | tap_phase_shifter | parallel | df | in_service
0 | LV_121-54_0_6_trafo_19 | 0.63 MVA 20/0.4 kV | 83 | 15 | 0.63 | 20 | 0.4 | 6 | 1.206 | 1.65 | 0.2619 | 150 | hv | 0 | -2 | 2 | 2.5 | 0 | 0 | FALSE | 1 | 1 | TRUE

## line_geodata
| x0 | y0 | x1 | y1 | x2 | y2 | x3 | y3 | x4 | y4 | x5 | y5 | x6 | y6 | x7 | y7
0 | 2703765.6977 | 1243124.8961 | 2703749.8392 | 1243131.6796 | 2703749.4449 | 1243131.9493
1 | 2703765.6977 | 1243124.8961 | 2703762.2398 | 1243094.8233 | 2703761.4993 | 1243093.1135
2 | 2703755.8717 | 1243080.1208 | 2703761.4993 | 1243093.1135
3 | 2703813.167 | 1243105.2767 | 2703812.993 | 1243105.864 | 2703810.2342 | 1243107.5615 | 2703797.6678 | 1243112.76
4 | 2703813.167 | 1243105.2767 | 2703813.668 | 1243103.5851 | 2703807.2422 | 1243088.0273
5 | 2703752.1705 | 1243068.4378 | 2703754.2322 | 1243076.3356 | 2703755.8717 | 1243080.1208
6 | 2703807.2422 | 1243088.0273 | 2703807.2422 | 1243088.0273 | 2703800.3342 | 1243084.904 | 2703796.4704 | 1243077.0218
7 | 2703752.1705 | 1243068.4378 | 2703768.7826 | 1243054.4507
8 | 2703789.3938 | 1243062.5851 | 2703796.4704 | 1243077.0218
9 | 2703784.8961 | 1243053.4095 | 2703789.3938 | 1243062.5851
10 | 2703784.8961 | 1243053.4095 | 2703808.3116 | 1243047.9151
11 | 2703784.8961 | 1243053.4095 | 2703772.1667 | 1243058.0683 | 2703768.7826 | 1243054.4507
12 | 2703888.425 | 1243038.0455 | 2703882.3044 | 1243050.7404
13 | 2703899.3724 | 1243033.8418 | 2703893.0873 | 1243033.1312 | 2703890.4201 | 1243033.9074 | 2703888.425 | 1243038.0455
14 | 2703886.5618 | 1243058.2254 | 2703882.7314 | 1243056.3569 | 2703881.0688 | 1243053.3032 | 2703882.3044 | 1243050.7404
15 | 2703899.3724 | 1243033.8418 | 2703900.151 | 1243034.278 | 2703904.4637 | 1243036.6665 | 2703909.7922 | 1243026.8188 | 2703911.2986 | 1243024.1209 | 2703918.834 | 1243028.5451 | 2703912.1391 | 1243037.8463
16 | 2703886.5618 | 1243058.2254 | 2703879.9633 | 1243071.2044
17 | 2703912.1391 | 1243037.8463 | 2703904.2376 | 1243047.4154 | 2703895.1959 | 1243062.0796 | 2703894.0151 | 1243064.3698
18 | 2703912.1391 | 1243037.8463 | 2703936.5055 | 1243051.9408
19 | 2703936.8125 | 1243022.0327 | 2703933.2116 | 1243021.7361 | 2703927.6878 | 1243022.451 | 2703922.353 | 1243024.8928 | 2703918.834 | 1243028.5451 | 2703912.1391 | 1243037.8463
20 | 2703879.9633 | 1243071.2044 | 2703874.8172 | 1243081.3267 | 2703871.5822 | 1243087.4746
21 | 2703983.5921 | 1243064.3963 | 2703969.2718 | 1243080.4468 | 2703962.6931 | 1243088.7269
22 | 2703983.5921 | 1243064.3963 | 2703970.0962 | 1243050.0345
23 | 2703983.5921 | 1243064.3963 | 2704001.7223 | 1243084.5853 | 2704005.3623 | 1243088.2822
24 | 2703962.6931 | 1243088.7269 | 2703937.2138 | 1243066.7763
25 | 2703962.6931 | 1243088.7269 | 2703954.3224 | 1243107.4303
26 | 2704059.9207 | 1243134.8892 | 2704072.0293 | 1243125.1161 | 2704089.7086 | 1243100.7628 | 2704106.2391 | 1243076.3051
27 | 2704059.9207 | 1243134.8892 | 2704057.1707 | 1243131.3382 | 2704057.5319 | 1243128.42 | 2704048.9842 | 1243118.3623 | 2704017.1302 | 1243085.4662
28 | 2704106.2391 | 1243076.3051 | 2704110.9365 | 1243069.3551 | 2704111.1583 | 1243068.8783
29 | 2703996.7685 | 1243064.4384 | 2704017.1302 | 1243085.4662
30 | 2703936.8125 | 1243022.0327 | 2703941.8869 | 1243015.9057 | 2703946.7217 | 1243010.0747
31 | 2703946.7217 | 1243010.0747 | 2703981.2894 | 1243047.4094 | 2703990.0334 | 1243057.4927 | 2703996.7685 | 1243064.4384
32 | 2703946.7217 | 1243010.0747 | 2703942.5626 | 1243003.6636 | 2703940.2673 | 1242998.7529 | 2703939.5936 | 1242994.0596 | 2703939.9598 | 1242990.6039
33 | 2703916.7593 | 1242973.9441 | 2703926.3163 | 1242977.77
34 | 2703916.7593 | 1242973.9441 | 2703910.4731 | 1242961.6467 | 2703907.0806 | 1242956.7835 | 2703899.0592 | 1242946.6869
35 | 2703926.3163 | 1242977.77 | 2703930.1869 | 1242973.0341 | 2703933.6952 | 1242967.9602
36 | 2703926.3163 | 1242977.77 | 2703932.8288 | 1242981.031 | 2703940.5628 | 1242984.9139
37 | 2703877.8992 | 1242916.608 | 2703898.4261 | 1242945.8901 | 2703899.0592 | 1242946.6869
38 | 2703996.7685 | 1243064.4384 | 2704017.9648 | 1243042.5706 | 2704024.5886 | 1242995.0942 | 2704027.3764 | 1242990.3192
39 | 2703940.5628 | 1242984.9139 | 2703939.9598 | 1242990.6039
40 | 2703870.2105 | 1242921.7886 | 2703874.2018 | 1242919.2231 | 2703877.8992 | 1242916.608
41 | 2703870.2105 | 1242921.7886 | 2703864.8724 | 1242925.2756 | 2703862.4531 | 1242927.435 | 2703860.8167 | 1242930.2196 | 2703860.1339 | 1242933.3768
42 | 2703877.8992 | 1242916.608 | 2703897.9521 | 1242902.4215
43 | 2703867.1263 | 1242947.6658 | 2703861.7646 | 1242939.5546 | 2703860.4556 | 1242936.596 | 2703860.1339 | 1242933.3768 | 2703860.1339 | 1242933.3768
44 | 2703876.7422 | 1243097.8737 | 2703894.0151 | 1243064.3698
45 | 2703936.5055 | 1243051.9408 | 2703939.576 | 1243053.7169 | 2703937.1854 | 1243066.7518 | 2703937.2138 | 1243066.7763
46 | 2703900.5392 | 1242900.5913 | 2703897.9521 | 1242902.4215
47 | 2703886.6355 | 1243020.3639 | 2703884.0181 | 1243021.3188 | 2703879.2759 | 1243023.1147
48 | 2703886.6355 | 1243020.3639 | 2703895.9607 | 1243001.6014 | 2703896.1101 | 1242999.1132 | 2703895.7014 | 1242997.4159 | 2703894.2098 | 1242990.2543
49 | 2703847.2257 | 1243027.6576 | 2703856.8789 | 1243031.5963 | 2703879.2759 | 1243023.1147
50 | 2704025.8587 | 1242858.9104 | 2704010.596 | 1242858.398
51 | 2704005.0555 | 1242878.1607 | 2703998.1272 | 1242875.7485 | 2704010.596 | 1242858.398
52 | 2704010.596 | 1242858.398 | 2704015.9658 | 1242842.7688 | 2704018.0026 | 1242829.661 | 2704021.5876 | 1242824.9945
53 | 2703973.8361 | 1242880.9269 | 2703978.5559 | 1242883.3893 | 2703982.3391 | 1242885.3683 | 2703989.6165 | 1242870.8845 | 2703998.1272 | 1242875.7485 | 2704005.0555 | 1242878.1607
54 | 2703948.1279 | 1242941.0679 | 2703943.7072 | 1242938.7998 | 2703957.7125 | 1242911.8978
55 | 2703948.1279 | 1242941.0679 | 2703952.3762 | 1242943.2551 | 2703946.9537 | 1242954.1464 | 2703952.2333 | 1242956.1515
56 | 2703948.1279 | 1242941.0679 | 2703941.6204 | 1242953.9083 | 2703937.0928 | 1242962.4404
57 | 2703957.7125 | 1242911.8978 | 2703968.2364 | 1242891.683
58 | 2703952.2333 | 1242956.1515 | 2703958.2493 | 1242958.4142 | 2703963.0232 | 1242955.1953 | 2703972.2872 | 1242938.2169
59 | 2703933.6952 | 1242967.9602 | 2703935.7097 | 1242965.0468 | 2703937.0928 | 1242962.4404
60 | 2703942.942 | 1242867.2974 | 2703956.3615 | 1242872.0361 | 2703973.8361 | 1242880.9269
61 | 2703973.8361 | 1242880.9269 | 2703968.2364 | 1242891.683
62 | 2703942.942 | 1242867.2974 | 2703936.5265 | 1242856.7657
63 | 2703765.4411 | 1242978.4109 | 2703757.6865 | 1242962.7409 | 2703795.9444 | 1242940.5037
64 | 2703765.4411 | 1242978.4109 | 2703770.6906 | 1242989.0554 | 2703775.5283 | 1242999.6872
65 | 2703795.9444 | 1242940.5037 | 2703799.2975 | 1242938.5497 | 2703814.7965 | 1242929.1243
66 | 2703775.5283 | 1242999.6872 | 2703775.9031 | 1243000.511 | 2703776.0167 | 1243000.7605
67 | 2703768.7826 | 1243054.4507 | 2703774.5068 | 1243049.6248 | 2703777.4602 | 1243045.8847 | 2703780.628 | 1243040.6916 | 2703782.579 | 1243035.9109 | 2703783.7826 | 1243030.6389 | 2703784.181 | 1243025.5864 | 2703783.9654 | 1243023.6094
68 | 2703850.6554 | 1243127.8374 | 2703861.03 | 1243107.528 | 2703871.5822 | 1243087.4746
69 | 2703867.1263 | 1242947.6658 | 2703873.2096 | 1242958.603 | 2703875.3153 | 1242963.5549 | 2703875.8792 | 1242968.9133 | 2703874.8342 | 1242974.1881 | 2703872.8385 | 1242978.9235 | 2703871.4541 | 1242981.5459
70 | 2703847.2257 | 1243027.6576 | 2703841.7858 | 1243033.1971
71 | 2703847.2257 | 1243027.6576 | 2703855.1273 | 1243012.4729 | 2703860.9949 | 1243001.3582
72 | 2703925.0065 | 1242859.1906 | 2703919.0611 | 1242847.7751
73 | 2703936.5265 | 1242856.7657 | 2703926.8579 | 1242862.7455 | 2703925.0065 | 1242859.1906
74 | 2703776.0167 | 1243000.7605 | 2703780.0674 | 1243009.6576 | 2703781.9091 | 1243013.7152 | 2703783.5491 | 1243019.7931
75 | 2703783.9654 | 1243023.6094 | 2703783.5491 | 1243019.7931 | 2703783.5491 | 1243019.7931
76 | 2703808.3116 | 1243047.9151 | 2703810.106 | 1243047.4941
77 | 2703871.4541 | 1242981.5459 | 2703860.9949 | 1243001.3582
78 | 2703841.7858 | 1243033.1971 | 2703835.1487 | 1243039.9558 | 2703835.1487 | 1243039.9558
79 | 2703825.07 | 1243043.4841 | 2703835.1487 | 1243039.9558
80 | 2703811.5401 | 1243047.1576 | 2703820.7493 | 1243044.9967 | 2703825.07 | 1243043.4841
81 | 2703810.106 | 1243047.4941 | 2703811.5401 | 1243047.1576

## bus_geodata
| x | y | coords
0 | 2703749.4449 | 1243131.9493
1 | 2703765.6977 | 1243124.8961
2 | 2703761.4993 | 1243093.1135
3 | 2703797.6678 | 1243112.76
4 | 2703813.167 | 1243105.2767
5 | 2703755.8717 | 1243080.1208
6 | 2703807.2422 | 1243088.0273
7 | 2703752.1705 | 1243068.4378
8 | 2703796.4704 | 1243077.0218
9 | 2703789.3938 | 1243062.5851
10 | 2703784.8961 | 1243053.4095
11 | 2703888.425 | 1243038.0455
12 | 2703882.3044 | 1243050.7404
13 | 2703899.3724 | 1243033.8418
14 | 2703886.5618 | 1243058.2254
15 | 2703912.1391 | 1243037.8463
16 | 2703879.9633 | 1243071.2044
17 | 2703983.5921 | 1243064.3963
18 | 2703962.6931 | 1243088.7269
19 | 2703970.0962 | 1243050.0345
20 | 2704005.3623 | 1243088.2822
21 | 2704059.9207 | 1243134.8892
22 | 2704106.2391 | 1243076.3051
23 | 2704017.1302 | 1243085.4662
24 | 2703936.8125 | 1243022.0327
25 | 2703946.7217 | 1243010.0747
26 | 2703916.7593 | 1242973.9441
27 | 2703926.3163 | 1242977.77
28 | 2703899.0592 | 1242946.6869
29 | 2703996.7685 | 1243064.4384
30 | 2703939.9598 | 1242990.6039
31 | 2703870.2105 | 1242921.7886
32 | 2703877.8992 | 1242916.608
33 | 2703860.1339 | 1242933.3768
34 | 2703894.0151 | 1243064.3698
35 | 2703936.5055 | 1243051.9408
36 | 2703897.9521 | 1242902.4215
37 | 2703886.6355 | 1243020.3639
38 | 2703879.2759 | 1243023.1147
39 | 2703894.2098 | 1242990.2543
40 | 2704010.596 | 1242858.398
41 | 2704025.8587 | 1242858.9104
42 | 2704005.0555 | 1242878.1607
43 | 2704021.5876 | 1242824.9945
44 | 2703940.5628 | 1242984.9139
45 | 2703948.1279 | 1242941.0679
46 | 2703957.7125 | 1242911.8978
47 | 2703952.2333 | 1242956.1515
48 | 2703937.0928 | 1242962.4404
49 | 2703973.8361 | 1242880.9269
50 | 2703942.942 | 1242867.2974
51 | 2703968.2364 | 1242891.683
52 | 2703933.6952 | 1242967.9602
53 | 2703972.2872 | 1242938.2169
54 | 2703765.4411 | 1242978.4109
55 | 2703795.9444 | 1242940.5037
56 | 2703775.5283 | 1242999.6872
57 | 2703768.7826 | 1243054.4507
58 | 2703814.7965 | 1242929.1243
59 | 2703871.5821 | 1243087.4746
60 | 2703850.6554 | 1243127.8374
61 | 2703937.2138 | 1243066.7763
62 | 2703954.3224 | 1243107.4303
63 | 2704111.1583 | 1243068.8783
64 | 2704027.3764 | 1242990.3192
65 | 2703867.1263 | 1242947.6658
66 | 2703876.7422 | 1243097.8737
67 | 2703900.5392 | 1242900.5913
68 | 2703847.2257 | 1243027.6576
69 | 2703919.0611 | 1242847.7751
70 | 2703925.0065 | 1242859.1906
71 | 2703936.5265 | 1242856.7657
72 | 2703776.0167 | 1243000.7605
73 | 2703783.9654 | 1243023.6094
74 | 2703808.3116 | 1243047.9151
75 | 2703871.4541 | 1242981.5459
76 | 2703860.9949 | 1243001.3582
77 | 2703841.7858 | 1243033.1971
78 | 2703835.1487 | 1243039.9558
79 | 2703825.07 | 1243043.4841
80 | 2703783.5491 | 1243019.7931
81 | 2703810.106 | 1243047.4941
82 | 2703811.5401 | 1243047.1576
83 | 2703918.834 | 1243028.5451

## line_std_types
| c_nf_per_km | r_ohm_per_km | x_ohm_per_km | max_i_ka | type | q_mm2 | alpha | voltage_rating
NAYY 4x50 SE | 210 | 0.642 | 0.083 | 0.142 | cs | 50 | 0.00403 | LV
NAYY 4x120 SE | 264 | 0.225 | 0.08 | 0.242 | cs | 120 | 0.00403 | LV
NAYY 4x150 SE | 261 | 0.208 | 0.08 | 0.27 | cs | 150 | 0.00403 | LV
NA2XS2Y 1x95 RM/25 12/20 kV | 216 | 0.313 | 0.132 | 0.252 | cs | 95 | 0.00403 | MV
NA2XS2Y 1x185 RM/25 12/20 kV | 273 | 0.161 | 0.117 | 0.362 | cs | 185 | 0.00403 | MV
NA2XS2Y 1x240 RM/25 12/20 kV | 304 | 0.122 | 0.112 | 0.421 | cs | 240 | 0.00403 | MV
NA2XS2Y 1x95 RM/25 6/10 kV | 315 | 0.313 | 0.123 | 0.249 | cs | 95 | 0.00403 | MV
NA2XS2Y 1x185 RM/25 6/10 kV | 406 | 0.161 | 0.11 | 0.358 | cs | 185 | 0.00403 | MV
NA2XS2Y 1x240 RM/25 6/10 kV | 456 | 0.122 | 0.105 | 0.416 | cs | 240 | 0.00403 | MV
NA2XS2Y 1x150 RM/25 12/20 kV | 250 | 0.206 | 0.116 | 0.319 | cs | 150 | 0.00403 | MV
NA2XS2Y 1x120 RM/25 12/20 kV | 230 | 0.253 | 0.119 | 0.283 | cs | 120 | 0.00403 | MV
NA2XS2Y 1x70 RM/25 12/20 kV | 190 | 0.443 | 0.132 | 0.22 | cs | 70 | 0.00403 | MV
NA2XS2Y 1x150 RM/25 6/10 kV | 360 | 0.206 | 0.11 | 0.315 | cs | 150 | 0.00403 | MV
NA2XS2Y 1x120 RM/25 6/10 kV | 340 | 0.253 | 0.113 | 0.28 | cs | 120 | 0.00403 | MV
NA2XS2Y 1x70 RM/25 6/10 kV | 280 | 0.443 | 0.123 | 0.217 | cs | 70 | 0.00403 | MV
N2XS(FL)2Y 1x120 RM/35 64/110 kV | 112 | 0.153 | 0.166 | 0.366 | cs | 120 | 0.00393 | HV
N2XS(FL)2Y 1x185 RM/35 64/110 kV | 125 | 0.099 | 0.156 | 0.457 | cs | 185 | 0.00393 | HV
N2XS(FL)2Y 1x240 RM/35 64/110 kV | 135 | 0.075 | 0.149 | 0.526 | cs | 240 | 0.00393 | HV
N2XS(FL)2Y 1x300 RM/35 64/110 kV | 144 | 0.06 | 0.144 | 0.588 | cs | 300 | 0.00393 | HV
15-AL1/3-ST1A 0.4 | 11 | 1.8769 | 0.35 | 0.105 | ol | 16 | 0.00403 | LV
24-AL1/4-ST1A 0.4 | 11.25 | 1.2012 | 0.335 | 0.14 | ol | 24 | 0.00403 | LV
48-AL1/8-ST1A 0.4 | 12.2 | 0.5939 | 0.3 | 0.21 | ol | 48 | 0.00403 | LV
94-AL1/15-ST1A 0.4 | 13.2 | 0.306 | 0.29 | 0.35 | ol | 94 | 0.00403 | LV
34-AL1/6-ST1A 10.0 | 9.7 | 0.8342 | 0.36 | 0.17 | ol | 34 | 0.00403 | MV
48-AL1/8-ST1A 10.0 | 10.1 | 0.5939 | 0.35 | 0.21 | ol | 48 | 0.00403 | MV
70-AL1/11-ST1A 10.0 | 10.4 | 0.4132 | 0.339 | 0.29 | ol | 70 | 0.00403 | MV
94-AL1/15-ST1A 10.0 | 10.75 | 0.306 | 0.33 | 0.35 | ol | 94 | 0.00403 | MV
122-AL1/20-ST1A 10.0 | 11.1 | 0.2376 | 0.323 | 0.41 | ol | 122 | 0.00403 | MV
149-AL1/24-ST1A 10.0 | 11.25 | 0.194 | 0.315 | 0.47 | ol | 149 | 0.00403 | MV
34-AL1/6-ST1A 20.0 | 9.15 | 0.8342 | 0.382 | 0.17 | ol | 34 | 0.00403 | MV
48-AL1/8-ST1A 20.0 | 9.5 | 0.5939 | 0.372 | 0.21 | ol | 48 | 0.00403 | MV
70-AL1/11-ST1A 20.0 | 9.7 | 0.4132 | 0.36 | 0.29 | ol | 70 | 0.00403 | MV
94-AL1/15-ST1A 20.0 | 10 | 0.306 | 0.35 | 0.35 | ol | 94 | 0.00403 | MV
122-AL1/20-ST1A 20.0 | 10.3 | 0.2376 | 0.344 | 0.41 | ol | 122 | 0.00403 | MV
149-AL1/24-ST1A 20.0 | 10.5 | 0.194 | 0.337 | 0.47 | ol | 149 | 0.00403 | MV
184-AL1/30-ST1A 20.0 | 10.75 | 0.1571 | 0.33 | 0.535 | ol | 184 | 0.00403 | MV
243-AL1/39-ST1A 20.0 | 11 | 0.1188 | 0.32 | 0.645 | ol | 243 | 0.00403 | MV
48-AL1/8-ST1A 110.0 | 8 | 0.5939 | 0.46 | 0.21 | ol | 48 | 0.00403 | HV
70-AL1/11-ST1A 110.0 | 8.4 | 0.4132 | 0.45 | 0.29 | ol | 70 | 0.00403 | HV
94-AL1/15-ST1A 110.0 | 8.65 | 0.306 | 0.44 | 0.35 | ol | 94 | 0.00403 | HV
122-AL1/20-ST1A 110.0 | 8.5 | 0.2376 | 0.43 | 0.41 | ol | 122 | 0.00403 | HV
149-AL1/24-ST1A 110.0 | 8.75 | 0.194 | 0.41 | 0.47 | ol | 149 | 0.00403 | HV
184-AL1/30-ST1A 110.0 | 8.8 | 0.1571 | 0.4 | 0.535 | ol | 184 | 0.00403 | HV
243-AL1/39-ST1A 110.0 | 9 | 0.1188 | 0.39 | 0.645 | ol | 243 | 0.00403 | HV
305-AL1/39-ST1A 110.0 | 9.2 | 0.0949 | 0.38 | 0.74 | ol | 305 | 0.00403 | HV
490-AL1/64-ST1A 110.0 | 9.75 | 0.059 | 0.37 | 0.96 | ol | 490 | 0.00403 | HV
679-AL1/86-ST1A 110.0 | 9.95 | 0.042 | 0.36 | 1.15 | ol | 679 | 0.00403 | HV
490-AL1/64-ST1A 220.0 | 10 | 0.059 | 0.285 | 0.96 | ol | 490 | 0.00403 | HV
679-AL1/86-ST1A 220.0 | 11.7 | 0.042 | 0.275 | 1.15 | ol | 679 | 0.00403 | HV
490-AL1/64-ST1A 380.0 | 11 | 0.059 | 0.253 | 0.96 | ol | 490 | 0.00403 | HV
679-AL1/86-ST1A 380.0 | 14.6 | 0.042 | 0.25 | 1.15 | ol | 679 | 0.00403 | HV

## trafo_std_types
| i0_percent | pfe_kw | vkr_percent | sn_mva | vn_lv_kv | vn_hv_kv | vk_percent | shift_degree | vector_group | tap_side | tap_neutral | tap_min | tap_max | tap_step_degree | tap_step_percent | tap_phase_shifter
160 MVA 380/110 kV | 0.06 | 60 | 0.25 | 160 | 110 | 380 | 12.2 | 0 | Yy0 | hv | 0 | -9 | 9 | 0 | 1.5 | FALSE
100 MVA 220/110 kV | 0.06 | 55 | 0.26 | 100 | 110 | 220 | 12 | 0 | Yy0 | hv | 0 | -9 | 9 | 0 | 1.5 | FALSE
63 MVA 110/20 kV | 0.04 | 22 | 0.32 | 63 | 20 | 110 | 18 | 150 | YNd5 | hv | 0 | -9 | 9 | 0 | 1.5 | FALSE
40 MVA 110/20 kV | 0.05 | 18 | 0.34 | 40 | 20 | 110 | 16.2 | 150 | YNd5 | hv | 0 | -9 | 9 | 0 | 1.5 | FALSE
25 MVA 110/20 kV | 0.07 | 14 | 0.41 | 25 | 20 | 110 | 12 | 150 | YNd5 | hv | 0 | -9 | 9 | 0 | 1.5 | FALSE
63 MVA 110/10 kV | 0.04 | 22 | 0.32 | 63 | 10 | 110 | 18 | 150 | YNd5 | hv | 0 | -9 | 9 | 0 | 1.5 | FALSE
40 MVA 110/10 kV | 0.05 | 18 | 0.34 | 40 | 10 | 110 | 16.2 | 150 | YNd5 | hv | 0 | -9 | 9 | 0 | 1.5 | FALSE
25 MVA 110/10 kV | 0.07 | 14 | 0.41 | 25 | 10 | 110 | 12 | 150 | YNd5 | hv | 0 | -9 | 9 | 0 | 1.5 | FALSE
0.25 MVA 20/0.4 kV | 0.32 | 0.8 | 1.44 | 0.25 | 0.4 | 20 | 6 | 150 | Yzn5 | hv | 0 | -2 | 2 | 0 | 2.5 | FALSE
0.4 MVA 20/0.4 kV | 0.3375 | 1.35 | 1.425 | 0.4 | 0.4 | 20 | 6 | 150 | Dyn5 | hv | 0 | -2 | 2 | 0 | 2.5 | FALSE
0.63 MVA 20/0.4 kV | 0.2619 | 1.65 | 1.206 | 0.63 | 0.4 | 20 | 6 | 150 | Dyn5 | hv | 0 | -2 | 2 | 0 | 2.5 | FALSE
0.25 MVA 10/0.4 kV | 0.24 | 0.6 | 1.2 | 0.25 | 0.4 | 10 | 4 | 150 | Dyn5 | hv | 0 | -2 | 2 | 0 | 2.5 | FALSE
0.4 MVA 10/0.4 kV | 0.2375 | 0.95 | 1.325 | 0.4 | 0.4 | 10 | 4 | 150 | Dyn5 | hv | 0 | -2 | 2 | 0 | 2.5 | FALSE
0.63 MVA 10/0.4 kV | 0.1873 | 1.18 | 1.0794 | 0.63 | 0.4 | 10 | 4 | 150 | Dyn5 | hv | 0 | -2 | 2 | 0 | 2.5 | FALSE

## trafo3w_std_types
| sn_hv_mva | sn_mv_mva | sn_lv_mva | vn_hv_kv | vn_mv_kv | vn_lv_kv | vk_hv_percent | vk_mv_percent | vk_lv_percent | vkr_hv_percent | vkr_mv_percent | vkr_lv_percent | pfe_kw | i0_percent | shift_mv_degree | shift_lv_degree | vector_group | tap_side | tap_neutral | tap_min | tap_max | tap_step_percent
63/25/38 MVA 110/20/10 kV | 63 | 25 | 38 | 110 | 20 | 10 | 10.4 | 10.4 | 10.4 | 0.28 | 0.32 | 0.35 | 35 | 0.89 | 0 | 0 | YN0yn0yn0 | hv | 0 | -10 | 10 | 1.2
63/25/38 MVA 110/10/10 kV | 63 | 25 | 38 | 110 | 10 | 10 | 10.4 | 10.4 | 10.4 | 0.28 | 0.32 | 0.35 | 35 | 0.89 | 0 | 0 | YN0yn0yn0 | hv | 0 | -10 | 10 | 1.2

## fuse_std_types
| fuse_type | i_rated_a | t_avg | t_min | t_total | x_avg | x_min | x_total
HV 100A | HV 100A | 100 | 0 | [10.0, 3.64, 0.854, 0.281, 0.1, 0.0531, 0.022, 0.01] | [10.0, 4.267, 1.21, 0.403, 0.1, 0.058, 0.022, 0.01] | 0 | [300.0, 350.0, 450.0, 550.0, 700.0, 850.0, 1200.0, 1752.0] | [600.0, 700.0, 900.0, 1150.0, 1665.0, 2000.0, 3000.0, 4313.0]
HV 10A | HV 10A | 10 | 0 | [10.0, 1675.0, 0.344, 0.156, 0.1, 0.0417, 0.0171, 0.01] | [10.0, 1.3, 0.3, 0.155, 0.1, 0.0555, 0.023, 0.01] | 0 | [30.0, 32.0, 35.0, 37.0, 39.0, 50.0, 70.0, 88.0] | [60.0, 70.0, 80.0, 87.0, 94.0, 110.0, 150.0, 216.0]
HV 125A | HV 125A | 125 | 0 | [10.0, 1.82, 0.344, 0.1, 0.0467, 0.0269, 0.01] | [10.0, 2.478, 0.426, 0.1, 0.0427, 0.0211, 0.01] | 0 | [375.0, 500.0, 700.0, 925.0, 1200.0, 1500.0, 2341.0] | [750.0, 1000.0, 1500.0, 2200.0, 3000.0, 4000.0, 5765.0]
HV 160A | HV 160A | 160 | 0 | [10.0, 4.15, 1.03, 0.198, 0.1, 0.051, 0.0172, 0.01] | [10.0, 2.3, 0.734, 0.274, 0.1, 0.046, 0.0177, 0.01] | 0 | [480.0, 550.0, 700.0, 1000.0, 1260.0, 1600.0, 2500.0, 3227.0] | [960.0, 1300.0, 1700.0, 2200.0, 2996.0, 4000.0, 6000.0, 7946.0]
HV 16A | HV 16A | 16 | 0 | [10.0, 0.352, 0.164, 0.1, 0.0649, 0.0342, 0.01] | [10.0, 2.34, 0.722, 0.181, 0.1, 0.055, 0.0296, 0.01] | 0 | [48.0, 60.0, 65.0, 71.0, 80.0, 100.0, 162.0] | [96.0, 110.0, 125.0, 150.0, 168.0, 200.0, 250.0, 398.0]
HV 200A | HV 200A | 200 | 0 | [10.0, 4.267, 1.21, 0.403, 0.1, 0.058, 0.022, 0.01] | [10.0, 3.73, 1.654, 0.328, 0.1, 0.0531, 0.019, 0.01] | 0 | [600.0, 700.0, 900.0, 1150.0, 1665.0, 2000.0, 3000.0, 4313.0] | [1200.0, 1500.0, 1800.0, 2700.0, 3960.0, 5000.0, 7500.0, 10620.0]
HV 20A | HV 20A | 20 | 0 | [10.0, 1.3, 0.3, 0.155, 0.1, 0.0555, 0.023, 0.01] | [10.0, 1.3, 0.161, 0.1, 0.0611, 0.0399, 0.0141, 0.01] | 0 | [60.0, 70.0, 80.0, 87.0, 94.0, 110.0, 150.0, 216.0] | [120.0, 150.0, 200.0, 223.0, 260.0, 300.0, 450.0, 532.0]
HV 25A | HV 25A | 25 | 0 | [10.0, 2.512, 0.833, 0.299, 0.1, 0.0372, 0.0223, 0.01] | [10.0, 3.125, 0.597, 0.198, 0.1, 0.0378, 0.022, 0.01] | 0 | [75.0, 82.0, 90.0, 100.0, 124.0, 170.0, 200.0, 289.0] | [150.0, 170.0, 210.0, 250.0, 294.0, 400.0, 500.0, 711.0]
HV 31.5A | HV 31.5A | 31.5 | 0 | [10.0, 2.34, 0.722, 0.181, 0.1, 0.055, 0.0296, 0.01] | [10.0, 2.84, 0.368, 0.164, 0.1, 0.0621, 0.0378, 0.0195, 0.01] | 0 | [95.0, 110.0, 125.0, 150.0, 165.0, 200.0, 250.0, 390.0] | [189.0, 220.0, 300.0, 350.0, 393.0, 450.0, 530.0, 700.0, 960.0]
HV 40A | HV 40A | 40 | 0 | [10.0, 1.3, 0.161, 0.1, 0.0611, 0.0399, 0.0141, 0.01] | [10.0, 2.05, 0.369, 0.198, 0.1, 0.051, 0.0298, 0.01] | 0 | [120.0, 150.0, 200.0, 223.0, 260.0, 300.0, 450.0, 532.0] | [240.0, 300.0, 400.0, 450.0, 530.0, 650.0, 800.0, 1311.0]
HV 50A | HV 50A | 50 | 0 | [10.0, 3.215, 0.597, 0.198, 0.1, 0.0378, 0.022, 0.01] | [10.0, 3.64, 0.854, 0.281, 0.1, 0.0531, 0.022, 0.01] | 0 | [150.0, 170.0, 210.0, 250.0, 294.0, 400.0, 500.0, 711.0] | [300.0, 350.0, 450.0, 550.0, 700.0, 850.0, 1200.0, 1752.0]
HV 6.3A | HV 6.3A | 6.3 | 0 | [10.0, 1.39, 0.344, 0.168, 0.1, 0.056, 0.0263, 0.01] | [10.0, 1.711, 0.516, 0.198, 0.1, 0.0634, 0.0303, 0.01] | 0 | [19.0, 19.5, 20.4, 20.8, 22.0, 25.0, 32.0, 48.0] | [38.0, 40.0, 43.0, 48.0, 53.0, 60.0, 75.0, 118.0]
HV 63A | HV 63A | 63 | 0 | [10.0, 2.84, 0.368, 0.164, 0.1, 0.0621, 0.0378, 0.0195, 0.01] | [10.0, 1.82, 0.344, 0.1, 0.0467, 0.0269, 0.01] | 0 | [189.0, 220.0, 300.0, 350.0, 393.0, 450.0, 530.0, 700.0, 961.0] | [378.0, 500.0, 700.0, 934.0, 1200.0, 1500.0, 2366.0]
HV 80A | HV 80A | 80 | 0 | [10.0, 2.05, 0.369, 0.198, 0.1, 0.051, 0.0298, 0.01] | [10.0, 4.15, 1.03, 0.198, 0.1, 0.051, 0.0172, 0.01] | 0 | [240.0, 300.0, 400.0, 450.0, 530.0, 650.0, 800.0, 1311.0] | [480.0, 550.0, 700.0, 1000.0, 1260.0, 1600.0, 2500.0, 3227.0]
Siemens NH-1-100 | Siemens NH-1-100 | 100 | [5400.0, 2000.0, 400.0, 20.0, 1.0, 0.2, 0.012, 0.004] | 0 | 0 | [150.0, 190.0, 250.0, 430.0, 900.0, 1250.0, 2700.0, 3600.0] | 0 | 0
Siemens NH-1-125 | Siemens NH-1-125 | 125 | [4800.0, 120.0, 7.0, 0.1, 0.004] | 0 | 0 | [180.0, 400.0, 740.0, 2000.0, 4250.0] | 0 | 0
Siemens NH-1-16 | Siemens NH-1-16 | 16 | [4000.0, 400.0, 2.0, 0.1, 0.04, 0.01] | 0 | 0 | [26.0, 35.0, 75.0, 150.0, 200.0, 300.0] | 0 | 0
Siemens NH-1-160 | Siemens NH-1-160 | 160 | [4800.0, 120.0, 7.0, 0.1, 0.004] | 0 | 0 | [210.0, 500.0, 900.0, 2300.0, 5000.0] | 0 | 0
Siemens NH-1-25 | Siemens NH-1-25 | 25 | [4000.0, 1000.0, 10.0, 0.2, 0.02, 0.01] | 0 | 0 | [40.0, 50.0, 100.0, 210.0, 400.0, 500.0] | 0 | 0
Siemens NH-1-50 | Siemens NH-1-50 | 50 | [4000.0, 40.0, 4.0, 1.0, 0.02, 0.01] | 0 | 0 | [86.0, 200.0, 300.0, 400.0, 1000.0, 1280.0] | 0 | 0
Siemens NH-1-63 | Siemens NH-1-63 | 63 | [4000.0, 100.0, 10.0, 2.0, 0.04, 0.01] | 0 | 0 | [100.0, 200.0, 300.0, 400.0, 1000.0, 1500.0] | 0 | 0
Siemens NH-1-80 | Siemens NH-1-80 | 80 | [4800.0, 120.0, 7.0, 0.1, 0.01] | 0 | 0 | [150.58, 250.0, 450.0, 1150.0, 2470.0] | 0 | 0
Siemens NH-2-1000 | Siemens NH-2-1000 | 1000 | [4800.0, 120.0, 7.0, 0.1, 0.004] | 0 | 0 | [1900.0, 3500.0, 8400.0, 24000.0, 52000.0] | 0 | 0
Siemens NH-2-200 | Siemens NH-2-200 | 200 | [4800.0, 120.0, 7.0, 0.1, 0.004] | 0 | 0 | [280.0, 650.0, 1200.0, 3000.0, 7000.0] | 0 | 0
Siemens NH-2-224 | Siemens NH-2-224 | 224 | [4800.0, 120.0, 7.0, 0.2, 0.04, 0.004] | 0 | 0 | [400.0, 750.0, 1453.0, 3025.0, 4315.0, 7600.0] | 0 | 0
Siemens NH-2-250 | Siemens NH-2-250 | 250 | [4800.0, 120.0, 7.0, 0.1, 0.004] | 0 | 0 | [450.0, 800.0, 1650.0, 4000.0, 8500.0] | 0 | 0
Siemens NH-2-315 | Siemens NH-2-315 | 315 | [4800.0, 120.0, 7.0, 0.1, 0.004] | 0 | 0 | [550.0, 920.0, 1900.0, 5000.0, 11000.0] | 0 | 0
Siemens NH-2-355 | Siemens NH-2-355 | 355 | [4800.0, 120.0, 6.0, 0.1, 0.004] | 0 | 0 | [650.0, 1116.27, 2350.0, 5840.0, 12790.0] | 0 | 0
Siemens NH-2-400 | Siemens NH-2-400 | 400 | [4800.0, 120.0, 7.0, 0.1, 0.004] | 0 | 0 | [720.0, 1350.0, 2800.0, 6500.0, 15000.0] | 0 | 0
Siemens NH-2-425 | Siemens NH-2-425 | 425 | [4800.0, 120.0, 7.0, 0.1, 0.004] | 0 | 0 | [850.0, 1500.0, 3050.0, 7500.0, 16500.0] | 0 | 0
Siemens NH-2-630 | Siemens NH-2-630 | 630 | [4800.0, 120.0, 7.0, 0.1, 0.004] | 0 | 0 | [1200.0, 2000.0, 4800.0, 12000.0, 26000.0] | 0 | 0

## res_bus
| vm_pu | va_degree | p_mw | q_mvar
0 | 0.97224 | -0.53541 | 0.0096314 | 0.0024139
1 | 0.9724 | -0.53227 | 0 | 0
2 | 0.97269 | -0.52656 | 0.0027221 | 0.00068221
3 | 0.97239 | -0.53256 | 0.011229 | 0.0028143
4 | 0.97257 | -0.52895 | 0.0020691 | 0.00051857
5 | 0.97286 | -0.52334 | 0.001649 | 0.00041327
6 | 0.9728 | -0.5244 | 0.010455 | 0.0026202
7 | 0.97302 | -0.52017 | 0 | 0
8 | 0.97316 | -0.51724 | 0.0020604 | 0.00051639
9 | 0.97355 | -0.5096 | 0.0037891 | 0.00094964
10 | 0.97383 | -0.50404 | 0 | 0
11 | 0.99887 | -0.021799 | 0.0030029 | 0.0007526
12 | 0.99861 | -0.026755 | 0.0061941 | 0.0015524
13 | 0.99915 | -0.016265 | 0 | 0
14 | 0.99847 | -0.029333 | 0 | 0
15 | 1 | 0 | -0.55524 | -0.14091
16 | 0.99829 | -0.032881 | 0.0041711 | 0.0010454
17 | 0.98912 | -0.20901 | 0 | 0
18 | 0.99276 | -0.13872 | 0 | 0
19 | 0.98808 | -0.22934 | 0.057857 | 0.0145
20 | 0.98717 | -0.24691 | 0.065699 | 0.016466
21 | 0.99378 | -0.11838 | 0 | 0
22 | 0.99361 | -0.1218 | 0.0012678 | 0.00031775
23 | 0.99394 | -0.11535 | 0.0047558 | 0.0011919
24 | 0.99717 | -0.053453 | 0 | 0
25 | 0.99578 | -0.079849 | 0 | 0
26 | 0.99175 | -0.15654 | 0 | 0
27 | 0.99242 | -0.14379 | 0 | 0
28 | 0.98963 | -0.19717 | 0.00064771 | 0.00016233
29 | 0.99413 | -0.11156 | 0 | 0
30 | 0.99411 | -0.11156 | 0.00076937 | 0.00019282
31 | 0.98673 | -0.25279 | 0 | 0
32 | 0.98724 | -0.24296 | 0 | 0
33 | 0.98584 | -0.26986 | 0.0047046 | 0.0011791
34 | 0.99744 | -0.049135 | 0.07681 | 0.01925
35 | 0.99686 | -0.060028 | 0.054739 | 0.013719
36 | 0.98677 | -0.25221 | 0.001673 | 0.0004193
37 | 0.97746 | -0.43288 | 0 | 0
38 | 0.97754 | -0.43132 | 0.0089978 | 0.0022551
39 | 0.97713 | -0.43932 | 0.010858 | 0.0027212
40 | 0.98937 | -0.20283 | 0 | 0
41 | 0.9893 | -0.20418 | 0.0049598 | 0.001243
42 | 0.98956 | -0.19923 | 0 | 0
43 | 0.9893 | -0.20416 | 0.0020846 | 0.00052244
44 | 0.99366 | -0.12006 | 0 | 0
45 | 0.99133 | -0.16485 | 0 | 0
46 | 0.99053 | -0.18026 | 0.0013137 | 0.00032925
47 | 0.99127 | -0.166 | 0 | 0
48 | 0.99194 | -0.15314 | 0.00035394 | 8.8706e-05
49 | 0.98983 | -0.19385 | 0 | 0
50 | 0.98946 | -0.2012 | 0 | 0
51 | 0.99005 | -0.18969 | 0.0039909 | 0.0010002
52 | 0.9921 | -0.14994 | 0.00043513 | 0.00010905
53 | 0.99119 | -0.16761 | 0.0028729 | 0.00072002
54 | 0.97222 | -0.53592 | 0 | 0
55 | 0.97173 | -0.54548 | 0 | 0
56 | 0.9724 | -0.53227 | 0.0024321 | 0.00060954
57 | 0.9733 | -0.51458 | 0 | 0
58 | 0.97156 | -0.54889 | 0.0083969 | 0.0021045
59 | 0.99813 | -0.036006 | 0.0067362 | 0.0016882
60 | 0.998 | -0.038412 | 0.003024 | 0.00075788
61 | 0.9954 | -0.088004 | 0.018193 | 0.0045595
62 | 0.99187 | -0.15592 | 0.047435 | 0.011888
63 | 0.9936 | -0.122 | 0.0013083 | 0.00032789
64 | 0.99283 | -0.13686 | 0.017066 | 0.004277
65 | 0.98499 | -0.2864 | 0 | 0
66 | 0.99708 | -0.056055 | 0.010475 | 0.0026253
67 | 0.98671 | -0.25331 | 0.019377 | 0.0048564
68 | 0.97817 | -0.41888 | 0 | 0
69 | 0.98909 | -0.20826 | 0.0044501 | 0.0011153
70 | 0.98915 | -0.20724 | 0.0077876 | 0.0019518
71 | 0.98932 | -0.20388 | 0 | 0
72 | 0.97242 | -0.53203 | 0.0026334 | 0.00065999
73 | 0.97273 | -0.52586 | 0.001736 | 0.00043509
74 | 0.97519 | -0.47727 | 0.002083 | 0.00052206
75 | 0.98304 | -0.32406 | 0.0089065 | 0.0022322
76 | 0.98085 | -0.36654 | 0.0078527 | 0.0019681
77 | 0.97761 | -0.4298 | 0.0027283 | 0.00068377
78 | 0.97696 | -0.44267 | 0.0053171 | 0.0013326
79 | 0.97627 | -0.45616 | 0.0020545 | 0.0005149
80 | 0.97267 | -0.52694 | 0.0018262 | 0.00045768
81 | 0.9753 | -0.47516 | 0.0022853 | 0.00057276
82 | 0.97539 | -0.4734 | 0.0020766 | 0.00052044
83 | 0.99998 | 149.9956 | 0 | 0

## res_line
| p_from_mw | q_from_mvar | p_to_mw | q_to_mvar | pl_mw | ql_mvar | i_from_ka | i_to_ka | i_ka | vm_from_pu | va_from_degree | vm_to_pu | va_to_degree | loading_percent
0 | -0.0096314 | -0.0024139 | 0.0096329 | 0.0024146 | 1.4444e-06 | 7.0456e-07 | 0.014741 | 0.014741 | 0.014741 | 0.97224 | -0.53541 | 0.9724 | -0.53227 | 4.0497
1 | -0.0096329 | -0.0024146 | 0.0096355 | 0.0024158 | 2.6184e-06 | 1.277e-06 | 0.014741 | 0.014741 | 0.014741 | 0.9724 | -0.53227 | 0.97269 | -0.52656 | 4.0497
2 | -0.012358 | -0.0030981 | 0.012359 | 0.0030991 | 1.8976e-06 | 1.0387e-06 | 0.018905 | 0.018905 | 0.018905 | 0.97269 | -0.52656 | 0.97286 | -0.52334 | 5.1936
3 | -0.011229 | -0.0028143 | 0.011231 | 0.0028153 | 1.9324e-06 | 1.0202e-06 | 0.017184 | 0.017184 | 0.017184 | 0.97239 | -0.53256 | 0.97257 | -0.52895 | 4.7208
4 | -0.0133 | -0.0033339 | 0.013303 | 0.0033355 | 2.8878e-06 | 1.6174e-06 | 0.020349 | 0.020349 | 0.020349 | 0.97257 | -0.52895 | 0.9728 | -0.5244 | 5.5905
5 | -0.014008 | -0.0035124 | 0.014011 | 0.0035136 | 2.1155e-06 | 1.2013e-06 | 0.021427 | 0.021427 | 0.021427 | 0.97286 | -0.52334 | 0.97302 | -0.52017 | 5.8865
6 | -0.023758 | -0.0059558 | 0.023766 | 0.0059607 | 8.1022e-06 | 4.9822e-06 | 0.036341 | 0.036341 | 0.036341 | 0.9728 | -0.5244 | 0.97316 | -0.51724 | 9.9839
7 | -0.014011 | -0.0035136 | 0.014014 | 0.0035157 | 3.7327e-06 | 2.1196e-06 | 0.021427 | 0.021427 | 0.021427 | 0.97302 | -0.52017 | 0.9733 | -0.51458 | 5.8865
8 | -0.025827 | -0.0064771 | 0.025836 | 0.006483 | 9.4031e-06 | 5.8181e-06 | 0.039492 | 0.039492 | 0.039492 | 0.97316 | -0.51724 | 0.97355 | -0.5096 | 10.8494
9 | -0.029625 | -0.0074326 | 0.029633 | 0.0074375 | 7.8577e-06 | 4.9018e-06 | 0.045283 | 0.045283 | 0.045283 | 0.97355 | -0.5096 | 0.97383 | -0.50404 | 12.4404
10 | -0.060707 | -0.01524 | 0.060785 | 0.01529 | 7.7623e-05 | 4.9379e-05 | 0.09277 | 0.09277 | 0.09277 | 0.97383 | -0.50404 | 0.97519 | -0.47727 | 25.4863
11 | 0.031075 | 0.0078029 | -0.031059 | -0.0077932 | 1.5617e-05 | 9.7654e-06 | 0.047487 | 0.047487 | 0.047487 | 0.97383 | -0.50404 | 0.9733 | -0.51458 | 13.046
12 | 0.020136 | 0.0050493 | -0.020131 | -0.0050465 | 4.7557e-06 | 2.8592e-06 | 0.029998 | 0.029998 | 0.029998 | 0.99887 | -0.021799 | 0.99861 | -0.026755 | 8.2411
13 | -0.023139 | -0.0058019 | 0.023145 | 0.0058057 | 6.1033e-06 | 3.7267e-06 | 0.034471 | 0.034471 | 0.034471 | 0.99887 | -0.021799 | 0.99915 | -0.016265 | 9.4701
14 | 0.013937 | 0.0034941 | -0.013935 | -0.0034931 | 1.7119e-06 | 9.5714e-07 | 0.020768 | 0.020768 | 0.020768 | 0.99861 | -0.026755 | 0.99847 | -0.029333 | 5.7055
15 | -0.023145 | -0.0058057 | 0.023163 | 0.0058166 | 1.7961e-05 | 1.0966e-05 | 0.034471 | 0.034471 | 0.034471 | 0.99915 | -0.016265 | 1 | 0 | 9.47
16 | 0.013935 | 0.0034931 | -0.013933 | -0.0034918 | 2.355e-06 | 1.3168e-06 | 0.020768 | 0.020768 | 0.020768 | 0.99847 | -0.029333 | 0.99829 | -0.032881 | 5.7055
17 | 0.087493 | 0.022008 | -0.087288 | -0.021877 | 0.00020485 | 0.00013068 | 0.13022 | 0.13022 | 0.13022 | 1 | 0 | 0.99744 | -0.049135 | 35.7747
18 | 0.24593 | 0.062417 | -0.24523 | -0.061964 | 0.0007079 | 0.00045232 | 0.36623 | 0.36623 | 0.36623 | 1 | 0 | 0.99686 | -0.060028 | 50.3063
19 | 0.197 | 0.050673 | -0.19649 | -0.050347 | 0.00051047 | 0.00032587 | 0.2936 | 0.29361 | 0.29361 | 1 | 0 | 0.99717 | -0.053453 | 40.3304
20 | 0.009762 | 0.0024464 | -0.0097605 | -0.0024458 | 1.4532e-06 | 6.9077e-07 | 0.014551 | 0.014551 | 0.014551 | 0.99829 | -0.032881 | 0.99813 | -0.036006 | 3.9975
21 | -0.12373 | -0.031077 | 0.12415 | 0.031344 | 0.00041653 | 0.00026617 | 0.18616 | 0.18616 | 0.18616 | 0.98912 | -0.20901 | 0.99276 | -0.13872 | 51.1437
22 | 0.057913 | 0.014536 | -0.057857 | -0.0145 | 5.6107e-05 | 3.5656e-05 | 0.087131 | 0.087131 | 0.087131 | 0.98912 | -0.20901 | 0.98808 | -0.22934 | 23.9371
23 | 0.065818 | 0.016542 | -0.065699 | -0.016466 | 0.00011888 | 7.5667e-05 | 0.099032 | 0.099032 | 0.099032 | 0.98912 | -0.20901 | 0.98717 | -0.24691 | 27.2067
24 | -0.17162 | -0.043257 | 0.17204 | 0.043523 | 0.00041754 | 0.00026636 | 0.25733 | 0.25732 | 0.25733 | 0.99276 | -0.13872 | 0.9954 | -0.088004 | 35.3469
25 | 0.047474 | 0.011913 | -0.047435 | -0.011888 | 3.8913e-05 | 2.464e-05 | 0.071162 | 0.071162 | 0.071162 | 0.99276 | -0.13872 | 0.99187 | -0.15592 | 19.5501
26 | 0.0025766 | 0.00064483 | -0.0025761 | -0.00064553 | 4.1955e-07 | -7.0533e-07 | 0.0038576 | 0.003858 | 0.003858 | 0.99378 | -0.11838 | 0.99361 | -0.1218 | 1.0599
27 | -0.0025766 | -0.00064483 | 0.0025769 | 0.0006442 | 3.7064e-07 | -6.2354e-07 | 0.0038576 | 0.0038573 | 0.0038576 | 0.99378 | -0.11838 | 0.99394 | -0.11535 | 1.0598
28 | 0.0013083 | 0.00032779 | -0.0013083 | -0.00032789 | 1.2833e-08 | -1.0725e-07 | 0.0019593 | 0.0019593 | 0.0019593 | 0.99361 | -0.1218 | 0.9936 | -0.122 | 0.53828
29 | -0.0073327 | -0.0018361 | 0.007334 | 0.0018366 | 1.3226e-06 | 4.6703e-07 | 0.010977 | 0.010977 | 0.010977 | 0.99394 | -0.11535 | 0.99413 | -0.11156 | 3.0157
30 | 0.19649 | 0.050347 | -0.19624 | -0.050187 | 0.00025102 | 0.00016025 | 0.29361 | 0.29361 | 0.29361 | 0.99717 | -0.053453 | 0.99578 | -0.079849 | 40.3304
31 | 0.024457 | 0.0061484 | -0.02442 | -0.0061257 | 3.698e-05 | 2.2709e-05 | 0.036554 | 0.036554 | 0.036554 | 0.99578 | -0.079849 | 0.99413 | -0.11156 | 10.0423
32 | 0.17178 | 0.044038 | -0.17152 | -0.04387 | 0.00026363 | 0.00016817 | 0.25705 | 0.25705 | 0.25705 | 0.99578 | -0.079849 | 0.99411 | -0.11156 | 35.3094
33 | -0.14208 | -0.03633 | 0.14216 | 0.036386 | 8.7699e-05 | 5.5862e-05 | 0.21343 | 0.21343 | 0.21343 | 0.99175 | -0.15654 | 0.99242 | -0.14379 | 29.3172
34 | 0.14208 | 0.03633 | -0.1418 | -0.036153 | 0.00027874 | 0.00017755 | 0.21343 | 0.21343 | 0.21343 | 0.99175 | -0.15654 | 0.98963 | -0.19717 | 29.3172
35 | 0.028321 | 0.0071213 | -0.028313 | -0.0071162 | 8.3104e-06 | 5.16e-06 | 0.042472 | 0.042472 | 0.042472 | 0.99242 | -0.14379 | 0.9921 | -0.14994 | 11.6682
36 | -0.17049 | -0.043508 | 0.17068 | 0.043632 | 0.00019569 | 0.00012483 | 0.2559 | 0.2559 | 0.2559 | 0.99242 | -0.14379 | 0.99366 | -0.12006 | 35.1512
37 | 0.14115 | 0.035991 | -0.14084 | -0.035792 | 0.00031126 | 0.00019826 | 0.21246 | 0.21246 | 0.21246 | 0.98963 | -0.19717 | 0.98724 | -0.24296 | 29.1835
38 | 0.017086 | 0.0042891 | -0.017066 | -0.004277 | 2.0587e-05 | 1.2089e-05 | 0.025577 | 0.025577 | 0.025577 | 0.99413 | -0.11156 | 0.99283 | -0.13686 | 7.0267
39 | 0.17075 | 0.043677 | -0.17068 | -0.043632 | 7.0255e-05 | 4.4815e-05 | 0.2559 | 0.2559 | 0.2559 | 0.99411 | -0.11156 | 0.99366 | -0.12006 | 35.1512
40 | -0.11972 | -0.030474 | 0.11978 | 0.03051 | 5.6782e-05 | 3.6104e-05 | 0.18071 | 0.18071 | 0.18071 | 0.98673 | -0.25279 | 0.98724 | -0.24296 | 24.8229
41 | 0.11972 | 0.030474 | -0.11962 | -0.030412 | 9.8453e-05 | 6.2599e-05 | 0.18071 | 0.18071 | 0.18071 | 0.98673 | -0.25279 | 0.98584 | -0.26986 | 24.823
42 | 0.021061 | 0.005282 | -0.021051 | -0.0052763 | 9.2828e-06 | 5.627e-06 | 0.031745 | 0.031745 | 0.031745 | 0.98724 | -0.24296 | 0.98677 | -0.25221 | 8.7212
43 | 0.11492 | 0.029233 | -0.11483 | -0.029174 | 9.1516e-05 | 5.8158e-05 | 0.17361 | 0.17361 | 0.17361 | 0.98584 | -0.26986 | 0.98499 | -0.2864 | 23.8476
44 | 0.010478 | 0.002627 | -0.010475 | -0.0026253 | 3.4543e-06 | 1.7189e-06 | 0.015632 | 0.015633 | 0.015633 | 0.99744 | -0.049135 | 0.99708 | -0.056055 | 4.2947
45 | 0.19049 | 0.048246 | -0.19023 | -0.048082 | 0.00025556 | 0.00016312 | 0.28452 | 0.28452 | 0.28452 | 0.99686 | -0.060028 | 0.9954 | -0.088004 | 39.0826
46 | 0.019378 | 0.0048571 | -0.019377 | -0.0048564 | 1.0148e-06 | 6.0899e-07 | 0.029222 | 0.029222 | 0.029222 | 0.98677 | -0.25221 | 0.98671 | -0.25331 | 8.0281
47 | -0.010861 | -0.0027229 | 0.010862 | 0.0027233 | 8.0548e-07 | 4.1702e-07 | 0.016534 | 0.016534 | 0.016534 | 0.97746 | -0.43288 | 0.97754 | -0.43132 | 4.5424
48 | 0.010861 | 0.0027229 | -0.010858 | -0.0027212 | 3.3325e-06 | 1.7255e-06 | 0.016534 | 0.016534 | 0.016534 | 0.97746 | -0.43288 | 0.97713 | -0.43932 | 4.5424
49 | -0.01986 | -0.0049784 | 0.019871 | 0.0049855 | 1.1781e-05 | 7.1084e-06 | 0.030231 | 0.030231 | 0.030231 | 0.97754 | -0.43132 | 0.97817 | -0.41888 | 8.3052
50 | 0.0049601 | 0.0012431 | -0.0049598 | -0.001243 | 3.1776e-07 | 7.8485e-09 | 0.00746 | 0.0074601 | 0.0074601 | 0.98937 | -0.20283 | 0.9893 | -0.20418 | 2.0495
51 | -0.0070448 | -0.0017651 | 0.007046 | 0.0017655 | 1.2083e-06 | 4.0463e-07 | 0.010595 | 0.010595 | 0.010595 | 0.98937 | -0.20283 | 0.98956 | -0.19923 | 2.9108
52 | 0.0020847 | 0.00052207 | -0.0020846 | -0.00052244 | 1.3151e-07 | -3.7394e-07 | 0.0031353 | 0.0031354 | 0.0031354 | 0.98937 | -0.20283 | 0.9893 | -0.20416 | 0.86138
53 | -0.007046 | -0.0017655 | 0.0070478 | 0.0017661 | 1.8076e-06 | 6.0507e-07 | 0.010595 | 0.010595 | 0.010595 | 0.98956 | -0.19923 | 0.98983 | -0.19385 | 2.9107
54 | 0.024631 | 0.0061867 | -0.024613 | -0.0061755 | 1.8098e-05 | 1.1128e-05 | 0.036976 | 0.036976 | 0.036976 | 0.99133 | -0.16485 | 0.99053 | -0.18026 | 10.1583
55 | 0.0028733 | 0.00071957 | -0.0028731 | -0.00071976 | 1.5758e-07 | -1.9041e-07 | 0.0043127 | 0.0043128 | 0.0043128 | 0.99133 | -0.16485 | 0.99127 | -0.166 | 1.1848
56 | -0.027504 | -0.0069062 | 0.027519 | 0.0069158 | 1.5378e-05 | 9.5313e-06 | 0.041289 | 0.041289 | 0.041289 | 0.99133 | -0.16485 | 0.99194 | -0.15314 | 11.3431
57 | 0.023299 | 0.0058463 | -0.023288 | -0.0058399 | 1.0471e-05 | 6.4082e-06 | 0.035003 | 0.035003 | 0.035003 | 0.99053 | -0.18026 | 0.99005 | -0.18969 | 9.6162
58 | 0.0028731 | 0.00071976 | -0.0028729 | -0.00072002 | 2.1991e-07 | -2.6564e-07 | 0.0043128 | 0.004313 | 0.004313 | 0.99127 | -0.166 | 0.99119 | -0.16761 | 1.1849
59 | -0.027873 | -0.0070045 | 0.027878 | 0.0070071 | 4.2581e-06 | 2.6414e-06 | 0.04182 | 0.04182 | 0.04182 | 0.99194 | -0.15314 | 0.9921 | -0.14994 | 11.4889
60 | 0.012246 | 0.0030713 | -0.012241 | -0.0030689 | 4.29e-06 | 2.3119e-06 | 0.01841 | 0.01841 | 0.01841 | 0.98983 | -0.19385 | 0.98946 | -0.2012 | 5.0577
61 | -0.019294 | -0.0048374 | 0.019297 | 0.0048397 | 3.8256e-06 | 2.2925e-06 | 0.029005 | 0.029005 | 0.029005 | 0.98983 | -0.19385 | 0.99005 | -0.18969 | 7.9683
62 | 0.012241 | 0.0030689 | -0.01224 | -0.0030681 | 1.5662e-06 | 8.4413e-07 | 0.01841 | 0.01841 | 0.01841 | 0.98946 | -0.2012 | 0.98932 | -0.20388 | 5.0577
63 | 0.0084021 | 0.0021068 | -0.0083983 | -0.0021051 | 3.8288e-06 | 1.6853e-06 | 0.01286 | 0.01286 | 0.01286 | 0.97222 | -0.53592 | 0.97173 | -0.54548 | 3.5331
64 | -0.0084021 | -0.0021068 | 0.0084036 | 0.0021074 | 1.4605e-06 | 6.4263e-07 | 0.01286 | 0.01286 | 0.01286 | 0.97222 | -0.53592 | 0.9724 | -0.53227 | 3.533
65 | 0.0083983 | 0.0021051 | -0.0083969 | -0.0021045 | 1.3658e-06 | 6.0135e-07 | 0.01286 | 0.012861 | 0.012861 | 0.97173 | -0.54548 | 0.97156 | -0.54889 | 3.5331
66 | -0.010836 | -0.0027169 | 0.010836 | 0.002717 | 1.2158e-07 | 6.3185e-08 | 0.016582 | 0.016582 | 0.016582 | 0.9724 | -0.53227 | 0.97242 | -0.53203 | 4.5554
67 | 0.017045 | 0.0042775 | -0.017035 | -0.0042721 | 9.1593e-06 | 5.4153e-06 | 0.026061 | 0.026061 | 0.026061 | 0.9733 | -0.51458 | 0.97273 | -0.52586 | 7.1595
68 | 0.0030243 | 0.00075751 | -0.003024 | -0.00075788 | 3.4659e-07 | -3.7236e-07 | 0.0045086 | 0.0045088 | 0.0045088 | 0.99813 | -0.036006 | 0.998 | -0.038412 | 1.2387
69 | 0.11483 | 0.029174 | -0.11462 | -0.029042 | 0.00020778 | 0.00013204 | 0.17361 | 0.17361 | 0.17361 | 0.98499 | -0.2864 | 0.98304 | -0.32406 | 23.8476
70 | 0.077528 | 0.019563 | -0.077488 | -0.019537 | 4.053e-05 | 2.5842e-05 | 0.11799 | 0.11799 | 0.11799 | 0.97817 | -0.41888 | 0.97761 | -0.4298 | 32.4137
71 | -0.0974 | -0.024548 | 0.097644 | 0.024704 | 0.00024455 | 0.00015614 | 0.14822 | 0.14822 | 0.14822 | 0.97817 | -0.41888 | 0.98085 | -0.36654 | 40.7188
72 | -0.0044501 | -0.0011153 | 0.0044503 | 0.0011153 | 2.1633e-07 | -2.6751e-08 | 0.0066948 | 0.0066948 | 0.0066948 | 0.98909 | -0.20826 | 0.98915 | -0.20724 | 1.8392
73 | -0.012238 | -0.003067 | 0.01224 | 0.0030681 | 1.9543e-06 | 1.0534e-06 | 0.01841 | 0.01841 | 0.01841 | 0.98915 | -0.20724 | 0.98932 | -0.20388 | 5.0577
74 | -0.013469 | -0.003377 | 0.013472 | 0.0033788 | 3.2702e-06 | 1.8382e-06 | 0.020611 | 0.020611 | 0.020611 | 0.97242 | -0.53203 | 0.97267 | -0.52694 | 5.6625
75 | 0.015299 | 0.003837 | -0.015299 | -0.0038365 | 7.8862e-07 | 4.5706e-07 | 0.023405 | 0.023405 | 0.023405 | 0.97273 | -0.52586 | 0.97267 | -0.52694 | 6.43
76 | -0.062868 | -0.015812 | 0.062875 | 0.015816 | 6.363e-06 | 4.0493e-06 | 0.095949 | 0.095949 | 0.095949 | 0.97519 | -0.47727 | 0.9753 | -0.47516 | 26.3595
77 | 0.10571 | 0.02681 | -0.1055 | -0.026673 | 0.00021542 | 0.00013759 | 0.16013 | 0.16013 | 0.16013 | 0.98304 | -0.32406 | 0.98085 | -0.36654 | 43.9916
78 | 0.07476 | 0.018853 | -0.074714 | -0.018824 | 4.603e-05 | 2.9341e-05 | 0.11383 | 0.11383 | 0.11383 | 0.97761 | -0.4298 | 0.97696 | -0.44267 | 31.2728
79 | 0.069397 | 0.017491 | -0.069352 | -0.017463 | 4.4768e-05 | 2.8518e-05 | 0.10573 | 0.10573 | 0.10573 | 0.97696 | -0.44267 | 0.97627 | -0.45616 | 29.048
80 | 0.067297 | 0.016948 | -0.067242 | -0.016913 | 5.5415e-05 | 3.529e-05 | 0.1026 | 0.1026 | 0.1026 | 0.97627 | -0.45616 | 0.97539 | -0.4734 | 28.1877
81 | -0.06516 | -0.016389 | 0.065165 | 0.016392 | 5.4619e-06 | 3.4772e-06 | 0.099435 | 0.099435 | 0.099435 | 0.9753 | -0.47516 | 0.97539 | -0.4734 | 27.3174

## res_trafo
| p_hv_mw | q_hv_mvar | p_lv_mw | q_lv_mvar | pl_mw | ql_mvar | i_hv_ka | i_lv_ka | vm_hv_pu | va_hv_degree | vm_lv_pu | va_lv_degree | loading_percent
0 | -1.2729e-15 | -1.3162e-15 | 0.00165 | 1.2699e-07 | 0.00165 | 1.2699e-07 | 5.2857e-17 | 0.0023815 | 0.99998 | 149.9956 | 1 | 0 | 0.2619

## res_ext_grid
| p_mw | q_mvar
0 | 0.55524 | 0.14091

## res_load
| p_mw | q_mvar
0 | 0.0096314 | 0.0024139
1 | 0.0027221 | 0.00068221
2 | 0.011229 | 0.0028143
3 | 0.0020691 | 0.00051857
4 | 0.001649 | 0.00041327
5 | 0.010455 | 0.0026202
6 | 0.0020604 | 0.00051639
7 | 0.0037891 | 0.00094964
8 | 0.0030029 | 0.0007526
9 | 0.0061941 | 0.0015524
10 | 0.0041711 | 0.0010454
11 | 0.057857 | 0.0145
12 | 0.065699 | 0.016466
13 | 0.0012678 | 0.00031775
14 | 0.0047558 | 0.0011919
15 | 0.00064771 | 0.00016233
16 | 0.00076937 | 0.00019282
17 | 0.0047046 | 0.0011791
18 | 0.07681 | 0.01925
19 | 0.054739 | 0.013719
20 | 0.001673 | 0.0004193
21 | 0.0089978 | 0.0022551
22 | 0.010858 | 0.0027212
23 | 0.0049598 | 0.001243
24 | 0.0020846 | 0.00052244
25 | 0.0013137 | 0.00032925
26 | 0.00035394 | 8.8706e-05
27 | 0.0039909 | 0.0010002
28 | 0.00043513 | 0.00010905
29 | 0.0028729 | 0.00072002
30 | 0.0024321 | 0.00060954
31 | 0.0083969 | 0.0021045
32 | 0.0067362 | 0.0016882
33 | 0.003024 | 0.00075788
34 | 0.018193 | 0.0045595
35 | 0.047435 | 0.011888
36 | 0.0013083 | 0.00032789
37 | 0.017066 | 0.004277
38 | 0.010475 | 0.0026253
39 | 0.019377 | 0.0048564
40 | 0.0044501 | 0.0011153
41 | 0.0077876 | 0.0019518
42 | 0.0026334 | 0.00065999
43 | 0.001736 | 0.00043509
44 | 0.002083 | 0.00052206
45 | 0.0089065 | 0.0022322
46 | 0.0078527 | 0.0019681
47 | 0.0027283 | 0.00068377
48 | 0.0053171 | 0.0013326
49 | 0.0020545 | 0.0005149
50 | 0.0018262 | 0.00045768
51 | 0.0022853 | 0.00057276
52 | 0.0020766 | 0.00052044

## dtypes
| element | column | dtype
0 | bus | name | object
1 | bus | vn_kv | float64
2 | bus | type | object
3 | bus | zone | object
4 | bus | in_service | bool
5 | load | name | object
6 | load | bus | uint32
7 | load | p_mw | float64
8 | load | q_mvar | float64
9 | load | const_z_percent | float64
10 | load | const_i_percent | float64
11 | load | sn_mva | float64
12 | load | scaling | float64
13 | load | in_service | bool
14 | load | type | object
15 | ext_grid | name | object
16 | ext_grid | bus | uint32
17 | ext_grid | vm_pu | float64
18 | ext_grid | va_degree | float64
19 | ext_grid | slack_weight | float64
20 | ext_grid | in_service | bool
21 | line | name | object
22 | line | std_type | object
23 | line | from_bus | uint32
24 | line | to_bus | uint32
25 | line | length_km | float64
26 | line | r_ohm_per_km | float64
27 | line | x_ohm_per_km | float64
28 | line | c_nf_per_km | float64
29 | line | g_us_per_km | float64
30 | line | max_i_ka | float64
31 | line | df | float64
32 | line | parallel | uint32
33 | line | type | object
34 | line | in_service | bool
35 | trafo | name | object
36 | trafo | std_type | object
37 | trafo | hv_bus | uint32
38 | trafo | lv_bus | uint32
39 | trafo | sn_mva | float64
40 | trafo | vn_hv_kv | float64
41 | trafo | vn_lv_kv | float64
42 | trafo | vk_percent | float64
43 | trafo | vkr_percent | float64
44 | trafo | pfe_kw | float64
45 | trafo | i0_percent | float64
46 | trafo | shift_degree | float64
47 | trafo | tap_side | object
48 | trafo | tap_neutral | int32
49 | trafo | tap_min | int32
50 | trafo | tap_max | int32
51 | trafo | tap_step_percent | float64
52 | trafo | tap_step_degree | float64
53 | trafo | tap_pos | int32
54 | trafo | tap_phase_shifter | bool
55 | trafo | parallel | uint32
56 | trafo | df | float64
57 | trafo | in_service | bool
58 | line_geodata | coords | object
59 | bus_geodata | x | float64
60 | bus_geodata | y | float64
61 | bus_geodata | coords | object
62 | res_bus | vm_pu | float64
63 | res_bus | va_degree | float64
64 | res_bus | p_mw | float64
65 | res_bus | q_mvar | float64
66 | res_line | p_from_mw | float64
67 | res_line | q_from_mvar | float64
68 | res_line | p_to_mw | float64
69 | res_line | q_to_mvar | float64
70 | res_line | pl_mw | float64
71 | res_line | ql_mvar | float64
72 | res_line | i_from_ka | float64
73 | res_line | i_to_ka | float64
74 | res_line | i_ka | float64
75 | res_line | vm_from_pu | float64
76 | res_line | va_from_degree | float64
77 | res_line | vm_to_pu | float64
78 | res_line | va_to_degree | float64
79 | res_line | loading_percent | float64
80 | res_trafo | p_hv_mw | float64
81 | res_trafo | q_hv_mvar | float64
82 | res_trafo | p_lv_mw | float64
83 | res_trafo | q_lv_mvar | float64
84 | res_trafo | pl_mw | float64
85 | res_trafo | ql_mvar | float64
86 | res_trafo | i_hv_ka | float64
87 | res_trafo | i_lv_ka | float64
88 | res_trafo | vm_hv_pu | float64
89 | res_trafo | va_hv_degree | float64
90 | res_trafo | vm_lv_pu | float64
91 | res_trafo | va_lv_degree | float64
92 | res_trafo | loading_percent | float64
93 | res_ext_grid | p_mw | float64
94 | res_ext_grid | q_mvar | float64
95 | res_load | p_mw | float64
96 | res_load | q_mvar | float64

## parameters
| version | format_version | converged | OPF_converged | name | f_hz | sn_mva
0 | 2.14.6 | 2.14.0 | TRUE | FALSE |  | 50 | 1