## bus
| name | vn_kv | type | zone | in_service
0 | bus_LV_121-5_0_4_node_0 | 0.4 | n |  | TRUE
1 | bus_LV_121-5_0_4_node_1 | 0.4 | n |  | TRUE
2 | bus_LV_121-5_0_4_node_2 | 0.4 | n |  | TRUE
3 | bus_LV_121-5_0_4_node_3 | 0.4 | n |  | TRUE
4 | bus_LV_121-5_0_4_node_4 | 0.4 | n |  | TRUE
5 | bus_LV_121-5_0_4_node_5 | 0.4 | n |  | TRUE
6 | bus_LV_121-5_0_4_node_35 | 0.4 | n |  | TRUE
7 | bus_LV_121-5_0_4_node_46 | 0.4 | n |  | TRUE
8 | bus_LV_121-5_0_4_node_36 | 0.4 | n |  | TRUE
9 | bus_LV_121-5_0_4_node_24 | 0.4 | n |  | TRUE
10 | bus_LV_121-5_0_4_node_6 | 0.4 | n |  | TRUE
11 | bus_LV_121-5_0_4_node_8 | 0.4 | n |  | TRUE
12 | bus_LV_121-5_0_4_node_9 | 0.4 | n |  | TRUE
13 | bus_LV_121-5_0_4_node_43 | 0.4 | n |  | TRUE
14 | bus_LV_121-5_0_4_node_10 | 0.4 | n |  | TRUE
15 | bus_LV_121-5_0_4_node_31 | 0.4 | n |  | TRUE
16 | bus_LV_121-5_0_4_node_79 | 0.4 | n |  | TRUE
17 | bus_LV_121-5_0_4_node_11 | 0.4 | n |  | TRUE
18 | bus_LV_121-5_0_4_node_42 | 0.4 | n |  | TRUE
19 | bus_LV_121-5_0_4_node_12 | 0.4 | n |  | TRUE
20 | bus_LV_121-5_0_4_node_44 | 0.4 | n |  | TRUE
21 | bus_LV_121-5_0_4_node_78 | 0.4 | n |  | TRUE
22 | bus_LV_121-5_0_4_node_13 | 0.4 | n |  | TRUE
23 | bus_LV_121-5_0_4_node_14 | 0.4 | n |  | TRUE
24 | bus_LV_121-5_0_4_node_28 | 0.4 | n |  | TRUE
25 | bus_LV_121-5_0_4_node_26 | 0.4 | n |  | TRUE
26 | bus_LV_121-5_0_4_node_80 | 0.4 | n |  | TRUE
27 | bus_LV_121-5_0_4_node_83 | 0.4 | n |  | TRUE
28 | bus_LV_121-5_0_4_node_41 | 0.4 | n |  | TRUE
29 | bus_LV_121-5_0_4_node_33 | 0.4 | n |  | TRUE
30 | bus_LV_121-5_0_4_node_30 | 0.4 | n |  | TRUE
31 | bus_LV_121-5_0_4_node_19 | 0.4 | n |  | TRUE
32 | bus_LV_121-5_0_4_node_34 | 0.4 | n |  | TRUE
33 | bus_LV_121-5_0_4_node_17 | 0.4 | n |  | TRUE
34 | bus_LV_121-5_0_4_node_82 | 0.4 | n |  | TRUE
35 | bus_LV_121-5_0_4_node_27 | 0.4 | n |  | TRUE
36 | bus_LV_121-5_0_4_node_16 | 0.4 | n |  | TRUE
37 | bus_LV_121-5_0_4_node_18 | 0.4 | n |  | TRUE
38 | bus_LV_121-5_0_4_node_20 | 0.4 | n |  | TRUE
39 | bus_LV_121-5_0_4_node_32 | 0.4 | n |  | TRUE
40 | bus_LV_121-5_0_4_node_21 | 0.4 | n |  | TRUE
41 | bus_LV_121-5_0_4_node_22 | 0.4 | n |  | TRUE
42 | bus_LV_121-5_0_4_node_23 | 0.4 | n |  | TRUE
43 | bus_LV_121-5_0_4_node_25 | 0.4 | n |  | TRUE
44 | bus_LV_121-5_0_4_node_38 | 0.4 | n |  | TRUE
45 | bus_LV_121-5_0_4_node_39 | 0.4 | n |  | TRUE
46 | bus_LV_121-5_0_4_node_37 | 0.4 | n |  | TRUE
47 | bus_LV_121-5_0_4_node_55 | 0.4 | n |  | TRUE
48 | bus_LV_121-5_0_4_node_54 | 0.4 | n |  | TRUE
49 | bus_LV_121-5_0_4_node_56 | 0.4 | n |  | TRUE
50 | bus_LV_121-5_0_4_node_64 | 0.4 | n |  | TRUE
51 | bus_LV_121-5_0_4_node_52 | 0.4 | n |  | TRUE
52 | bus_LV_121-5_0_4_node_40 | 0.4 | n |  | TRUE
53 | bus_LV_121-5_0_4_node_47 | 0.4 | n |  | TRUE
54 | bus_LV_121-5_0_4_node_53 | 0.4 | n |  | TRUE
55 | bus_LV_121-5_0_4_node_45 | 0.4 | n |  | TRUE
56 | bus_LV_121-5_0_4_node_81 | 0.4 | n |  | TRUE
57 | bus_LV_121-5_0_4_node_50 | 0.4 | n |  | TRUE
58 | bus_LV_121-5_0_4_node_48 | 0.4 | n |  | TRUE
59 | bus_LV_121-5_0_4_node_49 | 0.4 | n |  | TRUE
60 | bus_LV_121-5_0_4_node_51 | 0.4 | n |  | TRUE
61 | bus_LV_121-5_0_4_node_63 | 0.4 | n |  | TRUE
62 | bus_LV_121-5_0_4_node_57 | 0.4 | n |  | TRUE
63 | bus_LV_121-5_0_4_node_58 | 0.4 | n |  | TRUE
64 | bus_LV_121-5_0_4_node_59 | 0.4 | n |  | TRUE
65 | bus_LV_121-5_0_4_node_60 | 0.4 | n |  | TRUE
66 | bus_LV_121-5_0_4_node_61 | 0.4 | n |  | TRUE
67 | bus_LV_121-5_0_4_node_62 | 0.4 | n |  | TRUE
68 | bus_LV_121-5_0_4_node_71 | 0.4 | n |  | TRUE
69 | bus_LV_121-5_0_4_node_74 | 0.4 | n |  | TRUE
70 | bus_LV_121-5_0_4_node_69 | 0.4 | n |  | TRUE
71 | bus_LV_121-5_0_4_node_65 | 0.4 | n |  | TRUE
72 | bus_LV_121-5_0_4_node_66 | 0.4 | n |  | TRUE
73 | bus_LV_121-5_0_4_node_75 | 0.4 | n |  | TRUE
74 | bus_LV_121-5_0_4_node_73 | 0.4 | n |  | TRUE
75 | bus_LV_121-5_0_4_node_67 | 0.4 | n |  | TRUE
76 | bus_LV_121-5_0_4_node_68 | 0.4 | n |  | TRUE
77 | bus_LV_121-5_0_4_node_70 | 0.4 | n |  | TRUE
78 | bus_LV_121-5_0_4_node_77 | 0.4 | n |  | TRUE
79 | bus_LV_121-5_0_4_node_72 | 0.4 | n |  | TRUE
80 | bus_LV_121-5_0_4_node_84 | 0.4 | n |  | TRUE
81 | bus_MV_357_0_node_138 | 20 | n |  | TRUE

## load
| name | bus | p_mw | q_mvar | const_z_percent | const_i_percent | sn_mva | scaling | in_service | type
0 | LV_121-5_0_4_load_0 | 0 | 0.00045162 | 0.00011319 | 0 | 0 |  | 1 | TRUE | wye
1 | LV_121-5_0_4_load_1 | 1 | 0.00040254 | 0.00010089 | 0 | 0 |  | 1 | TRUE | wye
2 | LV_121-5_0_4_load_3 | 3 | 0.0025673 | 0.00064343 | 0 | 0 |  | 1 | TRUE | wye
3 | LV_121-5_0_4_load_4 | 4 | 0.0015107 | 0.00037861 | 0 | 0 |  | 1 | TRUE | wye
4 | LV_121-5_0_4_load_5 | 5 | 0.0018029 | 0.00045185 | 0 | 0 |  | 1 | TRUE | wye
5 | LV_121-5_0_4_load_35 | 6 | 0.00087893 | 0.00022028 | 0 | 0 |  | 1 | TRUE | wye
6 | LV_121-5_0_4_load_46 | 7 | 0.0012919 | 0.00032377 | 0 | 0 |  | 1 | TRUE | wye
7 | LV_121-5_0_4_load_36 | 8 | 0.0011781 | 0.00029526 | 0 | 0 |  | 1 | TRUE | wye
8 | LV_121-5_0_4_load_24 | 9 | 0.0012479 | 0.00031276 | 0 | 0 |  | 1 | TRUE | wye
9 | LV_121-5_0_4_load_6 | 10 | 0.035396 | 0.0088711 | 0 | 0 |  | 1 | TRUE | wye
10 | LV_121-5_0_4_load_43 | 13 | 0.041249 | 0.010338 | 0 | 0 |  | 1 | TRUE | wye
11 | LV_121-5_0_4_load_79 | 16 | 0.0030282 | 0.00075893 | 0 | 0 |  | 1 | TRUE | wye
12 | LV_121-5_0_4_load_42 | 18 | 0.039844 | 0.0099858 | 0 | 0 |  | 1 | TRUE | wye
13 | LV_121-5_0_4_load_44 | 20 | 0.0034254 | 0.0008585 | 0 | 0 |  | 1 | TRUE | wye
14 | LV_121-5_0_4_load_78 | 21 | 0.0034975 | 0.00087656 | 0 | 0 |  | 1 | TRUE | wye
15 | LV_121-5_0_4_load_28 | 24 | 0.01258 | 0.0031529 | 0 | 0 |  | 1 | TRUE | wye
16 | LV_121-5_0_4_load_26 | 25 | 0.01541 | 0.0038622 | 0 | 0 |  | 1 | TRUE | wye
17 | LV_121-5_0_4_load_83 | 27 | 0.0024221 | 0.00060704 | 0 | 0 |  | 1 | TRUE | wye
18 | LV_121-5_0_4_load_33 | 29 | 0.0009999 | 0.0002506 | 0 | 0 |  | 1 | TRUE | wye
19 | LV_121-5_0_4_load_30 | 30 | 0.0045538 | 0.0011413 | 0 | 0 |  | 1 | TRUE | wye
20 | LV_121-5_0_4_load_34 | 32 | 0.019302 | 0.0048376 | 0 | 0 |  | 1 | TRUE | wye
21 | LV_121-5_0_4_load_17 | 33 | 0.013677 | 0.0034278 | 0 | 0 |  | 1 | TRUE | wye
22 | LV_121-5_0_4_load_82 | 34 | 0.0078785 | 0.0019745 | 0 | 0 |  | 1 | TRUE | wye
23 | LV_121-5_0_4_load_27 | 35 | 0.012713 | 0.0031862 | 0 | 0 |  | 1 | TRUE | wye
24 | LV_121-5_0_4_load_16 | 36 | 0.034131 | 0.008554 | 0 | 0 |  | 1 | TRUE | wye
25 | LV_121-5_0_4_load_18 | 37 | 0.0077404 | 0.0019399 | 0 | 0 |  | 1 | TRUE | wye
26 | LV_121-5_0_4_load_21 | 40 | 0.00088523 | 0.00022186 | 0 | 0 |  | 1 | TRUE | wye
27 | LV_121-5_0_4_load_22 | 41 | 0.0020345 | 0.0005099 | 0 | 0 |  | 1 | TRUE | wye
28 | LV_121-5_0_4_load_23 | 42 | 0.0030181 | 0.00075642 | 0 | 0 |  | 1 | TRUE | wye
29 | LV_121-5_0_4_load_25 | 43 | 0.0095408 | 0.0023912 | 0 | 0 |  | 1 | TRUE | wye
30 | LV_121-5_0_4_load_38 | 44 | 0.003406 | 0.00085363 | 0 | 0 |  | 1 | TRUE | wye
31 | LV_121-5_0_4_load_39 | 45 | 0.0022074 | 0.00055322 | 0 | 0 |  | 1 | TRUE | wye
32 | LV_121-5_0_4_load_55 | 47 | 0.00085306 | 0.0002138 | 0 | 0 |  | 1 | TRUE | wye
33 | LV_121-5_0_4_load_54 | 48 | 0.0014795 | 0.0003708 | 0 | 0 |  | 1 | TRUE | wye
34 | LV_121-5_0_4_load_64 | 50 | 0.0015289 | 0.00038319 | 0 | 0 |  | 1 | TRUE | wye
35 | LV_121-5_0_4_load_53 | 54 | 0.0028243 | 0.00070783 | 0 | 0 |  | 1 | TRUE | wye
36 | LV_121-5_0_4_load_45 | 55 | 0.0021916 | 0.00054928 | 0 | 0 |  | 1 | TRUE | wye
37 | LV_121-5_0_4_load_81 | 56 | 0.0010474 | 0.00026249 | 0 | 0 |  | 1 | TRUE | wye
38 | LV_121-5_0_4_load_48 | 58 | 0.0019686 | 0.00049339 | 0 | 0 |  | 1 | TRUE | wye
39 | LV_121-5_0_4_load_49 | 59 | 0.0038095 | 0.00095474 | 0 | 0 |  | 1 | TRUE | wye
40 | LV_121-5_0_4_load_51 | 60 | 0.0018448 | 0.00046234 | 0 | 0 |  | 1 | TRUE | wye
41 | LV_121-5_0_4_load_63 | 61 | 0.00083256 | 0.00020866 | 0 | 0 |  | 1 | TRUE | wye
42 | LV_121-5_0_4_load_57 | 62 | 0.0022586 | 0.00056605 | 0 | 0 |  | 1 | TRUE | wye
43 | LV_121-5_0_4_load_58 | 63 | 0.0039959 | 0.0010015 | 0 | 0 |  | 1 | TRUE | wye
44 | LV_121-5_0_4_load_59 | 64 | 0.0023544 | 0.00059007 | 0 | 0 |  | 1 | TRUE | wye
45 | LV_121-5_0_4_load_60 | 65 | 0.0029426 | 0.00073748 | 0 | 0 |  | 1 | TRUE | wye
46 | LV_121-5_0_4_load_61 | 66 | 0.0067784 | 0.0016988 | 0 | 0 |  | 1 | TRUE | wye
47 | LV_121-5_0_4_load_62 | 67 | 0.0027317 | 0.00068463 | 0 | 0 |  | 1 | TRUE | wye
48 | LV_121-5_0_4_load_74 | 69 | 0.0045121 | 0.0011308 | 0 | 0 |  | 1 | TRUE | wye
49 | LV_121-5_0_4_load_69 | 70 | 0.0035656 | 0.00089363 | 0 | 0 |  | 1 | TRUE | wye
50 | LV_121-5_0_4_load_65 | 71 | 0.00080225 | 0.00020106 | 0 | 0 |  | 1 | TRUE | wye
51 | LV_121-5_0_4_load_66 | 72 | 0.0012672 | 0.00031759 | 0 | 0 |  | 1 | TRUE | wye
52 | LV_121-5_0_4_load_75 | 73 | 0.0022541 | 0.00056493 | 0 | 0 |  | 1 | TRUE | wye
53 | LV_121-5_0_4_load_73 | 74 | 0.0031396 | 0.00078687 | 0 | 0 |  | 1 | TRUE | wye
54 | LV_121-5_0_4_load_67 | 75 | 0.0020506 | 0.00051392 | 0 | 0 |  | 1 | TRUE | wye
55 | LV_121-5_0_4_load_68 | 76 | 0.00254 | 0.00063657 | 0 | 0 |  | 1 | TRUE | wye
56 | LV_121-5_0_4_load_70 | 77 | 0.0049943 | 0.0012517 | 0 | 0 |  | 1 | TRUE | wye
57 | LV_121-5_0_4_load_77 | 78 | 0.00067883 | 0.00017013 | 0 | 0 |  | 1 | TRUE | wye
58 | LV_121-5_0_4_load_72 | 79 | 0.0028352 | 0.00071058 | 0 | 0 |  | 1 | TRUE | wye
59 | LV_121-5_0_4_load_84 | 80 | 0.0036285 | 0.00090938 | 0 | 0 |  | 1 | TRUE | wye

## ext_grid
| name | bus | vm_pu | va_degree | slack_weight | in_service
0 |  | 31 | 1 | 0 | 1 | TRUE

## line
| name | std_type | from_bus | to_bus | length_km | r_ohm_per_km | x_ohm_per_km | c_nf_per_km | g_us_per_km | max_i_ka | df | parallel | type | in_service
0 | LV_121-5_0_4_line_0 |  | 0 | 1 | 0.0047726 | 0.125 | 0.08 | 261 | 0 | 0.364 | 1 | 3 | cs | TRUE
1 | LV_121-5_0_4_line_1 |  | 0 | 2 | 0.013987 | 0.125 | 0.08 | 261 | 0 | 0.364 | 1 | 3 | cs | TRUE
2 | LV_121-5_0_4_line_2 |  | 1 | 3 | 0.026788 | 0.125 | 0.08 | 261 | 0 | 0.364 | 1 | 3 | cs | TRUE
3 | LV_121-5_0_4_line_3 |  | 2 | 4 | 0.014267 | 0.125 | 0.08 | 261 | 0 | 0.364 | 1 | 1 | cs | TRUE
4 | LV_121-5_0_4_line_4 |  | 2 | 5 | 0.021293 | 0.125 | 0.08 | 261 | 0 | 0.364 | 1 | 3 | cs | TRUE
5 | LV_121-5_0_4_line_5 |  | 3 | 6 | 0.020935 | 0.125 | 0.08 | 261 | 0 | 0.364 | 1 | 3 | cs | TRUE
6 | LV_121-5_0_4_line_6 |  | 5 | 7 | 0.0057123 | 0.125 | 0.08 | 261 | 0 | 0.364 | 1 | 3 | cs | TRUE
7 | LV_121-5_0_4_line_7 |  | 6 | 8 | 0.020763 | 0.125 | 0.08 | 261 | 0 | 0.364 | 1 | 3 | cs | TRUE
8 | LV_121-5_0_4_line_8 |  | 7 | 9 | 0.0077568 | 0.125 | 0.08 | 261 | 0 | 0.364 | 1 | 3 | cs | TRUE
9 | LV_121-5_0_4_line_9 |  | 8 | 39 | 0.025194 | 0.125 | 0.08 | 261 | 0 | 0.364 | 1 | 3 | cs | TRUE
10 | LV_121-5_0_4_line_10 |  | 9 | 41 | 0.02155 | 0.125 | 0.08 | 261 | 0 | 0.364 | 1 | 3 | cs | TRUE
11 | LV_121-5_0_4_line_11 |  | 10 | 11 | 0.020974 | 0.125 | 0.08 | 261 | 0 | 0.364 | 1 | 1 | cs | TRUE
12 | LV_121-5_0_4_line_12 |  | 11 | 12 | 0.007012 | 0.125 | 0.08 | 261 | 0 | 0.364 | 1 | 1 | cs | TRUE
13 | LV_121-5_0_4_line_13 |  | 12 | 13 | 0.015382 | 0.125 | 0.08 | 261 | 0 | 0.364 | 1 | 1 | cs | TRUE
14 | LV_121-5_0_4_line_14 |  | 13 | 17 | 0.027344 | 0.125 | 0.08 | 261 | 0 | 0.364 | 1 | 2 | cs | TRUE
15 | LV_121-5_0_4_line_15 |  | 14 | 15 | 0.009692 | 0.125 | 0.08 | 261 | 0 | 0.364 | 1 | 3 | cs | TRUE
16 | LV_121-5_0_4_line_16 |  | 14 | 16 | 0.017463 | 0.125 | 0.08 | 261 | 0 | 0.364 | 1 | 3 | cs | TRUE
17 | LV_121-5_0_4_line_17 |  | 15 | 29 | 0.015347 | 0.125 | 0.08 | 261 | 0 | 0.364 | 1 | 1 | cs | TRUE
18 | LV_121-5_0_4_line_18 |  | 15 | 30 | 0.015262 | 0.125 | 0.08 | 261 | 0 | 0.364 | 1 | 3 | cs | TRUE
19 | LV_121-5_0_4_line_19 |  | 16 | 21 | 0.00038699 | 0.125 | 0.08 | 261 | 0 | 0.364 | 1 | 3 | cs | TRUE
20 | LV_121-5_0_4_line_20 |  | 17 | 18 | 0.0092987 | 0.125 | 0.08 | 261 | 0 | 0.364 | 1 | 3 | cs | TRUE
21 | LV_121-5_0_4_line_21 |  | 18 | 22 | 0.031041 | 0.125 | 0.08 | 261 | 0 | 0.364 | 1 | 3 | cs | TRUE
22 | LV_121-5_0_4_line_22 |  | 19 | 20 | 0.029647 | 0.125 | 0.08 | 261 | 0 | 0.364 | 1 | 3 | cs | TRUE
23 | LV_121-5_0_4_line_23 |  | 19 | 21 | 0.007672 | 0.125 | 0.08 | 261 | 0 | 0.364 | 1 | 3 | cs | TRUE
24 | LV_121-5_0_4_line_24 |  | 20 | 22 | 0.037114 | 0.125 | 0.08 | 261 | 0 | 0.364 | 1 | 3 | cs | TRUE
25 | LV_121-5_0_4_line_25 |  | 23 | 24 | 0.030092 | 0.125 | 0.08 | 261 | 0 | 0.364 | 1 | 3 | cs | TRUE
26 | LV_121-5_0_4_line_26 |  | 23 | 25 | 0.027957 | 0.125 | 0.08 | 261 | 0 | 0.364 | 1 | 2 | cs | TRUE
27 | LV_121-5_0_4_line_27 |  | 24 | 34 | 0.031337 | 0.125 | 0.08 | 261 | 0 | 0.364 | 1 | 3 | cs | TRUE
28 | LV_121-5_0_4_line_28 |  | 25 | 35 | 0.016157 | 0.125 | 0.08 | 261 | 0 | 0.364 | 1 | 1 | cs | TRUE
29 | LV_121-5_0_4_line_29 |  | 26 | 27 | 0.01782 | 0.125 | 0.08 | 261 | 0 | 0.364 | 1 | 1 | cs | TRUE
30 | LV_121-5_0_4_line_30 |  | 26 | 28 | 0.01436 | 0.125 | 0.08 | 261 | 0 | 0.364 | 1 | 1 | cs | TRUE
31 | LV_121-5_0_4_line_31 |  | 27 | 80 | 0.011389 | 0.125 | 0.08 | 261 | 0 | 0.364 | 1 | 1 | cs | TRUE
32 | LV_121-5_0_4_line_32 |  | 28 | 56 | 0.020689 | 0.125 | 0.08 | 261 | 0 | 0.364 | 1 | 1 | cs | TRUE
33 | LV_121-5_0_4_line_33 |  | 28 | 52 | 0.001798 | 0.125 | 0.08 | 261 | 0 | 0.364 | 1 | 1 | cs | TRUE
34 | LV_121-5_0_4_line_34 |  | 29 | 52 | 0.014037 | 0.125 | 0.08 | 261 | 0 | 0.364 | 1 | 1 | cs | TRUE
35 | LV_121-5_0_4_line_35 |  | 30 | 38 | 0.011203 | 0.125 | 0.08 | 261 | 0 | 0.364 | 1 | 3 | cs | TRUE
36 | LV_121-5_0_4_line_36 |  | 31 | 32 | 0.036764 | 0.125 | 0.08 | 261 | 0 | 0.364 | 1 | 1 | cs | TRUE
37 | LV_121-5_0_4_line_37 |  | 31 | 33 | 0.01278 | 0.125 | 0.08 | 261 | 0 | 0.364 | 1 | 3 | cs | TRUE
38 | LV_121-5_0_4_line_38 |  | 33 | 36 | 0.018691 | 0.125 | 0.08 | 261 | 0 | 0.364 | 1 | 3 | cs | TRUE
39 | LV_121-5_0_4_line_39 |  | 34 | 46 | 0.01162 | 0.125 | 0.08 | 261 | 0 | 0.364 | 1 | 3 | cs | TRUE
40 | LV_121-5_0_4_line_40 |  | 36 | 37 | 0.017874 | 0.125 | 0.08 | 261 | 0 | 0.364 | 1 | 3 | cs | TRUE
41 | LV_121-5_0_4_line_41 |  | 37 | 38 | 0.03431 | 0.125 | 0.08 | 261 | 0 | 0.364 | 1 | 3 | cs | TRUE
42 | LV_121-5_0_4_line_42 |  | 38 | 39 | 0.037418 | 0.125 | 0.08 | 261 | 0 | 0.364 | 1 | 3 | cs | TRUE
43 | LV_121-5_0_4_line_43 |  | 40 | 41 | 0.0066609 | 0.125 | 0.08 | 261 | 0 | 0.364 | 1 | 3 | cs | TRUE
44 | LV_121-5_0_4_line_44 |  | 40 | 42 | 0.025524 | 0.125 | 0.08 | 261 | 0 | 0.364 | 1 | 3 | cs | TRUE
45 | LV_121-5_0_4_line_45 |  | 42 | 43 | 0.027096 | 0.125 | 0.08 | 261 | 0 | 0.364 | 1 | 3 | cs | TRUE
46 | LV_121-5_0_4_line_46 |  | 43 | 44 | 0.033787 | 0.125 | 0.08 | 261 | 0 | 0.364 | 1 | 3 | cs | TRUE
47 | LV_121-5_0_4_line_47 |  | 44 | 45 | 0.019352 | 0.125 | 0.08 | 261 | 0 | 0.364 | 1 | 3 | cs | TRUE
48 | LV_121-5_0_4_line_48 |  | 45 | 55 | 0.017913 | 0.125 | 0.08 | 261 | 0 | 0.364 | 1 | 3 | cs | TRUE
49 | LV_121-5_0_4_line_49 |  | 46 | 53 | 0.007009 | 0.125 | 0.08 | 261 | 0 | 0.364 | 1 | 3 | cs | TRUE
50 | LV_121-5_0_4_line_50 |  | 47 | 48 | 0.015459 | 0.125 | 0.08 | 261 | 0 | 0.364 | 1 | 1 | cs | TRUE
51 | LV_121-5_0_4_line_51 |  | 48 | 51 | 0.018351 | 0.125 | 0.08 | 261 | 0 | 0.364 | 1 | 1 | cs | TRUE
52 | LV_121-5_0_4_line_52 |  | 49 | 50 | 0.016229 | 0.125 | 0.08 | 261 | 0 | 0.364 | 1 | 3 | cs | TRUE
53 | LV_121-5_0_4_line_53 |  | 49 | 51 | 0.019592 | 0.125 | 0.08 | 261 | 0 | 0.364 | 1 | 3 | cs | TRUE
54 | LV_121-5_0_4_line_54 |  | 50 | 61 | 0.012577 | 0.125 | 0.08 | 261 | 0 | 0.364 | 1 | 2 | cs | TRUE
55 | LV_121-5_0_4_line_55 |  | 51 | 57 | 0.057458 | 0.125 | 0.08 | 261 | 0 | 0.364 | 1 | 3 | cs | TRUE
56 | LV_121-5_0_4_line_56 |  | 53 | 54 | 0.005123 | 0.125 | 0.08 | 261 | 0 | 0.364 | 1 | 3 | cs | TRUE
57 | LV_121-5_0_4_line_57 |  | 53 | 55 | 0.015951 | 0.125 | 0.08 | 261 | 0 | 0.364 | 1 | 3 | cs | TRUE
58 | LV_121-5_0_4_line_58 |  | 54 | 57 | 0.018306 | 0.125 | 0.08 | 261 | 0 | 0.364 | 1 | 3 | cs | TRUE
59 | LV_121-5_0_4_line_59 |  | 57 | 58 | 0.01645 | 0.125 | 0.08 | 261 | 0 | 0.364 | 1 | 1 | cs | TRUE
60 | LV_121-5_0_4_line_60 |  | 58 | 59 | 0.032202 | 0.125 | 0.08 | 261 | 0 | 0.364 | 1 | 1 | cs | TRUE
61 | LV_121-5_0_4_line_61 |  | 59 | 60 | 0.0044029 | 0.125 | 0.08 | 261 | 0 | 0.364 | 1 | 1 | cs | TRUE
62 | LV_121-5_0_4_line_62 |  | 61 | 71 | 0.00069387 | 0.125 | 0.08 | 261 | 0 | 0.364 | 1 | 1 | cs | TRUE
63 | LV_121-5_0_4_line_63 |  | 62 | 63 | 0.019504 | 0.125 | 0.08 | 261 | 0 | 0.364 | 1 | 1 | cs | TRUE
64 | LV_121-5_0_4_line_64 |  | 62 | 64 | 0.036525 | 0.125 | 0.08 | 261 | 0 | 0.364 | 1 | 1 | cs | TRUE
65 | LV_121-5_0_4_line_65 |  | 63 | 65 | 0.0099579 | 0.125 | 0.08 | 261 | 0 | 0.364 | 1 | 1 | cs | TRUE
66 | LV_121-5_0_4_line_66 |  | 65 | 66 | 0.029137 | 0.125 | 0.08 | 261 | 0 | 0.364 | 1 | 1 | cs | TRUE
67 | LV_121-5_0_4_line_67 |  | 66 | 67 | 0.0070349 | 0.125 | 0.08 | 261 | 0 | 0.364 | 1 | 1 | cs | TRUE
68 | LV_121-5_0_4_line_68 |  | 67 | 68 | 0.020286 | 0.125 | 0.08 | 261 | 0 | 0.364 | 1 | 1 | cs | TRUE
69 | LV_121-5_0_4_line_69 |  | 68 | 69 | 0.018013 | 0.125 | 0.08 | 261 | 0 | 0.364 | 1 | 1 | cs | TRUE
70 | LV_121-5_0_4_line_70 |  | 68 | 70 | 0.0062232 | 0.125 | 0.08 | 261 | 0 | 0.364 | 1 | 1 | cs | TRUE
71 | LV_121-5_0_4_line_71 |  | 69 | 79 | 0.011789 | 0.125 | 0.08 | 261 | 0 | 0.364 | 1 | 1 | cs | TRUE
72 | LV_121-5_0_4_line_72 |  | 70 | 75 | 0.023126 | 0.125 | 0.08 | 261 | 0 | 0.364 | 1 | 1 | cs | TRUE
73 | LV_121-5_0_4_line_73 |  | 71 | 72 | 0.017274 | 0.125 | 0.08 | 261 | 0 | 0.364 | 1 | 1 | cs | TRUE
74 | LV_121-5_0_4_line_74 |  | 72 | 73 | 0.014687 | 0.125 | 0.08 | 261 | 0 | 0.364 | 1 | 1 | cs | TRUE
75 | LV_121-5_0_4_line_75 |  | 73 | 74 | 0.0029332 | 0.125 | 0.08 | 261 | 0 | 0.364 | 1 | 1 | cs | TRUE
76 | LV_121-5_0_4_line_76 |  | 74 | 79 | 0.016653 | 0.125 | 0.08 | 261 | 0 | 0.364 | 1 | 1 | cs | TRUE
77 | LV_121-5_0_4_line_77 |  | 75 | 76 | 0.027615 | 0.125 | 0.08 | 261 | 0 | 0.364 | 1 | 1 | cs | TRUE
78 | LV_121-5_0_4_line_78 |  | 76 | 77 | 0.0025538 | 0.125 | 0.08 | 261 | 0 | 0.364 | 1 | 1 | cs | TRUE
79 | LV_121-5_0_4_line_79 |  | 77 | 78 | 0.0087863 | 0.125 | 0.08 | 261 | 0 | 0.364 | 1 | 1 | cs | TRUE

## trafo
| name | std_type | hv_bus | lv_bus | sn_mva | vn_hv_kv | vn_lv_kv | vk_percent | vkr_percent | pfe_kw | i0_percent | shift_degree | tap_side | tap_neutral | tap_min | tap_max | tap_step_percent | tap_step_degree | tap_pos | tap_phase_shifter | parallel | df | in_service
0 | LV_121-5_0_4_trafo_19 | 0.63 MVA 20/0.4 kV | 81 | 31 | 0.63 | 20 | 0.4 | 6 | 1.206 | 1.65 | 0.2619 | 150 | hv | 0 | -2 | 2 | 2.5 | 0 | 0 | FALSE | 1 | 1 | TRUE

## line_geodata
| x0 | y0 | x1 | y1 | x2 | y2 | x3 | y3 | x4 | y4 | x5 | y5 | x6 | y6 | x7 | y7
0 | 2702097.9944 | 1241749.605 | 2702101.6976 | 1241746.5943
1 | 2702087.1419 | 1241758.428 | 2702097.9944 | 1241749.605
2 | 2702101.6976 | 1241746.5943 | 2702107.3801 | 1241741.9745 | 2702121.4197 | 1241728.493
3 | 2702087.1419 | 1241758.428 | 2702075.4539 | 1241766.6092
4 | 2702087.1419 | 1241758.428 | 2702083.4456 | 1241752.6377 | 2702072.8658 | 1241742.8345
5 | 2702136.5201 | 1241713.9929 | 2702121.4197 | 1241728.493
6 | 2702072.8658 | 1241742.8345 | 2702071.6337 | 1241741.6928 | 2702074.1319 | 1241738.5272
7 | 2702136.5201 | 1241713.9929 | 2702151.4966 | 1241699.6117
8 | 2702078.9372 | 1241732.4381 | 2702074.1319 | 1241738.5272
9 | 2702170.792 | 1241683.5763 | 2702162.747 | 1241688.8085 | 2702151.4966 | 1241699.6117
10 | 2702078.9372 | 1241732.4381 | 2702092.2872 | 1241715.5213
11 | 2702305.8118 | 1241593.7994 | 2702312.6612 | 1241584.6882 | 2702317.7065 | 1241576.5499
12 | 2702302.5139 | 1241599.9918 | 2702305.8118 | 1241593.7994
13 | 2702302.5139 | 1241599.9918 | 2702294.7602 | 1241613.277
14 | 2702280.9768 | 1241636.8935 | 2702294.7602 | 1241613.277
15 | 2702201.8612 | 1241739.4097 | 2702204.9859 | 1241743.2554 | 2702208.6619 | 1241746.2654
16 | 2702208.6619 | 1241746.2654 | 2702210.9344 | 1241743.4023 | 2702211.9018 | 1241742.5517 | 2702212.9406 | 1241741.9469 | 2702215.437 | 1241740.5666 | 2702216.3615 | 1241740.0154 | 2702217.2764 | 1241739.1416 | 2702221.3932 | 1241734.6082
17 | 2702201.8612 | 1241739.4097 | 2702193.5469 | 1241745.7937 | 2702190.6463 | 1241749.6984
18 | 2702201.8612 | 1241739.4097 | 2702194.3984 | 1241726.097
19 | 2702221.6534 | 1241734.3217 | 2702221.3932 | 1241734.6082
20 | 2702280.9768 | 1241636.8935 | 2702276.4213 | 1241644.9999
21 | 2702262.2302 | 1241672.4757 | 2702271.2319 | 1241657.3747 | 2702274.299 | 1241648.7765 | 2702276.4213 | 1241644.9999
22 | 2702226.8111 | 1241728.6422 | 2702232.5699 | 1241723.5596 | 2702237.2519 | 1241716.0234 | 2702243.5714 | 1241704.5557
23 | 2702226.8111 | 1241728.6422 | 2702221.6534 | 1241734.3217
24 | 2702262.2302 | 1241672.4757 | 2702246.697 | 1241698.884 | 2702243.5714 | 1241704.5557
25 | 2702207.9976 | 1241535.1358 | 2702202.377 | 1241546.2254 | 2702198.2479 | 1241555.4614 | 2702195.5189 | 1241562.4933
26 | 2702207.9976 | 1241535.1358 | 2702231.8847 | 1241549.6622
27 | 2702183.1795 | 1241591.1746 | 2702184.4201 | 1241589.5385 | 2702185.8656 | 1241587.2727 | 2702186.8965 | 1241584.9331 | 2702193.5238 | 1241567.6339 | 2702195.5189 | 1241562.4933
28 | 2702231.8847 | 1241549.6622 | 2702245.6896 | 1241558.0574
29 | 2702172.6166 | 1241771.6755 | 2702170.1912 | 1241772.4455 | 2702167.0009 | 1241776.3602 | 2702165.0025 | 1241776.4815 | 2702159.6257 | 1241773.4422 | 2702157.6682 | 1241772.8446
30 | 2702180.835 | 1241759.8857 | 2702172.6166 | 1241771.6755
31 | 2702147.6703 | 1241776.9836 | 2702153.0124 | 1241775.8969 | 2702155.538 | 1241773.2606 | 2702157.0005 | 1241772.6408 | 2702157.6682 | 1241772.8446
32 | 2702180.835 | 1241759.8857 | 2702164.2941 | 1241747.4578
33 | 2702182.2758 | 1241760.9669 | 2702180.835 | 1241759.8857
34 | 2702182.2758 | 1241760.9669 | 2702190.6463 | 1241749.6984
35 | 2702188.9203 | 1241716.3247 | 2702194.3984 | 1241726.097
36 | 2702225.4901 | 1241643.8319 | 2702222.7791 | 1241633.088 | 2702235.219 | 1241610.6181
37 | 2702225.4901 | 1241643.8319 | 2702216.7231 | 1241651.4645 | 2702216.335 | 1241652.5533
38 | 2702210.0595 | 1241670.1589 | 2702216.335 | 1241652.5533
39 | 2702173.6124 | 1241597.5475 | 2702179.7165 | 1241594.3723 | 2702182.4392 | 1241592.1508 | 2702183.1795 | 1241591.1746
40 | 2702203.0971 | 1241686.5949 | 2702207.3867 | 1241677.6573 | 2702210.0595 | 1241670.1589
41 | 2702188.9203 | 1241716.3247 | 2702192.5363 | 1241713.1623 | 2702198.608 | 1241700.8907 | 2702197.4728 | 1241698.3136 | 2702203.0971 | 1241686.5949
42 | 2702170.792 | 1241683.5763 | 2702173.3986 | 1241688.9697 | 2702188.9203 | 1241716.3247
43 | 2702092.2872 | 1241715.5213 | 2702096.4136 | 1241710.2925
44 | 2702112.2258 | 1241690.2557 | 2702096.4136 | 1241710.2925
45 | 2702112.2258 | 1241690.2557 | 2702121.6485 | 1241678.3154 | 2702127.7231 | 1241668.0991
46 | 2702144.9906 | 1241639.0584 | 2702127.7231 | 1241668.0991
47 | 2702144.9906 | 1241639.0584 | 2702151.4269 | 1241628.2337 | 2702154.4723 | 1241622.2009
48 | 2702154.4723 | 1241622.2009 | 2702155.7563 | 1241619.6572 | 2702157.9397 | 1241614.5019 | 2702161.0171 | 1241605.5517
49 | 2702173.6124 | 1241597.5475 | 2702172.2703 | 1241595.5673 | 2702170.834 | 1241593.7856 | 2702169.1606 | 1241592.1556
50 | 2702111.8799 | 1241532.3032 | 2702114.6538 | 1241528.1128 | 2702121.586 | 1241520.3151
51 | 2702101.7504 | 1241547.6058 | 2702111.8799 | 1241532.3032
52 | 2702085.9655 | 1241535.9365 | 2702082.4443 | 1241541.4913 | 2702080.3363 | 1241547.9823 | 2702079.8971 | 1241550.7752
53 | 2702085.9655 | 1241535.9365 | 2702101.7504 | 1241547.6058
54 | 2702077.9431 | 1241563.1997 | 2702079.8971 | 1241550.7752
55 | 2702148.8436 | 1241580.6526 | 2702141.2445 | 1241576.2296 | 2702129.5357 | 1241568.0662 | 2702101.7504 | 1241547.6058
56 | 2702169.1606 | 1241592.1556 | 2702165.155 | 1241588.962
57 | 2702169.1606 | 1241592.1556 | 2702165.7344 | 1241595.7105 | 2702163.0822 | 1241599.5455 | 2702161.0171 | 1241605.5517
58 | 2702148.8436 | 1241580.6526 | 2702165.155 | 1241588.962
59 | 2702148.8436 | 1241580.6526 | 2702156.2711 | 1241565.975
60 | 2702156.2711 | 1241565.975 | 2702170.8111 | 1241537.242
61 | 2702172.7991 | 1241533.3135 | 2702170.8111 | 1241537.242
62 | 2702077.8353 | 1241563.8851 | 2702077.9431 | 1241563.1997
63 | 2702121.8086 | 1241632.6895 | 2702112.5759 | 1241649.8694
64 | 2702121.8086 | 1241632.6895 | 2702134.501 | 1241609.0721 | 2702138.9692 | 1241600.4482
65 | 2702107.862 | 1241658.6409 | 2702107.862 | 1241658.6409 | 2702112.5759 | 1241649.8694
66 | 2702107.862 | 1241658.6409 | 2702105.0326 | 1241661.3498 | 2702100.7112 | 1241662.443 | 2702096.2549 | 1241661.7102 | 2702081.8606 | 1241654.177
67 | 2702081.8606 | 1241654.177 | 2702075.6277 | 1241650.915
68 | 2702057.2284 | 1241642.402 | 2702069.2982 | 1241647.6025 | 2702075.6277 | 1241650.915
69 | 2702057.2284 | 1241642.402 | 2702062.755 | 1241625.2579
70 | 2702057.2284 | 1241642.402 | 2702054.9582 | 1241648.1963
71 | 2702066.372 | 1241614.0375 | 2702062.755 | 1241625.2579
72 | 2702046.5219 | 1241669.7282 | 2702054.9582 | 1241648.1963
73 | 2702075.1516 | 1241580.949 | 2702077.8353 | 1241563.8851
74 | 2702075.1516 | 1241580.949 | 2702074.7832 | 1241583.2917 | 2702072.3722 | 1241594.2031 | 2702072.0705 | 1241595.3035
75 | 2702071.2947 | 1241598.1322 | 2702072.0705 | 1241595.3035
76 | 2702066.372 | 1241614.0375 | 2702070.1293 | 1241602.3819 | 2702071.2947 | 1241598.1322
77 | 2702046.5219 | 1241669.7282 | 2702036.4481 | 1241695.4397
78 | 2702036.4481 | 1241695.4397 | 2702035.5165 | 1241697.8175
79 | 2702035.5165 | 1241697.8175 | 2702032.3112 | 1241705.9983

## bus_geodata
| x | y | coords
0 | 2702097.9944 | 1241749.605
1 | 2702101.6976 | 1241746.5943
2 | 2702087.1419 | 1241758.428
3 | 2702121.4197 | 1241728.493
4 | 2702075.4539 | 1241766.6092
5 | 2702072.8658 | 1241742.8345
6 | 2702136.5201 | 1241713.9929
7 | 2702074.1319 | 1241738.5272
8 | 2702151.4966 | 1241699.6117
9 | 2702078.9372 | 1241732.4381
10 | 2702317.7065 | 1241576.5499
11 | 2702305.8118 | 1241593.7994
12 | 2702302.5139 | 1241599.9918
13 | 2702294.7602 | 1241613.277
14 | 2702208.6619 | 1241746.2654
15 | 2702201.8612 | 1241739.4097
16 | 2702221.3932 | 1241734.6082
17 | 2702280.9768 | 1241636.8935
18 | 2702276.4213 | 1241644.9999
19 | 2702226.8111 | 1241728.6422
20 | 2702243.5714 | 1241704.5557
21 | 2702221.6534 | 1241734.3217
22 | 2702262.2302 | 1241672.4757
23 | 2702207.9976 | 1241535.1358
24 | 2702195.5189 | 1241562.4933
25 | 2702231.8847 | 1241549.6622
26 | 2702172.6166 | 1241771.6755
27 | 2702157.6682 | 1241772.8446
28 | 2702180.835 | 1241759.8857
29 | 2702190.6463 | 1241749.6984
30 | 2702194.3984 | 1241726.097
31 | 2702225.4901 | 1241643.8319
32 | 2702235.219 | 1241610.6181
33 | 2702216.335 | 1241652.5533
34 | 2702183.1795 | 1241591.1746
35 | 2702245.6896 | 1241558.0574
36 | 2702210.0595 | 1241670.1589
37 | 2702203.0971 | 1241686.5949
38 | 2702188.9203 | 1241716.3247
39 | 2702170.792 | 1241683.5763
40 | 2702096.4136 | 1241710.2925
41 | 2702092.2872 | 1241715.5213
42 | 2702112.2257 | 1241690.2557
43 | 2702127.7231 | 1241668.0991
44 | 2702144.9906 | 1241639.0584
45 | 2702154.4723 | 1241622.2009
46 | 2702173.6124 | 1241597.5475
47 | 2702121.586 | 1241520.3151
48 | 2702111.8799 | 1241532.3032
49 | 2702085.9655 | 1241535.9365
50 | 2702079.8971 | 1241550.7752
51 | 2702101.7504 | 1241547.6058
52 | 2702182.2758 | 1241760.9669
53 | 2702169.1606 | 1241592.1556
54 | 2702165.155 | 1241588.962
55 | 2702161.0171 | 1241605.5517
56 | 2702164.2941 | 1241747.4578
57 | 2702148.8436 | 1241580.6526
58 | 2702156.2711 | 1241565.975
59 | 2702170.8111 | 1241537.242
60 | 2702172.7991 | 1241533.3135
61 | 2702077.9431 | 1241563.1997
62 | 2702121.8086 | 1241632.6895
63 | 2702112.5759 | 1241649.8694
64 | 2702138.9692 | 1241600.4482
65 | 2702107.862 | 1241658.6409
66 | 2702081.8606 | 1241654.177
67 | 2702075.6277 | 1241650.915
68 | 2702057.2284 | 1241642.402
69 | 2702062.755 | 1241625.2579
70 | 2702054.9582 | 1241648.1963
71 | 2702077.8353 | 1241563.8851
72 | 2702075.1516 | 1241580.949
73 | 2702072.0705 | 1241595.3035
74 | 2702071.2947 | 1241598.1322
75 | 2702046.5219 | 1241669.7282
76 | 2702036.4481 | 1241695.4397
77 | 2702035.5165 | 1241697.8175
78 | 2702032.3112 | 1241705.9983
79 | 2702066.372 | 1241614.0375
80 | 2702147.6703 | 1241776.9836
81 | 2702262.2302 | 1241672.4757

## line_std_types
| c_nf_per_km | r_ohm_per_km | x_ohm_per_km | max_i_ka | type | q_mm2 | alpha | voltage_rating
NAYY 4x50 SE | 210 | 0.642 | 0.083 | 0.142 | cs | 50 | 0.00403 | LV
NAYY 4x120 SE | 264 | 0.225 | 0.08 | 0.242 | cs | 120 | 0.00403 | LV
NAYY 4x150 SE | 261 | 0.208 | 0.08 | 0.27 | cs | 150 | 0.00403 | LV
NA2XS2Y 1x95 RM/25 12/20 kV | 216 | 0.313 | 0.132 | 0.252 | cs | 95 | 0.00403 | MV
NA2XS2Y 1x185 RM/25 12/20 kV | 273 | 0.161 | 0.117 | 0.362 | cs | 185 | 0.00403 | MV
NA2XS2Y 1x240 RM/25 12/20 kV | 304 | 0.122 | 0.112 | 0.421 | cs | 240 | 0.00403 | MV
NA2XS2Y 1x95 RM/25 6/10 kV | 315 | 0.313 | 0.123 | 0.249 | cs | 95 | 0.00403 | MV
NA2XS2Y 1x185 RM/25 6/10 kV | 406 | 0.161 | 0.11 | 0.358 | cs | 185 | 0.00403 | MV
NA2XS2Y 1x240 RM/25 6/10 kV | 456 | 0.122 | 0.105 | 0.416 | cs | 240 | 0.00403 | MV
NA2XS2Y 1x150 RM/25 12/20 kV | 250 | 0.206 | 0.116 | 0.319 | cs | 150 | 0.00403 | MV
NA2XS2Y 1x120 RM/25 12/20 kV | 230 | 0.253 | 0.119 | 0.283 | cs | 120 | 0.00403 | MV
NA2XS2Y 1x70 RM/25 12/20 kV | 190 | 0.443 | 0.132 | 0.22 | cs | 70 | 0.00403 | MV
NA2XS2Y 1x150 RM/25 6/10 kV | 360 | 0.206 | 0.11 | 0.315 | cs | 150 | 0.00403 | MV
NA2XS2Y 1x120 RM/25 6/10 kV | 340 | 0.253 | 0.113 | 0.28 | cs | 120 | 0.00403 | MV
NA2XS2Y 1x70 RM/25 6/10 kV | 280 | 0.443 | 0.123 | 0.217 | cs | 70 | 0.00403 | MV
N2XS(FL)2Y 1x120 RM/35 64/110 kV | 112 | 0.153 | 0.166 | 0.366 | cs | 120 | 0.00393 | HV
N2XS(FL)2Y 1x185 RM/35 64/110 kV | 125 | 0.099 | 0.156 | 0.457 | cs | 185 | 0.00393 | HV
N2XS(FL)2Y 1x240 RM/35 64/110 kV | 135 | 0.075 | 0.149 | 0.526 | cs | 240 | 0.00393 | HV
N2XS(FL)2Y 1x300 RM/35 64/110 kV | 144 | 0.06 | 0.144 | 0.588 | cs | 300 | 0.00393 | HV
15-AL1/3-ST1A 0.4 | 11 | 1.8769 | 0.35 | 0.105 | ol | 16 | 0.00403 | LV
24-AL1/4-ST1A 0.4 | 11.25 | 1.2012 | 0.335 | 0.14 | ol | 24 | 0.00403 | LV
48-AL1/8-ST1A 0.4 | 12.2 | 0.5939 | 0.3 | 0.21 | ol | 48 | 0.00403 | LV
94-AL1/15-ST1A 0.4 | 13.2 | 0.306 | 0.29 | 0.35 | ol | 94 | 0.00403 | LV
34-AL1/6-ST1A 10.0 | 9.7 | 0.8342 | 0.36 | 0.17 | ol | 34 | 0.00403 | MV
48-AL1/8-ST1A 10.0 | 10.1 | 0.5939 | 0.35 | 0.21 | ol | 48 | 0.00403 | MV
70-AL1/11-ST1A 10.0 | 10.4 | 0.4132 | 0.339 | 0.29 | ol | 70 | 0.00403 | MV
94-AL1/15-ST1A 10.0 | 10.75 | 0.306 | 0.33 | 0.35 | ol | 94 | 0.00403 | MV
122-AL1/20-ST1A 10.0 | 11.1 | 0.2376 | 0.323 | 0.41 | ol | 122 | 0.00403 | MV
149-AL1/24-ST1A 10.0 | 11.25 | 0.194 | 0.315 | 0.47 | ol | 149 | 0.00403 | MV
34-AL1/6-ST1A 20.0 | 9.15 | 0.8342 | 0.382 | 0.17 | ol | 34 | 0.00403 | MV
48-AL1/8-ST1A 20.0 | 9.5 | 0.5939 | 0.372 | 0.21 | ol | 48 | 0.00403 | MV
70-AL1/11-ST1A 20.0 | 9.7 | 0.4132 | 0.36 | 0.29 | ol | 70 | 0.00403 | MV
94-AL1/15-ST1A 20.0 | 10 | 0.306 | 0.35 | 0.35 | ol | 94 | 0.00403 | MV
122-AL1/20-ST1A 20.0 | 10.3 | 0.2376 | 0.344 | 0.41 | ol | 122 | 0.00403 | MV
149-AL1/24-ST1A 20.0 | 10.5 | 0.194 | 0.337 | 0.47 | ol | 149 | 0.00403 | MV
184-AL1/30-ST1A 20.0 | 10.75 | 0.1571 | 0.33 | 0.535 | ol | 184 | 0.00403 | MV
243-AL1/39-ST1A 20.0 | 11 | 0.1188 | 0.32 | 0.645 | ol | 243 | 0.00403 | MV
48-AL1/8-ST1A 110.0 | 8 | 0.5939 | 0.46 | 0.21 | ol | 48 | 0.00403 | HV
70-AL1/11-ST1A 110.0 | 8.4 | 0.4132 | 0.45 | 0.29 | ol | 70 | 0.00403 | HV
94-AL1/15-ST1A 110.0 | 8.65 | 0.306 | 0.44 | 0.35 | ol | 94 | 0.00403 | HV
122-AL1/20-ST1A 110.0 | 8.5 | 0.2376 | 0.43 | 0.41 | ol | 122 | 0.00403 | HV
149-AL1/24-ST1A 110.0 | 8.75 | 0.194 | 0.41 | 0.47 | ol | 149 | 0.00403 | HV
184-AL1/30-ST1A 110.0 | 8.8 | 0.1571 | 0.4 | 0.535 | ol | 184 | 0.00403 | HV
243-AL1/39-ST1A 110.0 | 9 | 0.1188 | 0.39 | 0.645 | ol | 243 | 0.00403 | HV
305-AL1/39-ST1A 110.0 | 9.2 | 0.0949 | 0.38 | 0.74 | ol | 305 | 0.00403 | HV
490-AL1/64-ST1A 110.0 | 9.75 | 0.059 | 0.37 | 0.96 | ol | 490 | 0.00403 | HV
679-AL1/86-ST1A 110.0 | 9.95 | 0.042 | 0.36 | 1.15 | ol | 679 | 0.00403 | HV
490-AL1/64-ST1A 220.0 | 10 | 0.059 | 0.285 | 0.96 | ol | 490 | 0.00403 | HV
679-AL1/86-ST1A 220.0 | 11.7 | 0.042 | 0.275 | 1.15 | ol | 679 | 0.00403 | HV
490-AL1/64-ST1A 380.0 | 11 | 0.059 | 0.253 | 0.96 | ol | 490 | 0.00403 | HV
679-AL1/86-ST1A 380.0 | 14.6 | 0.042 | 0.25 | 1.15 | ol | 679 | 0.00403 | HV

## trafo_std_types
| i0_percent | pfe_kw | vkr_percent | sn_mva | vn_lv_kv | vn_hv_kv | vk_percent | shift_degree | vector_group | tap_side | tap_neutral | tap_min | tap_max | tap_step_degree | tap_step_percent | tap_phase_shifter
160 MVA 380/110 kV | 0.06 | 60 | 0.25 | 160 | 110 | 380 | 12.2 | 0 | Yy0 | hv | 0 | -9 | 9 | 0 | 1.5 | FALSE
100 MVA 220/110 kV | 0.06 | 55 | 0.26 | 100 | 110 | 220 | 12 | 0 | Yy0 | hv | 0 | -9 | 9 | 0 | 1.5 | FALSE
63 MVA 110/20 kV | 0.04 | 22 | 0.32 | 63 | 20 | 110 | 18 | 150 | YNd5 | hv | 0 | -9 | 9 | 0 | 1.5 | FALSE
40 MVA 110/20 kV | 0.05 | 18 | 0.34 | 40 | 20 | 110 | 16.2 | 150 | YNd5 | hv | 0 | -9 | 9 | 0 | 1.5 | FALSE
25 MVA 110/20 kV | 0.07 | 14 | 0.41 | 25 | 20 | 110 | 12 | 150 | YNd5 | hv | 0 | -9 | 9 | 0 | 1.5 | FALSE
63 MVA 110/10 kV | 0.04 | 22 | 0.32 | 63 | 10 | 110 | 18 | 150 | YNd5 | hv | 0 | -9 | 9 | 0 | 1.5 | FALSE
40 MVA 110/10 kV | 0.05 | 18 | 0.34 | 40 | 10 | 110 | 16.2 | 150 | YNd5 | hv | 0 | -9 | 9 | 0 | 1.5 | FALSE
25 MVA 110/10 kV | 0.07 | 14 | 0.41 | 25 | 10 | 110 | 12 | 150 | YNd5 | hv | 0 | -9 | 9 | 0 | 1.5 | FALSE
0.25 MVA 20/0.4 kV | 0.32 | 0.8 | 1.44 | 0.25 | 0.4 | 20 | 6 | 150 | Yzn5 | hv | 0 | -2 | 2 | 0 | 2.5 | FALSE
0.4 MVA 20/0.4 kV | 0.3375 | 1.35 | 1.425 | 0.4 | 0.4 | 20 | 6 | 150 | Dyn5 | hv | 0 | -2 | 2 | 0 | 2.5 | FALSE
0.63 MVA 20/0.4 kV | 0.2619 | 1.65 | 1.206 | 0.63 | 0.4 | 20 | 6 | 150 | Dyn5 | hv | 0 | -2 | 2 | 0 | 2.5 | FALSE
0.25 MVA 10/0.4 kV | 0.24 | 0.6 | 1.2 | 0.25 | 0.4 | 10 | 4 | 150 | Dyn5 | hv | 0 | -2 | 2 | 0 | 2.5 | FALSE
0.4 MVA 10/0.4 kV | 0.2375 | 0.95 | 1.325 | 0.4 | 0.4 | 10 | 4 | 150 | Dyn5 | hv | 0 | -2 | 2 | 0 | 2.5 | FALSE
0.63 MVA 10/0.4 kV | 0.1873 | 1.18 | 1.0794 | 0.63 | 0.4 | 10 | 4 | 150 | Dyn5 | hv | 0 | -2 | 2 | 0 | 2.5 | FALSE

## trafo3w_std_types
| sn_hv_mva | sn_mv_mva | sn_lv_mva | vn_hv_kv | vn_mv_kv | vn_lv_kv | vk_hv_percent | vk_mv_percent | vk_lv_percent | vkr_hv_percent | vkr_mv_percent | vkr_lv_percent | pfe_kw | i0_percent | shift_mv_degree | shift_lv_degree | vector_group | tap_side | tap_neutral | tap_min | tap_max | tap_step_percent
63/25/38 MVA 110/20/10 kV | 63 | 25 | 38 | 110 | 20 | 10 | 10.4 | 10.4 | 10.4 | 0.28 | 0.32 | 0.35 | 35 | 0.89 | 0 | 0 | YN0yn0yn0 | hv | 0 | -10 | 10 | 1.2
63/25/38 MVA 110/10/10 kV | 63 | 25 | 38 | 110 | 10 | 10 | 10.4 | 10.4 | 10.4 | 0.28 | 0.32 | 0.35 | 35 | 0.89 | 0 | 0 | YN0yn0yn0 | hv | 0 | -10 | 10 | 1.2

## fuse_std_types
| fuse_type | i_rated_a | t_avg | t_min | t_total | x_avg | x_min | x_total
HV 100A | HV 100A | 100 | 0 | [10.0, 3.64, 0.854, 0.281, 0.1, 0.0531, 0.022, 0.01] | [10.0, 4.267, 1.21, 0.403, 0.1, 0.058, 0.022, 0.01] | 0 | [300.0, 350.0, 450.0, 550.0, 700.0, 850.0, 1200.0, 1752.0] | [600.0, 700.0, 900.0, 1150.0, 1665.0, 2000.0, 3000.0, 4313.0]
HV 10A | HV 10A | 10 | 0 | [10.0, 1675.0, 0.344, 0.156, 0.1, 0.0417, 0.0171, 0.01] | [10.0, 1.3, 0.3, 0.155, 0.1, 0.0555, 0.023, 0.01] | 0 | [30.0, 32.0, 35.0, 37.0, 39.0, 50.0, 70.0, 88.0] | [60.0, 70.0, 80.0, 87.0, 94.0, 110.0, 150.0, 216.0]
HV 125A | HV 125A | 125 | 0 | [10.0, 1.82, 0.344, 0.1, 0.0467, 0.0269, 0.01] | [10.0, 2.478, 0.426, 0.1, 0.0427, 0.0211, 0.01] | 0 | [375.0, 500.0, 700.0, 925.0, 1200.0, 1500.0, 2341.0] | [750.0, 1000.0, 1500.0, 2200.0, 3000.0, 4000.0, 5765.0]
HV 160A | HV 160A | 160 | 0 | [10.0, 4.15, 1.03, 0.198, 0.1, 0.051, 0.0172, 0.01] | [10.0, 2.3, 0.734, 0.274, 0.1, 0.046, 0.0177, 0.01] | 0 | [480.0, 550.0, 700.0, 1000.0, 1260.0, 1600.0, 2500.0, 3227.0] | [960.0, 1300.0, 1700.0, 2200.0, 2996.0, 4000.0, 6000.0, 7946.0]
HV 16A | HV 16A | 16 | 0 | [10.0, 0.352, 0.164, 0.1, 0.0649, 0.0342, 0.01] | [10.0, 2.34, 0.722, 0.181, 0.1, 0.055, 0.0296, 0.01] | 0 | [48.0, 60.0, 65.0, 71.0, 80.0, 100.0, 162.0] | [96.0, 110.0, 125.0, 150.0, 168.0, 200.0, 250.0, 398.0]
HV 200A | HV 200A | 200 | 0 | [10.0, 4.267, 1.21, 0.403, 0.1, 0.058, 0.022, 0.01] | [10.0, 3.73, 1.654, 0.328, 0.1, 0.0531, 0.019, 0.01] | 0 | [600.0, 700.0, 900.0, 1150.0, 1665.0, 2000.0, 3000.0, 4313.0] | [1200.0, 1500.0, 1800.0, 2700.0, 3960.0, 5000.0, 7500.0, 10620.0]
HV 20A | HV 20A | 20 | 0 | [10.0, 1.3, 0.3, 0.155, 0.1, 0.0555, 0.023, 0.01] | [10.0, 1.3, 0.161, 0.1, 0.0611, 0.0399, 0.0141, 0.01] | 0 | [60.0, 70.0, 80.0, 87.0, 94.0, 110.0, 150.0, 216.0] | [120.0, 150.0, 200.0, 223.0, 260.0, 300.0, 450.0, 532.0]
HV 25A | HV 25A | 25 | 0 | [10.0, 2.512, 0.833, 0.299, 0.1, 0.0372, 0.0223, 0.01] | [10.0, 3.125, 0.597, 0.198, 0.1, 0.0378, 0.022, 0.01] | 0 | [75.0, 82.0, 90.0, 100.0, 124.0, 170.0, 200.0, 289.0] | [150.0, 170.0, 210.0, 250.0, 294.0, 400.0, 500.0, 711.0]
HV 31.5A | HV 31.5A | 31.5 | 0 | [10.0, 2.34, 0.722, 0.181, 0.1, 0.055, 0.0296, 0.01] | [10.0, 2.84, 0.368, 0.164, 0.1, 0.0621, 0.0378, 0.0195, 0.01] | 0 | [95.0, 110.0, 125.0, 150.0, 165.0, 200.0, 250.0, 390.0] | [189.0, 220.0, 300.0, 350.0, 393.0, 450.0, 530.0, 700.0, 960.0]
HV 40A | HV 40A | 40 | 0 | [10.0, 1.3, 0.161, 0.1, 0.0611, 0.0399, 0.0141, 0.01] | [10.0, 2.05, 0.369, 0.198, 0.1, 0.051, 0.0298, 0.01] | 0 | [120.0, 150.0, 200.0, 223.0, 260.0, 300.0, 450.0, 532.0] | [240.0, 300.0, 400.0, 450.0, 530.0, 650.0, 800.0, 1311.0]
HV 50A | HV 50A | 50 | 0 | [10.0, 3.215, 0.597, 0.198, 0.1, 0.0378, 0.022, 0.01] | [10.0, 3.64, 0.854, 0.281, 0.1, 0.0531, 0.022, 0.01] | 0 | [150.0, 170.0, 210.0, 250.0, 294.0, 400.0, 500.0, 711.0] | [300.0, 350.0, 450.0, 550.0, 700.0, 850.0, 1200.0, 1752.0]
HV 6.3A | HV 6.3A | 6.3 | 0 | [10.0, 1.39, 0.344, 0.168, 0.1, 0.056, 0.0263, 0.01] | [10.0, 1.711, 0.516, 0.198, 0.1, 0.0634, 0.0303, 0.01] | 0 | [19.0, 19.5, 20.4, 20.8, 22.0, 25.0, 32.0, 48.0] | [38.0, 40.0, 43.0, 48.0, 53.0, 60.0, 75.0, 118.0]
HV 63A | HV 63A | 63 | 0 | [10.0, 2.84, 0.368, 0.164, 0.1, 0.0621, 0.0378, 0.0195, 0.01] | [10.0, 1.82, 0.344, 0.1, 0.0467, 0.0269, 0.01] | 0 | [189.0, 220.0, 300.0, 350.0, 393.0, 450.0, 530.0, 700.0, 961.0] | [378.0, 500.0, 700.0, 934.0, 1200.0, 1500.0, 2366.0]
HV 80A | HV 80A | 80 | 0 | [10.0, 2.05, 0.369, 0.198, 0.1, 0.051, 0.0298, 0.01] | [10.0, 4.15, 1.03, 0.198, 0.1, 0.051, 0.0172, 0.01] | 0 | [240.0, 300.0, 400.0, 450.0, 530.0, 650.0, 800.0, 1311.0] | [480.0, 550.0, 700.0, 1000.0, 1260.0, 1600.0, 2500.0, 3227.0]
Siemens NH-1-100 | Siemens NH-1-100 | 100 | [5400.0, 2000.0, 400.0, 20.0, 1.0, 0.2, 0.012, 0.004] | 0 | 0 | [150.0, 190.0, 250.0, 430.0, 900.0, 1250.0, 2700.0, 3600.0] | 0 | 0
Siemens NH-1-125 | Siemens NH-1-125 | 125 | [4800.0, 120.0, 7.0, 0.1, 0.004] | 0 | 0 | [180.0, 400.0, 740.0, 2000.0, 4250.0] | 0 | 0
Siemens NH-1-16 | Siemens NH-1-16 | 16 | [4000.0, 400.0, 2.0, 0.1, 0.04, 0.01] | 0 | 0 | [26.0, 35.0, 75.0, 150.0, 200.0, 300.0] | 0 | 0
Siemens NH-1-160 | Siemens NH-1-160 | 160 | [4800.0, 120.0, 7.0, 0.1, 0.004] | 0 | 0 | [210.0, 500.0, 900.0, 2300.0, 5000.0] | 0 | 0
Siemens NH-1-25 | Siemens NH-1-25 | 25 | [4000.0, 1000.0, 10.0, 0.2, 0.02, 0.01] | 0 | 0 | [40.0, 50.0, 100.0, 210.0, 400.0, 500.0] | 0 | 0
Siemens NH-1-50 | Siemens NH-1-50 | 50 | [4000.0, 40.0, 4.0, 1.0, 0.02, 0.01] | 0 | 0 | [86.0, 200.0, 300.0, 400.0, 1000.0, 1280.0] | 0 | 0
Siemens NH-1-63 | Siemens NH-1-63 | 63 | [4000.0, 100.0, 10.0, 2.0, 0.04, 0.01] | 0 | 0 | [100.0, 200.0, 300.0, 400.0, 1000.0, 1500.0] | 0 | 0
Siemens NH-1-80 | Siemens NH-1-80 | 80 | [4800.0, 120.0, 7.0, 0.1, 0.01] | 0 | 0 | [150.58, 250.0, 450.0, 1150.0, 2470.0] | 0 | 0
Siemens NH-2-1000 | Siemens NH-2-1000 | 1000 | [4800.0, 120.0, 7.0, 0.1, 0.004] | 0 | 0 | [1900.0, 3500.0, 8400.0, 24000.0, 52000.0] | 0 | 0
Siemens NH-2-200 | Siemens NH-2-200 | 200 | [4800.0, 120.0, 7.0, 0.1, 0.004] | 0 | 0 | [280.0, 650.0, 1200.0, 3000.0, 7000.0] | 0 | 0
Siemens NH-2-224 | Siemens NH-2-224 | 224 | [4800.0, 120.0, 7.0, 0.2, 0.04, 0.004] | 0 | 0 | [400.0, 750.0, 1453.0, 3025.0, 4315.0, 7600.0] | 0 | 0
Siemens NH-2-250 | Siemens NH-2-250 | 250 | [4800.0, 120.0, 7.0, 0.1, 0.004] | 0 | 0 | [450.0, 800.0, 1650.0, 4000.0, 8500.0] | 0 | 0
Siemens NH-2-315 | Siemens NH-2-315 | 315 | [4800.0, 120.0, 7.0, 0.1, 0.004] | 0 | 0 | [550.0, 920.0, 1900.0, 5000.0, 11000.0] | 0 | 0
Siemens NH-2-355 | Siemens NH-2-355 | 355 | [4800.0, 120.0, 6.0, 0.1, 0.004] | 0 | 0 | [650.0, 1116.27, 2350.0, 5840.0, 12790.0] | 0 | 0
Siemens NH-2-400 | Siemens NH-2-400 | 400 | [4800.0, 120.0, 7.0, 0.1, 0.004] | 0 | 0 | [720.0, 1350.0, 2800.0, 6500.0, 15000.0] | 0 | 0
Siemens NH-2-425 | Siemens NH-2-425 | 425 | [4800.0, 120.0, 7.0, 0.1, 0.004] | 0 | 0 | [850.0, 1500.0, 3050.0, 7500.0, 16500.0] | 0 | 0
Siemens NH-2-630 | Siemens NH-2-630 | 630 | [4800.0, 120.0, 7.0, 0.1, 0.004] | 0 | 0 | [1200.0, 2000.0, 4800.0, 12000.0, 26000.0] | 0 | 0

## res_bus
| vm_pu | va_degree | p_mw | q_mvar
0 | 0.98592 | -0.2685 | 0.00045162 | 0.00011319
1 | 0.98613 | -0.26442 | 0.00040254 | 0.00010089
2 | 0.9853 | -0.28043 | 0 | 0
3 | 0.98733 | -0.24149 | 0.0025673 | 0.00064343
4 | 0.98528 | -0.28082 | 0.0015107 | 0.00037861
5 | 0.98437 | -0.29843 | 0.0018029 | 0.00045185
6 | 0.98827 | -0.22329 | 0.00087893 | 0.00022028
7 | 0.98413 | -0.3032 | 0.0012919 | 0.00032377
8 | 0.98922 | -0.20516 | 0.0011781 | 0.00029526
9 | 0.98379 | -0.30963 | 0.0012479 | 0.00031276
10 | 0.98351 | -0.31681 | 0.035396 | 0.0088711
11 | 0.98419 | -0.30344 | 0 | 0
12 | 0.98442 | -0.29897 | 0 | 0
13 | 0.98492 | -0.28919 | 0.041249 | 0.010338
14 | 0.99061 | -0.17886 | 0 | 0
15 | 0.99098 | -0.17161 | 0 | 0
16 | 0.98993 | -0.19194 | 0.0030282 | 0.00075893
17 | 0.98589 | -0.27038 | 0 | 0
18 | 0.98611 | -0.26612 | 0.039844 | 0.0099858
19 | 0.98963 | -0.19768 | 0 | 0
20 | 0.98854 | -0.2188 | 0.0034254 | 0.0008585
21 | 0.98992 | -0.19223 | 0.0034975 | 0.00087656
22 | 0.98722 | -0.24454 | 0 | 0
23 | 0.97633 | -0.45535 | 0 | 0
24 | 0.97659 | -0.4502 | 0.01258 | 0.0031529
25 | 0.97596 | -0.46254 | 0.01541 | 0.0038622
26 | 0.99069 | -0.17735 | 0 | 0
27 | 0.99059 | -0.17927 | 0.0024221 | 0.00060704
28 | 0.99077 | -0.17581 | 0 | 0
29 | 0.99087 | -0.17381 | 0.0009999 | 0.0002506
30 | 0.99161 | -0.15946 | 0.0045538 | 0.0011413
31 | 1 | 0 | -0.36895 | -0.094087
32 | 0.99936 | -0.012377 | 0.019302 | 0.0048376
33 | 0.99865 | -0.025485 | 0.013677 | 0.0034278
34 | 0.97698 | -0.44243 | 0.0078785 | 0.0019745
35 | 0.97577 | -0.4663 | 0.012713 | 0.0031862
36 | 0.99676 | -0.061387 | 0.034131 | 0.008554
37 | 0.99513 | -0.092268 | 0.0077404 | 0.0019399
38 | 0.99209 | -0.15026 | 0 | 0
39 | 0.99037 | -0.18303 | 0 | 0
40 | 0.9826 | -0.33273 | 0.00088523 | 0.00022186
41 | 0.98288 | -0.32733 | 0.0020345 | 0.0005099
42 | 0.98154 | -0.35331 | 0.0030181 | 0.00075642
43 | 0.98044 | -0.37471 | 0.0095408 | 0.0023912
44 | 0.97917 | -0.3995 | 0.003406 | 0.00085363
45 | 0.97847 | -0.41334 | 0.0022074 | 0.00055322
46 | 0.97716 | -0.43899 | 0 | 0
47 | 0.97578 | -0.46593 | 0.00085306 | 0.0002138
48 | 0.97579 | -0.46569 | 0.0014795 | 0.0003708
49 | 0.97552 | -0.47114 | 0 | 0
50 | 0.97525 | -0.4763 | 0.0015289 | 0.00038319
51 | 0.97583 | -0.46491 | 0 | 0
52 | 0.99078 | -0.17558 | 0 | 0
53 | 0.97726 | -0.43692 | 0 | 0
54 | 0.97716 | -0.43894 | 0.0028243 | 0.00070783
55 | 0.97782 | -0.42592 | 0.0021916 | 0.00054928
56 | 0.99075 | -0.17619 | 0.0010474 | 0.00026249
57 | 0.97681 | -0.44585 | 0 | 0
58 | 0.97669 | -0.44814 | 0.0019686 | 0.00049339
59 | 0.97652 | -0.45147 | 0.0038095 | 0.00095474
60 | 0.97651 | -0.45162 | 0.0018448 | 0.00046234
61 | 0.97496 | -0.48212 | 0.00083256 | 0.00020866
62 | 0.97069 | -0.56643 | 0.0022586 | 0.00056605
63 | 0.97077 | -0.56476 | 0.0039959 | 0.0010015
64 | 0.9706 | -0.56802 | 0.0023544 | 0.00059007
65 | 0.97085 | -0.56318 | 0.0029426 | 0.00073748
66 | 0.97116 | -0.55695 | 0.0067784 | 0.0016988
67 | 0.97128 | -0.55457 | 0.0027317 | 0.00068463
68 | 0.97168 | -0.54668 | 0 | 0
69 | 0.97227 | -0.53508 | 0.0045121 | 0.0011308
70 | 0.9716 | -0.54827 | 0.0035656 | 0.00089363
71 | 0.97493 | -0.48275 | 0.00080225 | 0.00020106
72 | 0.97414 | -0.49826 | 0.0012672 | 0.00031759
73 | 0.97348 | -0.51112 | 0.0022541 | 0.00056493
74 | 0.97336 | -0.51357 | 0.0031396 | 0.00078687
75 | 0.97138 | -0.55265 | 0.0020506 | 0.00051392
76 | 0.97117 | -0.55684 | 0.00254 | 0.00063657
77 | 0.97116 | -0.55711 | 0.0049943 | 0.0012517
78 | 0.97115 | -0.55722 | 0.00067883 | 0.00017013
79 | 0.9727 | -0.52652 | 0.0028352 | 0.00071058
80 | 0.99055 | -0.18 | 0.0036285 | 0.00090938
81 | 0.99998 | 149.9956 | 0 | 0

## res_line
| p_from_mw | q_from_mvar | p_to_mw | q_to_mvar | pl_mw | ql_mvar | i_from_ka | i_to_ka | i_ka | vm_from_pu | va_from_degree | vm_to_pu | va_to_degree | loading_percent
0 | -0.14439 | -0.036701 | 0.14442 | 0.036719 | 2.8379e-05 | 1.798e-05 | 0.2181 | 0.2181 | 0.2181 | 0.98592 | -0.2685 | 0.98613 | -0.26442 | 19.973
1 | 0.14394 | 0.036588 | -0.14385 | -0.036536 | 8.2648e-05 | 5.236e-05 | 0.21742 | 0.21742 | 0.21742 | 0.98592 | -0.2685 | 0.9853 | -0.28043 | 19.9106
2 | -0.14482 | -0.03682 | 0.14498 | 0.036922 | 0.00016017 | 0.00010149 | 0.21871 | 0.21871 | 0.21871 | 0.98613 | -0.26442 | 0.98733 | -0.24149 | 20.0286
3 | 0.0015107 | 0.00037845 | -0.0015107 | -0.00037861 | 2.7847e-08 | -1.6388e-07 | 0.0022814 | 0.0022815 | 0.0022815 | 0.9853 | -0.28043 | 0.98528 | -0.28082 | 0.62678
4 | 0.14234 | 0.036157 | -0.14222 | -0.036079 | 0.0001232 | 7.8033e-05 | 0.21514 | 0.21514 | 0.21514 | 0.9853 | -0.28043 | 0.98437 | -0.29843 | 19.7017
5 | -0.14755 | -0.037565 | 0.14768 | 0.037647 | 0.00012965 | 8.2169e-05 | 0.22258 | 0.22258 | 0.22258 | 0.98733 | -0.24149 | 0.98827 | -0.22329 | 20.3829
6 | 0.14042 | 0.035627 | -0.14039 | -0.035607 | 3.2218e-05 | 2.0402e-05 | 0.21242 | 0.21242 | 0.21242 | 0.98437 | -0.29843 | 0.98413 | -0.3032 | 19.4521
7 | -0.14856 | -0.037868 | 0.14869 | 0.03795 | 0.00013012 | 8.2475e-05 | 0.2239 | 0.2239 | 0.2239 | 0.98827 | -0.22329 | 0.98922 | -0.20516 | 20.504
8 | 0.13909 | 0.035283 | -0.13905 | -0.035256 | 4.2949e-05 | 2.7192e-05 | 0.21046 | 0.21046 | 0.21046 | 0.98413 | -0.3032 | 0.98379 | -0.30963 | 19.2732
9 | -0.14986 | -0.038245 | 0.15002 | 0.038347 | 0.00016039 | 0.00010168 | 0.22568 | 0.22568 | 0.22568 | 0.98922 | -0.20516 | 0.99037 | -0.18303 | 20.6663
10 | 0.1378 | 0.034943 | -0.13769 | -0.034869 | 0.00011719 | 7.4181e-05 | 0.20858 | 0.20858 | 0.20858 | 0.98379 | -0.30963 | 0.98288 | -0.32733 | 19.1004
11 | -0.035396 | -0.0088711 | 0.035418 | 0.0088852 | 2.2557e-05 | 1.417e-05 | 0.053553 | 0.053553 | 0.053553 | 0.98351 | -0.31681 | 0.98419 | -0.30344 | 14.7124
12 | -0.035418 | -0.0088852 | 0.035426 | 0.00889 | 7.5412e-06 | 4.7372e-06 | 0.053553 | 0.053553 | 0.053553 | 0.98419 | -0.30344 | 0.98442 | -0.29897 | 14.7123
13 | -0.035426 | -0.00889 | 0.035443 | 0.0089004 | 1.6543e-05 | 1.0392e-05 | 0.053553 | 0.053553 | 0.053553 | 0.98442 | -0.29897 | 0.98492 | -0.28919 | 14.7123
14 | -0.076692 | -0.019238 | 0.076761 | 0.019282 | 6.8838e-05 | 4.3359e-05 | 0.11587 | 0.11587 | 0.11587 | 0.98492 | -0.28919 | 0.98589 | -0.27038 | 15.9165
15 | -0.12707 | -0.032085 | 0.12711 | 0.032113 | 4.4178e-05 | 2.7899e-05 | 0.19096 | 0.19096 | 0.19096 | 0.99061 | -0.17886 | 0.99098 | -0.17161 | 17.4871
16 | 0.12707 | 0.032085 | -0.12699 | -0.032035 | 7.9601e-05 | 5.027e-05 | 0.19096 | 0.19096 | 0.19096 | 0.99061 | -0.17886 | 0.98993 | -0.19194 | 17.4871
17 | 0.0081005 | 0.00203 | -0.0080997 | -0.0020296 | 8.5143e-07 | 3.4722e-07 | 0.012163 | 0.012163 | 0.012163 | 0.99098 | -0.17161 | 0.99087 | -0.17381 | 3.3416
18 | -0.13521 | -0.034143 | 0.13529 | 0.034193 | 7.8709e-05 | 4.9784e-05 | 0.20312 | 0.20312 | 0.20312 | 0.99098 | -0.17161 | 0.99161 | -0.15946 | 18.6009
19 | 0.12396 | 0.031276 | -0.12396 | -0.031275 | 1.6809e-06 | 1.0608e-06 | 0.18641 | 0.18641 | 0.18641 | 0.98993 | -0.19194 | 0.98992 | -0.19223 | 17.0703
20 | -0.076761 | -0.019282 | 0.076776 | 0.019291 | 1.5606e-05 | 9.632e-06 | 0.11587 | 0.11587 | 0.11587 | 0.98589 | -0.27038 | 0.98611 | -0.26612 | 10.611
21 | -0.11662 | -0.029277 | 0.11674 | 0.029353 | 0.00012018 | 7.5729e-05 | 0.176 | 0.17599 | 0.176 | 0.98611 | -0.26612 | 0.98722 | -0.24454 | 16.1168
22 | 0.12043 | 0.030379 | -0.12031 | -0.030302 | 0.00012161 | 7.6688e-05 | 0.18115 | 0.18115 | 0.18115 | 0.98963 | -0.19768 | 0.98854 | -0.2188 | 16.5889
23 | -0.12043 | -0.030379 | 0.12046 | 0.030398 | 3.147e-05 | 1.9845e-05 | 0.18115 | 0.18115 | 0.18115 | 0.98963 | -0.19768 | 0.98992 | -0.19223 | 16.5888
24 | 0.11688 | 0.029443 | -0.11674 | -0.029353 | 0.0001437 | 9.054e-05 | 0.17599 | 0.17599 | 0.17599 | 0.98854 | -0.2188 | 0.98722 | -0.24454 | 16.1167
25 | -0.028135 | -0.0070552 | 0.028142 | 0.0070584 | 6.9171e-06 | 3.2977e-06 | 0.042883 | 0.042882 | 0.042883 | 0.97633 | -0.45535 | 0.97659 | -0.4502 | 3.927
26 | 0.028135 | 0.0070552 | -0.028126 | -0.0070497 | 9.6396e-06 | 5.4704e-06 | 0.042883 | 0.042883 | 0.042883 | 0.97633 | -0.45535 | 0.97596 | -0.46254 | 5.8905
27 | -0.040723 | -0.010211 | 0.040738 | 0.01022 | 1.5082e-05 | 8.4756e-06 | 0.062051 | 0.06205 | 0.062051 | 0.97659 | -0.4502 | 0.97698 | -0.44243 | 5.6823
28 | 0.012716 | 0.0031875 | -0.012713 | -0.0031862 | 2.2774e-06 | 1.2556e-06 | 0.019387 | 0.019387 | 0.019387 | 0.97596 | -0.46254 | 0.97577 | -0.4663 | 5.3262
29 | 0.0060513 | 0.0015165 | -0.0060507 | -0.0015164 | 5.5204e-07 | 1.2388e-07 | 0.009089 | 0.0090891 | 0.0090891 | 0.99069 | -0.17735 | 0.99059 | -0.17927 | 2.497
30 | -0.0060513 | -0.0015165 | 0.0060517 | 0.0015166 | 4.4485e-07 | 9.9788e-08 | 0.009089 | 0.0090889 | 0.009089 | 0.99069 | -0.17735 | 0.99077 | -0.17581 | 2.497
31 | 0.0036286 | 0.00090932 | -0.0036285 | -0.00090938 | 1.2689e-07 | -6.5401e-08 | 0.0054507 | 0.0054507 | 0.0054507 | 0.99059 | -0.17927 | 0.99055 | -0.18 | 1.4975
32 | 0.0010474 | 0.00026224 | -0.0010474 | -0.00026249 | 1.9197e-08 | -2.5415e-07 | 0.001573 | 0.0015731 | 0.0015731 | 0.99077 | -0.17581 | 0.99075 | -0.17619 | 0.43216
33 | -0.0070991 | -0.0017788 | 0.0070992 | 0.0017788 | 7.6646e-08 | 2.5898e-08 | 0.010662 | 0.010662 | 0.010662 | 0.99077 | -0.17581 | 0.99078 | -0.17558 | 2.9291
34 | 0.0070998 | 0.001779 | -0.0070992 | -0.0017788 | 5.9838e-07 | 2.0217e-07 | 0.010662 | 0.010662 | 0.010662 | 0.99087 | -0.17381 | 0.99078 | -0.17558 | 2.9291
35 | -0.13985 | -0.035334 | 0.13991 | 0.035373 | 6.1731e-05 | 3.9074e-05 | 0.20996 | 0.20995 | 0.20996 | 0.99161 | -0.15946 | 0.99209 | -0.15026 | 19.2267
36 | 0.019314 | 0.0048444 | -0.019302 | -0.0048376 | 1.1388e-05 | 6.8062e-06 | 0.02874 | 0.02874 | 0.02874 | 1 | 0 | 0.99936 | -0.012377 | 7.8957
37 | 0.34799 | 0.089243 | -0.34756 | -0.088968 | 0.00042953 | 0.0002744 | 0.51853 | 0.51853 | 0.51853 | 1 | 0 | 0.99865 | -0.025485 | 47.4847
38 | 0.33388 | 0.08554 | -0.3333 | -0.08517 | 0.00057978 | 0.00037033 | 0.49815 | 0.49815 | 0.49815 | 0.99865 | -0.025485 | 0.99676 | -0.061387 | 45.6186
39 | -0.048616 | -0.012194 | 0.048624 | 0.012199 | 7.9644e-06 | 4.6606e-06 | 0.07405 | 0.07405 | 0.07405 | 0.97698 | -0.44243 | 0.97716 | -0.43899 | 6.7811
40 | 0.29917 | 0.076616 | -0.29873 | -0.076331 | 0.00044683 | 0.00028528 | 0.4472 | 0.4472 | 0.4472 | 0.99676 | -0.061387 | 0.99513 | -0.092268 | 40.9527
41 | 0.29098 | 0.074391 | -0.29017 | -0.073871 | 0.00081388 | 0.00051955 | 0.43563 | 0.43563 | 0.43563 | 0.99513 | -0.092268 | 0.99209 | -0.15026 | 39.8928
42 | 0.15026 | 0.038498 | -0.15002 | -0.038347 | 0.00023821 | 0.00015101 | 0.22568 | 0.22568 | 0.22568 | 0.99209 | -0.15026 | 0.99037 | -0.18303 | 20.6663
43 | -0.13562 | -0.034337 | 0.13565 | 0.034359 | 3.516e-05 | 2.2249e-05 | 0.2055 | 0.2055 | 0.2055 | 0.9826 | -0.33273 | 0.98288 | -0.32733 | 18.8184
44 | 0.13473 | 0.034115 | -0.1346 | -0.034031 | 0.00013298 | 8.4139e-05 | 0.20416 | 0.20416 | 0.20416 | 0.9826 | -0.33273 | 0.98154 | -0.35331 | 18.6956
45 | 0.13158 | 0.033275 | -0.13144 | -0.033189 | 0.00013491 | 8.5319e-05 | 0.19958 | 0.19958 | 0.19958 | 0.98154 | -0.35331 | 0.98044 | -0.37471 | 18.2767
46 | 0.1219 | 0.030798 | -0.12176 | -0.030707 | 0.0001447 | 9.1333e-05 | 0.1851 | 0.1851 | 0.1851 | 0.98044 | -0.37471 | 0.97917 | -0.3995 | 16.9507
47 | 0.11835 | 0.029853 | -0.11827 | -0.029804 | 7.8309e-05 | 4.9388e-05 | 0.17993 | 0.17993 | 0.17993 | 0.97917 | -0.3995 | 0.97847 | -0.41334 | 16.4767
48 | 0.11607 | 0.029251 | -0.116 | -0.029207 | 6.9807e-05 | 4.4002e-05 | 0.17657 | 0.17657 | 0.17657 | 0.97847 | -0.41334 | 0.97782 | -0.42592 | 16.1694
49 | -0.048624 | -0.012199 | 0.048629 | 0.012202 | 4.8041e-06 | 2.8112e-06 | 0.07405 | 0.074049 | 0.07405 | 0.97716 | -0.43899 | 0.97726 | -0.43692 | 6.7811
50 | -0.00085306 | -0.0002138 | 0.00085307 | 0.00021361 | 9.8097e-09 | -1.8683e-07 | 0.0013009 | 0.0013008 | 0.0013009 | 0.97578 | -0.46593 | 0.97579 | -0.46569 | 0.35738
51 | -0.0023326 | -0.00058441 | 0.0023327 | 0.00058423 | 8.7065e-08 | -1.7353e-07 | 0.0035569 | 0.0035569 | 0.0035569 | 0.97579 | -0.46569 | 0.97583 | -0.46491 | 0.97718
52 | 0.052243 | 0.013159 | -0.05223 | -0.013152 | 1.289e-05 | 7.6421e-06 | 0.079714 | 0.079714 | 0.079714 | 0.97552 | -0.47114 | 0.97525 | -0.4763 | 7.2998
53 | -0.052243 | -0.013159 | 0.052259 | 0.013169 | 1.5562e-05 | 9.2254e-06 | 0.079714 | 0.079714 | 0.079714 | 0.97552 | -0.47114 | 0.97583 | -0.46491 | 7.2998
54 | 0.050702 | 0.012769 | -0.050687 | -0.01276 | 1.4121e-05 | 8.7235e-06 | 0.077381 | 0.077381 | 0.077381 | 0.97525 | -0.4763 | 0.97496 | -0.48212 | 10.6293
55 | -0.054592 | -0.013753 | 0.054641 | 0.013783 | 4.9801e-05 | 2.9717e-05 | 0.08327 | 0.08327 | 0.08327 | 0.97583 | -0.46491 | 0.97681 | -0.44585 | 7.6255
56 | 0.065117 | 0.016418 | -0.065111 | -0.016414 | 6.2997e-06 | 3.8393e-06 | 0.099185 | 0.099185 | 0.099185 | 0.97726 | -0.43692 | 0.97716 | -0.43894 | 9.0829
57 | -0.11375 | -0.02862 | 0.11381 | 0.028657 | 5.9837e-05 | 3.7696e-05 | 0.17323 | 0.17323 | 0.17323 | 0.97726 | -0.43692 | 0.97782 | -0.42592 | 15.864
58 | 0.062287 | 0.015706 | -0.062266 | -0.015694 | 2.0601e-05 | 1.2497e-05 | 0.094884 | 0.094885 | 0.094885 | 0.97716 | -0.43894 | 0.97681 | -0.44585 | 8.6891
59 | 0.0076246 | 0.0019109 | -0.0076238 | -0.0019106 | 8.3221e-07 | 3.2672e-07 | 0.011615 | 0.011615 | 0.011615 | 0.97681 | -0.44585 | 0.97669 | -0.44814 | 3.1909
60 | 0.0056551 | 0.0014172 | -0.0056542 | -0.001417 | 8.9642e-07 | 1.7077e-07 | 0.0086157 | 0.0086159 | 0.0086159 | 0.97669 | -0.44814 | 0.97652 | -0.45147 | 2.367
61 | 0.0018448 | 0.00046229 | -0.0018448 | -0.00046234 | 1.3047e-08 | -4.6732e-08 | 0.002811 | 0.0028111 | 0.0028111 | 0.97652 | -0.45147 | 0.97651 | -0.45162 | 0.77227
62 | 0.049855 | 0.012551 | -0.049853 | -0.01255 | 1.5073e-06 | 9.5602e-07 | 0.076111 | 0.076111 | 0.076111 | 0.97496 | -0.48212 | 0.97493 | -0.48275 | 20.9095
63 | -0.0046132 | -0.0011558 | 0.0046135 | 0.0011558 | 3.6575e-07 | -7.0353e-09 | 0.0070716 | 0.0070715 | 0.0070716 | 0.97069 | -0.56643 | 0.97077 | -0.56476 | 1.9428
64 | 0.0023546 | 0.00058973 | -0.0023544 | -0.00059007 | 1.7844e-07 | -3.3726e-07 | 0.0036093 | 0.0036095 | 0.0036095 | 0.97069 | -0.56643 | 0.9706 | -0.56802 | 0.99162
65 | -0.0086094 | -0.0021572 | 0.00861 | 0.0021575 | 6.503e-07 | 2.9307e-07 | 0.013196 | 0.013196 | 0.013196 | 0.97077 | -0.56476 | 0.97085 | -0.56318 | 3.6254
66 | -0.011553 | -0.002895 | 0.011556 | 0.0028968 | 3.4256e-06 | 1.832e-06 | 0.017706 | 0.017706 | 0.017706 | 0.97085 | -0.56318 | 0.97116 | -0.55695 | 4.8644
67 | -0.018334 | -0.0045957 | 0.018337 | 0.0045969 | 2.0819e-06 | 1.2454e-06 | 0.028092 | 0.028092 | 0.028092 | 0.97116 | -0.55695 | 0.97128 | -0.55457 | 7.7177
68 | -0.021068 | -0.0052815 | 0.021076 | 0.0052864 | 7.9255e-06 | 4.8211e-06 | 0.032277 | 0.032277 | 0.032277 | 0.97128 | -0.55457 | 0.97168 | -0.54668 | 8.8674
69 | -0.03491 | -0.0087546 | 0.03493 | 0.0087667 | 1.9307e-05 | 1.2133e-05 | 0.053463 | 0.053463 | 0.053463 | 0.97168 | -0.54668 | 0.97227 | -0.53508 | 14.6876
70 | 0.013834 | 0.0034682 | -0.013833 | -0.0034676 | 1.0474e-06 | 5.9328e-07 | 0.021186 | 0.021186 | 0.021186 | 0.97168 | -0.54668 | 0.9716 | -0.54827 | 5.8203
71 | -0.039442 | -0.0098976 | 0.039458 | 0.0099077 | 1.6111e-05 | 1.0165e-05 | 0.060368 | 0.060368 | 0.060368 | 0.97227 | -0.53508 | 0.9727 | -0.52652 | 16.5847
72 | 0.010267 | 0.002574 | -0.010265 | -0.0025729 | 2.1444e-06 | 1.0861e-06 | 0.015725 | 0.015725 | 0.015725 | 0.9716 | -0.54827 | 0.97138 | -0.55265 | 4.3201
73 | 0.049051 | 0.012349 | -0.049015 | -0.012326 | 3.6326e-05 | 2.3033e-05 | 0.074886 | 0.074886 | 0.074886 | 0.97493 | -0.48275 | 0.97414 | -0.49826 | 20.5731
74 | 0.047748 | 0.012009 | -0.047718 | -0.01199 | 2.9311e-05 | 1.8576e-05 | 0.072951 | 0.072951 | 0.072951 | 0.97414 | -0.49826 | 0.97348 | -0.51112 | 20.0414
75 | 0.045464 | 0.011425 | -0.045459 | -0.011422 | 5.3138e-06 | 3.3644e-06 | 0.069505 | 0.069505 | 0.069505 | 0.97348 | -0.51112 | 0.97336 | -0.51357 | 19.0948
76 | 0.042319 | 0.010635 | -0.042293 | -0.010618 | 2.6146e-05 | 1.6526e-05 | 0.064705 | 0.064705 | 0.064705 | 0.97336 | -0.51357 | 0.9727 | -0.52652 | 17.7762
77 | 0.0082148 | 0.002059 | -0.0082131 | -0.0020583 | 1.6399e-06 | 7.0774e-07 | 0.012584 | 0.012584 | 0.012584 | 0.97138 | -0.55265 | 0.97117 | -0.55684 | 3.4572
78 | 0.0056732 | 0.0014217 | -0.0056731 | -0.0014217 | 7.2359e-08 | 1.471e-08 | 0.0086923 | 0.0086923 | 0.0086923 | 0.97117 | -0.55684 | 0.97116 | -0.55711 | 2.388
79 | 0.00067883 | 0.00017002 | -0.00067883 | -0.00017013 | 3.5643e-09 | -1.0643e-07 | 0.0010401 | 0.0010401 | 0.0010401 | 0.97116 | -0.55711 | 0.97115 | -0.55722 | 0.28575

## res_trafo
| p_hv_mw | q_hv_mvar | p_lv_mw | q_lv_mvar | pl_mw | ql_mvar | i_hv_ka | i_lv_ka | vm_hv_pu | va_hv_degree | vm_lv_pu | va_lv_degree | loading_percent
0 | -1.2729e-15 | -1.3162e-15 | 0.00165 | 1.2699e-07 | 0.00165 | 1.2699e-07 | 5.2857e-17 | 0.0023815 | 0.99998 | 149.9956 | 1 | 0 | 0.2619

## res_ext_grid
| p_mw | q_mvar
0 | 0.36895 | 0.094087

## res_load
| p_mw | q_mvar
0 | 0.00045162 | 0.00011319
1 | 0.00040254 | 0.00010089
2 | 0.0025673 | 0.00064343
3 | 0.0015107 | 0.00037861
4 | 0.0018029 | 0.00045185
5 | 0.00087893 | 0.00022028
6 | 0.0012919 | 0.00032377
7 | 0.0011781 | 0.00029526
8 | 0.0012479 | 0.00031276
9 | 0.035396 | 0.0088711
10 | 0.041249 | 0.010338
11 | 0.0030282 | 0.00075893
12 | 0.039844 | 0.0099858
13 | 0.0034254 | 0.0008585
14 | 0.0034975 | 0.00087656
15 | 0.01258 | 0.0031529
16 | 0.01541 | 0.0038622
17 | 0.0024221 | 0.00060704
18 | 0.0009999 | 0.0002506
19 | 0.0045538 | 0.0011413
20 | 0.019302 | 0.0048376
21 | 0.013677 | 0.0034278
22 | 0.0078785 | 0.0019745
23 | 0.012713 | 0.0031862
24 | 0.034131 | 0.008554
25 | 0.0077404 | 0.0019399
26 | 0.00088523 | 0.00022186
27 | 0.0020345 | 0.0005099
28 | 0.0030181 | 0.00075642
29 | 0.0095408 | 0.0023912
30 | 0.003406 | 0.00085363
31 | 0.0022074 | 0.00055322
32 | 0.00085306 | 0.0002138
33 | 0.0014795 | 0.0003708
34 | 0.0015289 | 0.00038319
35 | 0.0028243 | 0.00070783
36 | 0.0021916 | 0.00054928
37 | 0.0010474 | 0.00026249
38 | 0.0019686 | 0.00049339
39 | 0.0038095 | 0.00095474
40 | 0.0018448 | 0.00046234
41 | 0.00083256 | 0.00020866
42 | 0.0022586 | 0.00056605
43 | 0.0039959 | 0.0010015
44 | 0.0023544 | 0.00059007
45 | 0.0029426 | 0.00073748
46 | 0.0067784 | 0.0016988
47 | 0.0027317 | 0.00068463
48 | 0.0045121 | 0.0011308
49 | 0.0035656 | 0.00089363
50 | 0.00080225 | 0.00020106
51 | 0.0012672 | 0.00031759
52 | 0.0022541 | 0.00056493
53 | 0.0031396 | 0.00078687
54 | 0.0020506 | 0.00051392
55 | 0.00254 | 0.00063657
56 | 0.0049943 | 0.0012517
57 | 0.00067883 | 0.00017013
58 | 0.0028352 | 0.00071058
59 | 0.0036285 | 0.00090938

## dtypes
| element | column | dtype
0 | bus | name | object
1 | bus | vn_kv | float64
2 | bus | type | object
3 | bus | zone | object
4 | bus | in_service | bool
5 | load | name | object
6 | load | bus | uint32
7 | load | p_mw | float64
8 | load | q_mvar | float64
9 | load | const_z_percent | float64
10 | load | const_i_percent | float64
11 | load | sn_mva | float64
12 | load | scaling | float64
13 | load | in_service | bool
14 | load | type | object
15 | ext_grid | name | object
16 | ext_grid | bus | uint32
17 | ext_grid | vm_pu | float64
18 | ext_grid | va_degree | float64
19 | ext_grid | slack_weight | float64
20 | ext_grid | in_service | bool
21 | line | name | object
22 | line | std_type | object
23 | line | from_bus | uint32
24 | line | to_bus | uint32
25 | line | length_km | float64
26 | line | r_ohm_per_km | float64
27 | line | x_ohm_per_km | float64
28 | line | c_nf_per_km | float64
29 | line | g_us_per_km | float64
30 | line | max_i_ka | float64
31 | line | df | float64
32 | line | parallel | uint32
33 | line | type | object
34 | line | in_service | bool
35 | trafo | name | object
36 | trafo | std_type | object
37 | trafo | hv_bus | uint32
38 | trafo | lv_bus | uint32
39 | trafo | sn_mva | float64
40 | trafo | vn_hv_kv | float64
41 | trafo | vn_lv_kv | float64
42 | trafo | vk_percent | float64
43 | trafo | vkr_percent | float64
44 | trafo | pfe_kw | float64
45 | trafo | i0_percent | float64
46 | trafo | shift_degree | float64
47 | trafo | tap_side | object
48 | trafo | tap_neutral | int32
49 | trafo | tap_min | int32
50 | trafo | tap_max | int32
51 | trafo | tap_step_percent | float64
52 | trafo | tap_step_degree | float64
53 | trafo | tap_pos | int32
54 | trafo | tap_phase_shifter | bool
55 | trafo | parallel | uint32
56 | trafo | df | float64
57 | trafo | in_service | bool
58 | line_geodata | coords | object
59 | bus_geodata | x | float64
60 | bus_geodata | y | float64
61 | bus_geodata | coords | object
62 | res_bus | vm_pu | float64
63 | res_bus | va_degree | float64
64 | res_bus | p_mw | float64
65 | res_bus | q_mvar | float64
66 | res_line | p_from_mw | float64
67 | res_line | q_from_mvar | float64
68 | res_line | p_to_mw | float64
69 | res_line | q_to_mvar | float64
70 | res_line | pl_mw | float64
71 | res_line | ql_mvar | float64
72 | res_line | i_from_ka | float64
73 | res_line | i_to_ka | float64
74 | res_line | i_ka | float64
75 | res_line | vm_from_pu | float64
76 | res_line | va_from_degree | float64
77 | res_line | vm_to_pu | float64
78 | res_line | va_to_degree | float64
79 | res_line | loading_percent | float64
80 | res_trafo | p_hv_mw | float64
81 | res_trafo | q_hv_mvar | float64
82 | res_trafo | p_lv_mw | float64
83 | res_trafo | q_lv_mvar | float64
84 | res_trafo | pl_mw | float64
85 | res_trafo | ql_mvar | float64
86 | res_trafo | i_hv_ka | float64
87 | res_trafo | i_lv_ka | float64
88 | res_trafo | vm_hv_pu | float64
89 | res_trafo | va_hv_degree | float64
90 | res_trafo | vm_lv_pu | float64
91 | res_trafo | va_lv_degree | float64
92 | res_trafo | loading_percent | float64
93 | res_ext_grid | p_mw | float64
94 | res_ext_grid | q_mvar | float64
95 | res_load | p_mw | float64
96 | res_load | q_mvar | float64

## parameters
| version | format_version | converged | OPF_converged | name | f_hz | sn_mva
0 | 2.14.6 | 2.14.0 | TRUE | FALSE |  | 50 | 1