## bus
| name | vn_kv | type | zone | in_service
0 | bus_LV_121-6_0_2_node_0 | 0.4 | n |  | TRUE
1 | bus_LV_121-6_0_2_node_1 | 0.4 | n |  | TRUE
2 | bus_LV_121-6_0_2_node_2 | 0.4 | n |  | TRUE
3 | bus_LV_121-6_0_2_node_3 | 0.4 | n |  | TRUE
4 | bus_LV_121-6_0_2_node_5 | 0.4 | n |  | TRUE
5 | bus_LV_121-6_0_2_node_20 | 0.4 | n |  | TRUE
6 | bus_LV_121-6_0_2_node_25 | 0.4 | n |  | TRUE
7 | bus_LV_121-6_0_2_node_4 | 0.4 | n |  | TRUE
8 | bus_LV_121-6_0_2_node_26 | 0.4 | n |  | TRUE
9 | bus_LV_121-6_0_2_node_22 | 0.4 | n |  | TRUE
10 | bus_LV_121-6_0_2_node_33 | 0.4 | n |  | TRUE
11 | bus_LV_121-6_0_2_node_6 | 0.4 | n |  | TRUE
12 | bus_LV_121-6_0_2_node_9 | 0.4 | n |  | TRUE
13 | bus_LV_121-6_0_2_node_27 | 0.4 | n |  | TRUE
14 | bus_LV_121-6_0_2_node_7 | 0.4 | n |  | TRUE
15 | bus_LV_121-6_0_2_node_8 | 0.4 | n |  | TRUE
16 | bus_LV_121-6_0_2_node_15 | 0.4 | n |  | TRUE
17 | bus_LV_121-6_0_2_node_17 | 0.4 | n |  | TRUE
18 | bus_LV_121-6_0_2_node_34 | 0.4 | n |  | TRUE
19 | bus_LV_121-6_0_2_node_21 | 0.4 | n |  | TRUE
20 | bus_LV_121-6_0_2_node_18 | 0.4 | n |  | TRUE
21 | bus_LV_121-6_0_2_node_19 | 0.4 | n |  | TRUE
22 | bus_LV_121-6_0_2_node_32 | 0.4 | n |  | TRUE
23 | bus_LV_121-6_0_2_node_23 | 0.4 | n |  | TRUE
24 | bus_LV_121-6_0_2_node_28 | 0.4 | n |  | TRUE
25 | bus_LV_121-6_0_2_node_29 | 0.4 | n |  | TRUE
26 | bus_LV_121-6_0_2_node_16 | 0.4 | n |  | TRUE
27 | bus_LV_121-6_0_2_node_12 | 0.4 | n |  | TRUE
28 | bus_LV_121-6_0_2_node_30 | 0.4 | n |  | TRUE
29 | bus_LV_121-6_0_2_node_10 | 0.4 | n |  | TRUE
30 | bus_LV_121-6_0_2_node_11 | 0.4 | n |  | TRUE
31 | bus_LV_121-6_0_2_node_13 | 0.4 | n |  | TRUE
32 | bus_LV_121-6_0_2_node_31 | 0.4 | n |  | TRUE
33 | bus_LV_121-6_0_2_node_24 | 0.4 | n |  | TRUE
34 | bus_MV_357_0_node_98 | 20 | n |  | TRUE

## load
| name | bus | p_mw | q_mvar | const_z_percent | const_i_percent | sn_mva | scaling | in_service | type
0 | LV_121-6_0_2_load_0 | 0 | 0.054204 | 0.013585 | 0 | 0 |  | 1 | TRUE | wye
1 | LV_121-6_0_2_load_25 | 6 | 0.00052927 | 0.00013265 | 0 | 0 |  | 1 | TRUE | wye
2 | LV_121-6_0_2_load_26 | 8 | 0.0014697 | 0.00036833 | 0 | 0 |  | 1 | TRUE | wye
3 | LV_121-6_0_2_load_22 | 9 | 0.0012203 | 0.00030583 | 0 | 0 |  | 1 | TRUE | wye
4 | LV_121-6_0_2_load_33 | 10 | 0.0042364 | 0.0010617 | 0 | 0 |  | 1 | TRUE | wye
5 | LV_121-6_0_2_load_27 | 13 | 0.00091183 | 0.00022853 | 0 | 0 |  | 1 | TRUE | wye
6 | LV_121-6_0_2_load_17 | 17 | 0.084335 | 0.021136 | 0 | 0 |  | 1 | TRUE | wye
7 | LV_121-6_0_2_load_34 | 18 | 0.0061771 | 0.0015481 | 0 | 0 |  | 1 | TRUE | wye
8 | LV_121-6_0_2_load_21 | 19 | 0.0003209 | 8.0424e-05 | 0 | 0 |  | 1 | TRUE | wye
9 | LV_121-6_0_2_load_18 | 20 | 0.00066486 | 0.00016663 | 0 | 0 |  | 1 | TRUE | wye
10 | LV_121-6_0_2_load_19 | 21 | 0.0003686 | 9.238e-05 | 0 | 0 |  | 1 | TRUE | wye
11 | LV_121-6_0_2_load_32 | 22 | 0.0012819 | 0.00032128 | 0 | 0 |  | 1 | TRUE | wye
12 | LV_121-6_0_2_load_23 | 23 | 0.01109 | 0.0027794 | 0 | 0 |  | 1 | TRUE | wye
13 | LV_121-6_0_2_load_29 | 25 | 0.0012686 | 0.00031794 | 0 | 0 |  | 1 | TRUE | wye
14 | LV_121-6_0_2_load_16 | 26 | 0.082097 | 0.020575 | 0 | 0 |  | 1 | TRUE | wye
15 | LV_121-6_0_2_load_10 | 29 | 0.0097869 | 0.0024528 | 0 | 0 |  | 1 | TRUE | wye
16 | LV_121-6_0_2_load_13 | 31 | 0.06019 | 0.015085 | 0 | 0 |  | 1 | TRUE | wye
17 | LV_121-6_0_2_load_31 | 32 | 0.0076167 | 0.0019089 | 0 | 0 |  | 1 | TRUE | wye
18 | LV_121-6_0_2_load_24 | 33 | 0.0013422 | 0.00033638 | 0 | 0 |  | 1 | TRUE | wye

## ext_grid
| name | bus | vm_pu | va_degree | slack_weight | in_service
0 |  | 17 | 1 | 0 | 1 | TRUE

## line
| name | std_type | from_bus | to_bus | length_km | r_ohm_per_km | x_ohm_per_km | c_nf_per_km | g_us_per_km | max_i_ka | df | parallel | type | in_service
0 | LV_121-6_0_2_line_0 |  | 0 | 1 | 0.0252 | 0.125 | 0.08 | 261 | 0 | 0.364 | 1 | 1 | cs | TRUE
1 | LV_121-6_0_2_line_1 |  | 0 | 2 | 0.033309 | 0.125 | 0.08 | 261 | 0 | 0.364 | 1 | 1 | cs | TRUE
2 | LV_121-6_0_2_line_2 |  | 1 | 3 | 0.018484 | 0.125 | 0.08 | 261 | 0 | 0.364 | 1 | 1 | cs | TRUE
3 | LV_121-6_0_2_line_3 |  | 2 | 4 | 0.078238 | 0.125 | 0.08 | 261 | 0 | 0.364 | 1 | 1 | cs | TRUE
4 | LV_121-6_0_2_line_4 |  | 3 | 5 | 0.022924 | 0.125 | 0.08 | 261 | 0 | 0.364 | 1 | 1 | cs | TRUE
5 | LV_121-6_0_2_line_5 |  | 3 | 6 | 0.011785 | 0.125 | 0.08 | 261 | 0 | 0.364 | 1 | 1 | cs | TRUE
6 | LV_121-6_0_2_line_6 |  | 4 | 10 | 0.032747 | 0.125 | 0.08 | 261 | 0 | 0.364 | 1 | 1 | cs | TRUE
7 | LV_121-6_0_2_line_7 |  | 5 | 21 | 0.0019937 | 0.125 | 0.08 | 261 | 0 | 0.364 | 1 | 1 | cs | TRUE
8 | LV_121-6_0_2_line_8 |  | 7 | 8 | 0.013913 | 0.125 | 0.08 | 261 | 0 | 0.364 | 1 | 1 | cs | TRUE
9 | LV_121-6_0_2_line_9 |  | 7 | 9 | 0.017473 | 0.125 | 0.08 | 261 | 0 | 0.364 | 1 | 1 | cs | TRUE
10 | LV_121-6_0_2_line_10 |  | 8 | 22 | 0.022026 | 0.125 | 0.08 | 261 | 0 | 0.364 | 1 | 1 | cs | TRUE
11 | LV_121-6_0_2_line_11 |  | 9 | 23 | 0.038291 | 0.125 | 0.08 | 261 | 0 | 0.364 | 1 | 1 | cs | TRUE
12 | LV_121-6_0_2_line_12 |  | 10 | 18 | 0.0013739 | 0.125 | 0.08 | 261 | 0 | 0.364 | 1 | 1 | cs | TRUE
13 | LV_121-6_0_2_line_13 |  | 11 | 12 | 0.097444 | 0.125 | 0.08 | 261 | 0 | 0.364 | 1 | 1 | cs | TRUE
14 | LV_121-6_0_2_line_14 |  | 11 | 13 | 0.03398 | 0.125 | 0.08 | 261 | 0 | 0.364 | 1 | 1 | cs | TRUE
15 | LV_121-6_0_2_line_15 |  | 12 | 19 | 0.040153 | 0.125 | 0.08 | 261 | 0 | 0.364 | 1 | 1 | cs | TRUE
16 | LV_121-6_0_2_line_16 |  | 12 | 20 | 0.018204 | 0.125 | 0.08 | 261 | 0 | 0.364 | 1 | 1 | cs | TRUE
17 | LV_121-6_0_2_line_17 |  | 13 | 24 | 0.018158 | 0.125 | 0.08 | 261 | 0 | 0.364 | 1 | 1 | cs | TRUE
18 | LV_121-6_0_2_line_18 |  | 14 | 15 | 0.026342 | 0.125 | 0.08 | 261 | 0 | 0.364 | 1 | 1 | cs | TRUE
19 | LV_121-6_0_2_line_19 |  | 14 | 16 | 0.014561 | 0.125 | 0.08 | 261 | 0 | 0.364 | 1 | 2 | cs | TRUE
20 | LV_121-6_0_2_line_20 |  | 14 | 17 | 0.029096 | 0.125 | 0.08 | 261 | 0 | 0.364 | 1 | 2 | cs | TRUE
21 | LV_121-6_0_2_line_21 |  | 15 | 18 | 0.0096849 | 0.125 | 0.08 | 261 | 0 | 0.364 | 1 | 1 | cs | TRUE
22 | LV_121-6_0_2_line_22 |  | 16 | 26 | 0.023688 | 0.125 | 0.08 | 261 | 0 | 0.364 | 1 | 1 | cs | TRUE
23 | LV_121-6_0_2_line_23 |  | 16 | 27 | 0.042827 | 0.125 | 0.08 | 261 | 0 | 0.364 | 1 | 1 | cs | TRUE
24 | LV_121-6_0_2_line_24 |  | 19 | 28 | 0.0121 | 0.125 | 0.08 | 261 | 0 | 0.364 | 1 | 1 | cs | TRUE
25 | LV_121-6_0_2_line_25 |  | 20 | 21 | 0.00062766 | 0.125 | 0.08 | 261 | 0 | 0.364 | 1 | 1 | cs | TRUE
26 | LV_121-6_0_2_line_26 |  | 22 | 28 | 0.0060967 | 0.125 | 0.08 | 261 | 0 | 0.364 | 1 | 1 | cs | TRUE
27 | LV_121-6_0_2_line_27 |  | 23 | 33 | 0.00079722 | 0.125 | 0.08 | 261 | 0 | 0.364 | 1 | 1 | cs | TRUE
28 | LV_121-6_0_2_line_28 |  | 24 | 25 | 0.0098989 | 0.125 | 0.08 | 261 | 0 | 0.364 | 1 | 1 | cs | TRUE
29 | LV_121-6_0_2_line_29 |  | 27 | 29 | 0.0046365 | 0.125 | 0.08 | 261 | 0 | 0.364 | 1 | 1 | cs | TRUE
30 | LV_121-6_0_2_line_30 |  | 28 | 32 | 0.037701 | 0.125 | 0.08 | 261 | 0 | 0.364 | 1 | 1 | cs | TRUE
31 | LV_121-6_0_2_line_31 |  | 29 | 30 | 0.01402 | 0.125 | 0.08 | 261 | 0 | 0.364 | 1 | 1 | cs | TRUE
32 | LV_121-6_0_2_line_32 |  | 30 | 31 | 0.029502 | 0.125 | 0.08 | 261 | 0 | 0.364 | 1 | 1 | cs | TRUE

## trafo
| name | std_type | hv_bus | lv_bus | sn_mva | vn_hv_kv | vn_lv_kv | vk_percent | vkr_percent | pfe_kw | i0_percent | shift_degree | tap_side | tap_neutral | tap_min | tap_max | tap_step_percent | tap_step_degree | tap_pos | tap_phase_shifter | parallel | df | in_service
0 | LV_121-6_0_2_trafo_17 | 0.63 MVA 20/0.4 kV | 34 | 17 | 0.63 | 20 | 0.4 | 6 | 1.206 | 1.65 | 0.2619 | 150 | hv | 0 | -2 | 2 | 2.5 | 0 | 0 | FALSE | 1 | 1 | TRUE

## line_geodata
| x0 | y0 | x1 | y1 | x2 | y2 | x3 | y3 | x4 | y4 | x5 | y5 | x6 | y6 | x7 | y7 | x8 | y8
0 | 2702407.5712 | 1241658.1704 | 2702391.0202 | 1241677.1731
1 | 2702369.0479 | 1241702.2065 | 2702378.0782 | 1241692.0322 | 2702391.0202 | 1241677.1731
2 | 2702407.5712 | 1241658.1704 | 2702418.7955 | 1241649.6908 | 2702422.2336 | 1241652.4634
3 | 2702346.8011 | 1241689.9578 | 2702332.6276 | 1241707.2157 | 2702331.4873 | 1241712.3889 | 2702337.9824 | 1241713.7241 | 2702344.3918 | 1241717.8378 | 2702351.7771 | 1241723.236 | 2702352.8666 | 1241721.887 | 2702362.3939 | 1241710.0756 | 2702369.0479 | 1241702.2065
4 | 2702440.1255 | 1241666.861 | 2702422.2336 | 1241652.4634
5 | 2702422.2336 | 1241652.4634 | 2702429.3725 | 1241643.0869
6 | 2702346.8011 | 1241689.9578 | 2702361.7158 | 1241672.6906 | 2702362.4597 | 1241671.2134 | 2702362.0244 | 1241669.7048 | 2702356.898 | 1241665.3808
7 | 2702440.1255 | 1241666.861 | 2702441.6268 | 1241668.1728
8 | 2702454.5906 | 1241611.2901 | 2702465.248 | 1241620.2334
9 | 2702454.5906 | 1241611.2901 | 2702466.0018 | 1241598.0583
10 | 2702465.248 | 1241620.2334 | 2702482.1204 | 1241634.3921
11 | 2702466.0018 | 1241598.0583 | 2702487.5859 | 1241573.0302 | 2702491.0694 | 1241569.1138
12 | 2702356.898 | 1241665.3808 | 2702355.8478 | 1241664.4949
13 | 2702455.8988 | 1241680.4549 | 2702461.7206 | 1241685.3147 | 2702474.7458 | 1241696.0255 | 2702501.6012 | 1241718.1174 | 2702515.3236 | 1241699.4177 | 2702519.5646 | 1241695.1099 | 2702523.3188 | 1241693.151 | 2702528.067 | 1241693.1775
14 | 2702528.067 | 1241693.1775 | 2702529.3262 | 1241687.2613 | 2702531.7123 | 1241682.2097 | 2702544.9474 | 1241664.2067
15 | 2702455.8988 | 1241680.4549 | 2702467.7783 | 1241664.2585 | 2702479.6388 | 1241648.0717
16 | 2702455.8988 | 1241680.4549 | 2702452.8489 | 1241677.9781 | 2702442.0995 | 1241668.5858
17 | 2702555.7027 | 1241649.5768 | 2702544.9474 | 1241664.2067
18 | 2702329.1777 | 1241654.7269 | 2702342.7188 | 1241665.3574 | 2702348.4447 | 1241658.2506
19 | 2702317.7882 | 1241645.6124 | 2702329.1777 | 1241654.7269
20 | 2702329.1777 | 1241654.7269 | 2702347.7206 | 1241632.3055
21 | 2702348.4447 | 1241658.2506 | 2702355.8478 | 1241664.4949
22 | 2702317.7882 | 1241645.6124 | 2702332.6382 | 1241627.1571
23 | 2702312.9617 | 1241621.1882 | 2702307.736 | 1241618.585 | 2702300.6995 | 1241631.974 | 2702309.9192 | 1241639.3163 | 2702317.7882 | 1241645.6124
24 | 2702486.7906 | 1241638.3112 | 2702479.6388 | 1241648.0717
25 | 2702441.6268 | 1241668.1728 | 2702442.0995 | 1241668.5858
26 | 2702486.7906 | 1241638.3112 | 2702482.1204 | 1241634.3921
27 | 2702491.0694 | 1241569.1138 | 2702491.5993 | 1241568.5182
28 | 2702555.7027 | 1241649.5768 | 2702562.2574 | 1241642.159
29 | 2702312.9617 | 1241621.1882 | 2702315.9739 | 1241617.6635
30 | 2702486.7906 | 1241638.3112 | 2702502.1068 | 1241641.1668 | 2702519.2734 | 1241627.0857
31 | 2702313.9516 | 1241606.7608 | 2702319.3672 | 1241613.6928 | 2702315.9739 | 1241617.6635
32 | 2702313.9516 | 1241606.7608 | 2702314.6986 | 1241600.2798 | 2702326.2629 | 1241580.4242

## bus_geodata
| x | y | coords
0 | 2702391.0202 | 1241677.1731
1 | 2702407.5712 | 1241658.1704
2 | 2702369.0479 | 1241702.2065
3 | 2702422.2336 | 1241652.4634
4 | 2702346.8011 | 1241689.9578
5 | 2702440.1255 | 1241666.861
6 | 2702429.3725 | 1241643.0869
7 | 2702454.5906 | 1241611.2901
8 | 2702465.248 | 1241620.2334
9 | 2702466.0018 | 1241598.0583
10 | 2702356.898 | 1241665.3808
11 | 2702528.067 | 1241693.1775
12 | 2702455.8988 | 1241680.4549
13 | 2702544.9474 | 1241664.2067
14 | 2702329.1777 | 1241654.7269
15 | 2702348.4447 | 1241658.2506
16 | 2702317.7882 | 1241645.6124
17 | 2702347.7206 | 1241632.3055
18 | 2702355.8478 | 1241664.4949
19 | 2702479.6388 | 1241648.0717
20 | 2702442.0995 | 1241668.5858
21 | 2702441.6268 | 1241668.1728
22 | 2702482.1204 | 1241634.3921
23 | 2702491.0694 | 1241569.1138
24 | 2702555.7027 | 1241649.5768
25 | 2702562.2574 | 1241642.159
26 | 2702332.6382 | 1241627.1571
27 | 2702312.9617 | 1241621.1882
28 | 2702486.7906 | 1241638.3112
29 | 2702315.9739 | 1241617.6635
30 | 2702313.9516 | 1241606.7608
31 | 2702326.2629 | 1241580.4242
32 | 2702519.2734 | 1241627.0857
33 | 2702491.5993 | 1241568.5182
34 | 2702355.0725 | 1241623.4159

## line_std_types
| c_nf_per_km | r_ohm_per_km | x_ohm_per_km | max_i_ka | type | q_mm2 | alpha | voltage_rating
NAYY 4x50 SE | 210 | 0.642 | 0.083 | 0.142 | cs | 50 | 0.00403 | LV
NAYY 4x120 SE | 264 | 0.225 | 0.08 | 0.242 | cs | 120 | 0.00403 | LV
NAYY 4x150 SE | 261 | 0.208 | 0.08 | 0.27 | cs | 150 | 0.00403 | LV
NA2XS2Y 1x95 RM/25 12/20 kV | 216 | 0.313 | 0.132 | 0.252 | cs | 95 | 0.00403 | MV
NA2XS2Y 1x185 RM/25 12/20 kV | 273 | 0.161 | 0.117 | 0.362 | cs | 185 | 0.00403 | MV
NA2XS2Y 1x240 RM/25 12/20 kV | 304 | 0.122 | 0.112 | 0.421 | cs | 240 | 0.00403 | MV
NA2XS2Y 1x95 RM/25 6/10 kV | 315 | 0.313 | 0.123 | 0.249 | cs | 95 | 0.00403 | MV
NA2XS2Y 1x185 RM/25 6/10 kV | 406 | 0.161 | 0.11 | 0.358 | cs | 185 | 0.00403 | MV
NA2XS2Y 1x240 RM/25 6/10 kV | 456 | 0.122 | 0.105 | 0.416 | cs | 240 | 0.00403 | MV
NA2XS2Y 1x150 RM/25 12/20 kV | 250 | 0.206 | 0.116 | 0.319 | cs | 150 | 0.00403 | MV
NA2XS2Y 1x120 RM/25 12/20 kV | 230 | 0.253 | 0.119 | 0.283 | cs | 120 | 0.00403 | MV
NA2XS2Y 1x70 RM/25 12/20 kV | 190 | 0.443 | 0.132 | 0.22 | cs | 70 | 0.00403 | MV
NA2XS2Y 1x150 RM/25 6/10 kV | 360 | 0.206 | 0.11 | 0.315 | cs | 150 | 0.00403 | MV
NA2XS2Y 1x120 RM/25 6/10 kV | 340 | 0.253 | 0.113 | 0.28 | cs | 120 | 0.00403 | MV
NA2XS2Y 1x70 RM/25 6/10 kV | 280 | 0.443 | 0.123 | 0.217 | cs | 70 | 0.00403 | MV
N2XS(FL)2Y 1x120 RM/35 64/110 kV | 112 | 0.153 | 0.166 | 0.366 | cs | 120 | 0.00393 | HV
N2XS(FL)2Y 1x185 RM/35 64/110 kV | 125 | 0.099 | 0.156 | 0.457 | cs | 185 | 0.00393 | HV
N2XS(FL)2Y 1x240 RM/35 64/110 kV | 135 | 0.075 | 0.149 | 0.526 | cs | 240 | 0.00393 | HV
N2XS(FL)2Y 1x300 RM/35 64/110 kV | 144 | 0.06 | 0.144 | 0.588 | cs | 300 | 0.00393 | HV
15-AL1/3-ST1A 0.4 | 11 | 1.8769 | 0.35 | 0.105 | ol | 16 | 0.00403 | LV
24-AL1/4-ST1A 0.4 | 11.25 | 1.2012 | 0.335 | 0.14 | ol | 24 | 0.00403 | LV
48-AL1/8-ST1A 0.4 | 12.2 | 0.5939 | 0.3 | 0.21 | ol | 48 | 0.00403 | LV
94-AL1/15-ST1A 0.4 | 13.2 | 0.306 | 0.29 | 0.35 | ol | 94 | 0.00403 | LV
34-AL1/6-ST1A 10.0 | 9.7 | 0.8342 | 0.36 | 0.17 | ol | 34 | 0.00403 | MV
48-AL1/8-ST1A 10.0 | 10.1 | 0.5939 | 0.35 | 0.21 | ol | 48 | 0.00403 | MV
70-AL1/11-ST1A 10.0 | 10.4 | 0.4132 | 0.339 | 0.29 | ol | 70 | 0.00403 | MV
94-AL1/15-ST1A 10.0 | 10.75 | 0.306 | 0.33 | 0.35 | ol | 94 | 0.00403 | MV
122-AL1/20-ST1A 10.0 | 11.1 | 0.2376 | 0.323 | 0.41 | ol | 122 | 0.00403 | MV
149-AL1/24-ST1A 10.0 | 11.25 | 0.194 | 0.315 | 0.47 | ol | 149 | 0.00403 | MV
34-AL1/6-ST1A 20.0 | 9.15 | 0.8342 | 0.382 | 0.17 | ol | 34 | 0.00403 | MV
48-AL1/8-ST1A 20.0 | 9.5 | 0.5939 | 0.372 | 0.21 | ol | 48 | 0.00403 | MV
70-AL1/11-ST1A 20.0 | 9.7 | 0.4132 | 0.36 | 0.29 | ol | 70 | 0.00403 | MV
94-AL1/15-ST1A 20.0 | 10 | 0.306 | 0.35 | 0.35 | ol | 94 | 0.00403 | MV
122-AL1/20-ST1A 20.0 | 10.3 | 0.2376 | 0.344 | 0.41 | ol | 122 | 0.00403 | MV
149-AL1/24-ST1A 20.0 | 10.5 | 0.194 | 0.337 | 0.47 | ol | 149 | 0.00403 | MV
184-AL1/30-ST1A 20.0 | 10.75 | 0.1571 | 0.33 | 0.535 | ol | 184 | 0.00403 | MV
243-AL1/39-ST1A 20.0 | 11 | 0.1188 | 0.32 | 0.645 | ol | 243 | 0.00403 | MV
48-AL1/8-ST1A 110.0 | 8 | 0.5939 | 0.46 | 0.21 | ol | 48 | 0.00403 | HV
70-AL1/11-ST1A 110.0 | 8.4 | 0.4132 | 0.45 | 0.29 | ol | 70 | 0.00403 | HV
94-AL1/15-ST1A 110.0 | 8.65 | 0.306 | 0.44 | 0.35 | ol | 94 | 0.00403 | HV
122-AL1/20-ST1A 110.0 | 8.5 | 0.2376 | 0.43 | 0.41 | ol | 122 | 0.00403 | HV
149-AL1/24-ST1A 110.0 | 8.75 | 0.194 | 0.41 | 0.47 | ol | 149 | 0.00403 | HV
184-AL1/30-ST1A 110.0 | 8.8 | 0.1571 | 0.4 | 0.535 | ol | 184 | 0.00403 | HV
243-AL1/39-ST1A 110.0 | 9 | 0.1188 | 0.39 | 0.645 | ol | 243 | 0.00403 | HV
305-AL1/39-ST1A 110.0 | 9.2 | 0.0949 | 0.38 | 0.74 | ol | 305 | 0.00403 | HV
490-AL1/64-ST1A 110.0 | 9.75 | 0.059 | 0.37 | 0.96 | ol | 490 | 0.00403 | HV
679-AL1/86-ST1A 110.0 | 9.95 | 0.042 | 0.36 | 1.15 | ol | 679 | 0.00403 | HV
490-AL1/64-ST1A 220.0 | 10 | 0.059 | 0.285 | 0.96 | ol | 490 | 0.00403 | HV
679-AL1/86-ST1A 220.0 | 11.7 | 0.042 | 0.275 | 1.15 | ol | 679 | 0.00403 | HV
490-AL1/64-ST1A 380.0 | 11 | 0.059 | 0.253 | 0.96 | ol | 490 | 0.00403 | HV
679-AL1/86-ST1A 380.0 | 14.6 | 0.042 | 0.25 | 1.15 | ol | 679 | 0.00403 | HV

## trafo_std_types
| i0_percent | pfe_kw | vkr_percent | sn_mva | vn_lv_kv | vn_hv_kv | vk_percent | shift_degree | vector_group | tap_side | tap_neutral | tap_min | tap_max | tap_step_degree | tap_step_percent | tap_phase_shifter
160 MVA 380/110 kV | 0.06 | 60 | 0.25 | 160 | 110 | 380 | 12.2 | 0 | Yy0 | hv | 0 | -9 | 9 | 0 | 1.5 | FALSE
100 MVA 220/110 kV | 0.06 | 55 | 0.26 | 100 | 110 | 220 | 12 | 0 | Yy0 | hv | 0 | -9 | 9 | 0 | 1.5 | FALSE
63 MVA 110/20 kV | 0.04 | 22 | 0.32 | 63 | 20 | 110 | 18 | 150 | YNd5 | hv | 0 | -9 | 9 | 0 | 1.5 | FALSE
40 MVA 110/20 kV | 0.05 | 18 | 0.34 | 40 | 20 | 110 | 16.2 | 150 | YNd5 | hv | 0 | -9 | 9 | 0 | 1.5 | FALSE
25 MVA 110/20 kV | 0.07 | 14 | 0.41 | 25 | 20 | 110 | 12 | 150 | YNd5 | hv | 0 | -9 | 9 | 0 | 1.5 | FALSE
63 MVA 110/10 kV | 0.04 | 22 | 0.32 | 63 | 10 | 110 | 18 | 150 | YNd5 | hv | 0 | -9 | 9 | 0 | 1.5 | FALSE
40 MVA 110/10 kV | 0.05 | 18 | 0.34 | 40 | 10 | 110 | 16.2 | 150 | YNd5 | hv | 0 | -9 | 9 | 0 | 1.5 | FALSE
25 MVA 110/10 kV | 0.07 | 14 | 0.41 | 25 | 10 | 110 | 12 | 150 | YNd5 | hv | 0 | -9 | 9 | 0 | 1.5 | FALSE
0.25 MVA 20/0.4 kV | 0.32 | 0.8 | 1.44 | 0.25 | 0.4 | 20 | 6 | 150 | Yzn5 | hv | 0 | -2 | 2 | 0 | 2.5 | FALSE
0.4 MVA 20/0.4 kV | 0.3375 | 1.35 | 1.425 | 0.4 | 0.4 | 20 | 6 | 150 | Dyn5 | hv | 0 | -2 | 2 | 0 | 2.5 | FALSE
0.63 MVA 20/0.4 kV | 0.2619 | 1.65 | 1.206 | 0.63 | 0.4 | 20 | 6 | 150 | Dyn5 | hv | 0 | -2 | 2 | 0 | 2.5 | FALSE
0.25 MVA 10/0.4 kV | 0.24 | 0.6 | 1.2 | 0.25 | 0.4 | 10 | 4 | 150 | Dyn5 | hv | 0 | -2 | 2 | 0 | 2.5 | FALSE
0.4 MVA 10/0.4 kV | 0.2375 | 0.95 | 1.325 | 0.4 | 0.4 | 10 | 4 | 150 | Dyn5 | hv | 0 | -2 | 2 | 0 | 2.5 | FALSE
0.63 MVA 10/0.4 kV | 0.1873 | 1.18 | 1.0794 | 0.63 | 0.4 | 10 | 4 | 150 | Dyn5 | hv | 0 | -2 | 2 | 0 | 2.5 | FALSE

## trafo3w_std_types
| sn_hv_mva | sn_mv_mva | sn_lv_mva | vn_hv_kv | vn_mv_kv | vn_lv_kv | vk_hv_percent | vk_mv_percent | vk_lv_percent | vkr_hv_percent | vkr_mv_percent | vkr_lv_percent | pfe_kw | i0_percent | shift_mv_degree | shift_lv_degree | vector_group | tap_side | tap_neutral | tap_min | tap_max | tap_step_percent
63/25/38 MVA 110/20/10 kV | 63 | 25 | 38 | 110 | 20 | 10 | 10.4 | 10.4 | 10.4 | 0.28 | 0.32 | 0.35 | 35 | 0.89 | 0 | 0 | YN0yn0yn0 | hv | 0 | -10 | 10 | 1.2
63/25/38 MVA 110/10/10 kV | 63 | 25 | 38 | 110 | 10 | 10 | 10.4 | 10.4 | 10.4 | 0.28 | 0.32 | 0.35 | 35 | 0.89 | 0 | 0 | YN0yn0yn0 | hv | 0 | -10 | 10 | 1.2

## fuse_std_types
| fuse_type | i_rated_a | t_avg | t_min | t_total | x_avg | x_min | x_total
HV 100A | HV 100A | 100 | 0 | [10.0, 3.64, 0.854, 0.281, 0.1, 0.0531, 0.022, 0.01] | [10.0, 4.267, 1.21, 0.403, 0.1, 0.058, 0.022, 0.01] | 0 | [300.0, 350.0, 450.0, 550.0, 700.0, 850.0, 1200.0, 1752.0] | [600.0, 700.0, 900.0, 1150.0, 1665.0, 2000.0, 3000.0, 4313.0]
HV 10A | HV 10A | 10 | 0 | [10.0, 1675.0, 0.344, 0.156, 0.1, 0.0417, 0.0171, 0.01] | [10.0, 1.3, 0.3, 0.155, 0.1, 0.0555, 0.023, 0.01] | 0 | [30.0, 32.0, 35.0, 37.0, 39.0, 50.0, 70.0, 88.0] | [60.0, 70.0, 80.0, 87.0, 94.0, 110.0, 150.0, 216.0]
HV 125A | HV 125A | 125 | 0 | [10.0, 1.82, 0.344, 0.1, 0.0467, 0.0269, 0.01] | [10.0, 2.478, 0.426, 0.1, 0.0427, 0.0211, 0.01] | 0 | [375.0, 500.0, 700.0, 925.0, 1200.0, 1500.0, 2341.0] | [750.0, 1000.0, 1500.0, 2200.0, 3000.0, 4000.0, 5765.0]
HV 160A | HV 160A | 160 | 0 | [10.0, 4.15, 1.03, 0.198, 0.1, 0.051, 0.0172, 0.01] | [10.0, 2.3, 0.734, 0.274, 0.1, 0.046, 0.0177, 0.01] | 0 | [480.0, 550.0, 700.0, 1000.0, 1260.0, 1600.0, 2500.0, 3227.0] | [960.0, 1300.0, 1700.0, 2200.0, 2996.0, 4000.0, 6000.0, 7946.0]
HV 16A | HV 16A | 16 | 0 | [10.0, 0.352, 0.164, 0.1, 0.0649, 0.0342, 0.01] | [10.0, 2.34, 0.722, 0.181, 0.1, 0.055, 0.0296, 0.01] | 0 | [48.0, 60.0, 65.0, 71.0, 80.0, 100.0, 162.0] | [96.0, 110.0, 125.0, 150.0, 168.0, 200.0, 250.0, 398.0]
HV 200A | HV 200A | 200 | 0 | [10.0, 4.267, 1.21, 0.403, 0.1, 0.058, 0.022, 0.01] | [10.0, 3.73, 1.654, 0.328, 0.1, 0.0531, 0.019, 0.01] | 0 | [600.0, 700.0, 900.0, 1150.0, 1665.0, 2000.0, 3000.0, 4313.0] | [1200.0, 1500.0, 1800.0, 2700.0, 3960.0, 5000.0, 7500.0, 10620.0]
HV 20A | HV 20A | 20 | 0 | [10.0, 1.3, 0.3, 0.155, 0.1, 0.0555, 0.023, 0.01] | [10.0, 1.3, 0.161, 0.1, 0.0611, 0.0399, 0.0141, 0.01] | 0 | [60.0, 70.0, 80.0, 87.0, 94.0, 110.0, 150.0, 216.0] | [120.0, 150.0, 200.0, 223.0, 260.0, 300.0, 450.0, 532.0]
HV 25A | HV 25A | 25 | 0 | [10.0, 2.512, 0.833, 0.299, 0.1, 0.0372, 0.0223, 0.01] | [10.0, 3.125, 0.597, 0.198, 0.1, 0.0378, 0.022, 0.01] | 0 | [75.0, 82.0, 90.0, 100.0, 124.0, 170.0, 200.0, 289.0] | [150.0, 170.0, 210.0, 250.0, 294.0, 400.0, 500.0, 711.0]
HV 31.5A | HV 31.5A | 31.5 | 0 | [10.0, 2.34, 0.722, 0.181, 0.1, 0.055, 0.0296, 0.01] | [10.0, 2.84, 0.368, 0.164, 0.1, 0.0621, 0.0378, 0.0195, 0.01] | 0 | [95.0, 110.0, 125.0, 150.0, 165.0, 200.0, 250.0, 390.0] | [189.0, 220.0, 300.0, 350.0, 393.0, 450.0, 530.0, 700.0, 960.0]
HV 40A | HV 40A | 40 | 0 | [10.0, 1.3, 0.161, 0.1, 0.0611, 0.0399, 0.0141, 0.01] | [10.0, 2.05, 0.369, 0.198, 0.1, 0.051, 0.0298, 0.01] | 0 | [120.0, 150.0, 200.0, 223.0, 260.0, 300.0, 450.0, 532.0] | [240.0, 300.0, 400.0, 450.0, 530.0, 650.0, 800.0, 1311.0]
HV 50A | HV 50A | 50 | 0 | [10.0, 3.215, 0.597, 0.198, 0.1, 0.0378, 0.022, 0.01] | [10.0, 3.64, 0.854, 0.281, 0.1, 0.0531, 0.022, 0.01] | 0 | [150.0, 170.0, 210.0, 250.0, 294.0, 400.0, 500.0, 711.0] | [300.0, 350.0, 450.0, 550.0, 700.0, 850.0, 1200.0, 1752.0]
HV 6.3A | HV 6.3A | 6.3 | 0 | [10.0, 1.39, 0.344, 0.168, 0.1, 0.056, 0.0263, 0.01] | [10.0, 1.711, 0.516, 0.198, 0.1, 0.0634, 0.0303, 0.01] | 0 | [19.0, 19.5, 20.4, 20.8, 22.0, 25.0, 32.0, 48.0] | [38.0, 40.0, 43.0, 48.0, 53.0, 60.0, 75.0, 118.0]
HV 63A | HV 63A | 63 | 0 | [10.0, 2.84, 0.368, 0.164, 0.1, 0.0621, 0.0378, 0.0195, 0.01] | [10.0, 1.82, 0.344, 0.1, 0.0467, 0.0269, 0.01] | 0 | [189.0, 220.0, 300.0, 350.0, 393.0, 450.0, 530.0, 700.0, 961.0] | [378.0, 500.0, 700.0, 934.0, 1200.0, 1500.0, 2366.0]
HV 80A | HV 80A | 80 | 0 | [10.0, 2.05, 0.369, 0.198, 0.1, 0.051, 0.0298, 0.01] | [10.0, 4.15, 1.03, 0.198, 0.1, 0.051, 0.0172, 0.01] | 0 | [240.0, 300.0, 400.0, 450.0, 530.0, 650.0, 800.0, 1311.0] | [480.0, 550.0, 700.0, 1000.0, 1260.0, 1600.0, 2500.0, 3227.0]
Siemens NH-1-100 | Siemens NH-1-100 | 100 | [5400.0, 2000.0, 400.0, 20.0, 1.0, 0.2, 0.012, 0.004] | 0 | 0 | [150.0, 190.0, 250.0, 430.0, 900.0, 1250.0, 2700.0, 3600.0] | 0 | 0
Siemens NH-1-125 | Siemens NH-1-125 | 125 | [4800.0, 120.0, 7.0, 0.1, 0.004] | 0 | 0 | [180.0, 400.0, 740.0, 2000.0, 4250.0] | 0 | 0
Siemens NH-1-16 | Siemens NH-1-16 | 16 | [4000.0, 400.0, 2.0, 0.1, 0.04, 0.01] | 0 | 0 | [26.0, 35.0, 75.0, 150.0, 200.0, 300.0] | 0 | 0
Siemens NH-1-160 | Siemens NH-1-160 | 160 | [4800.0, 120.0, 7.0, 0.1, 0.004] | 0 | 0 | [210.0, 500.0, 900.0, 2300.0, 5000.0] | 0 | 0
Siemens NH-1-25 | Siemens NH-1-25 | 25 | [4000.0, 1000.0, 10.0, 0.2, 0.02, 0.01] | 0 | 0 | [40.0, 50.0, 100.0, 210.0, 400.0, 500.0] | 0 | 0
Siemens NH-1-50 | Siemens NH-1-50 | 50 | [4000.0, 40.0, 4.0, 1.0, 0.02, 0.01] | 0 | 0 | [86.0, 200.0, 300.0, 400.0, 1000.0, 1280.0] | 0 | 0
Siemens NH-1-63 | Siemens NH-1-63 | 63 | [4000.0, 100.0, 10.0, 2.0, 0.04, 0.01] | 0 | 0 | [100.0, 200.0, 300.0, 400.0, 1000.0, 1500.0] | 0 | 0
Siemens NH-1-80 | Siemens NH-1-80 | 80 | [4800.0, 120.0, 7.0, 0.1, 0.01] | 0 | 0 | [150.58, 250.0, 450.0, 1150.0, 2470.0] | 0 | 0
Siemens NH-2-1000 | Siemens NH-2-1000 | 1000 | [4800.0, 120.0, 7.0, 0.1, 0.004] | 0 | 0 | [1900.0, 3500.0, 8400.0, 24000.0, 52000.0] | 0 | 0
Siemens NH-2-200 | Siemens NH-2-200 | 200 | [4800.0, 120.0, 7.0, 0.1, 0.004] | 0 | 0 | [280.0, 650.0, 1200.0, 3000.0, 7000.0] | 0 | 0
Siemens NH-2-224 | Siemens NH-2-224 | 224 | [4800.0, 120.0, 7.0, 0.2, 0.04, 0.004] | 0 | 0 | [400.0, 750.0, 1453.0, 3025.0, 4315.0, 7600.0] | 0 | 0
Siemens NH-2-250 | Siemens NH-2-250 | 250 | [4800.0, 120.0, 7.0, 0.1, 0.004] | 0 | 0 | [450.0, 800.0, 1650.0, 4000.0, 8500.0] | 0 | 0
Siemens NH-2-315 | Siemens NH-2-315 | 315 | [4800.0, 120.0, 7.0, 0.1, 0.004] | 0 | 0 | [550.0, 920.0, 1900.0, 5000.0, 11000.0] | 0 | 0
Siemens NH-2-355 | Siemens NH-2-355 | 355 | [4800.0, 120.0, 6.0, 0.1, 0.004] | 0 | 0 | [650.0, 1116.27, 2350.0, 5840.0, 12790.0] | 0 | 0
Siemens NH-2-400 | Siemens NH-2-400 | 400 | [4800.0, 120.0, 7.0, 0.1, 0.004] | 0 | 0 | [720.0, 1350.0, 2800.0, 6500.0, 15000.0] | 0 | 0
Siemens NH-2-425 | Siemens NH-2-425 | 425 | [4800.0, 120.0, 7.0, 0.1, 0.004] | 0 | 0 | [850.0, 1500.0, 3050.0, 7500.0, 16500.0] | 0 | 0
Siemens NH-2-630 | Siemens NH-2-630 | 630 | [4800.0, 120.0, 7.0, 0.1, 0.004] | 0 | 0 | [1200.0, 2000.0, 4800.0, 12000.0, 26000.0] | 0 | 0

## res_bus
| vm_pu | va_degree | p_mw | q_mvar
0 | 0.98256 | -0.3352 | 0.054204 | 0.013585
1 | 0.9819 | -0.348 | 0 | 0
2 | 0.98509 | -0.28584 | 0 | 0
3 | 0.98142 | -0.35739 | 0 | 0
4 | 0.99104 | -0.17087 | 0 | 0
5 | 0.98084 | -0.36883 | 0 | 0
6 | 0.98141 | -0.3575 | 0.00052927 | 0.00013265
7 | 0.97857 | -0.41326 | 0 | 0
8 | 0.97874 | -0.4098 | 0.0014697 | 0.00036833
9 | 0.97835 | -0.4176 | 0.0012203 | 0.00030583
10 | 0.99354 | -0.12316 | 0.0042364 | 0.0010617
11 | 0.98012 | -0.38275 | 0 | 0
12 | 0.98032 | -0.37889 | 0 | 0
13 | 0.98006 | -0.3841 | 0.00091183 | 0.00022853
14 | 0.99673 | -0.062276 | 0 | 0
15 | 0.99448 | -0.10522 | 0 | 0
16 | 0.99572 | -0.08172 | 0 | 0
17 | 1 | 0 | -0.24899 | -0.062979
18 | 0.99365 | -0.12106 | 0.0061771 | 0.0015481
19 | 0.97942 | -0.39664 | 0.0003209 | 8.0424e-05
20 | 0.98077 | -0.37014 | 0.00066486 | 0.00016663
21 | 0.98078 | -0.36983 | 0.0003686 | 9.238e-05
22 | 0.97905 | -0.40374 | 0.0012819 | 0.00032128
23 | 0.97791 | -0.42627 | 0.01109 | 0.0027794
24 | 0.98003 | -0.38452 | 0 | 0
25 | 0.98002 | -0.38475 | 0.0012686 | 0.00031794
26 | 0.99395 | -0.11597 | 0.082097 | 0.020575
27 | 0.99298 | -0.13455 | 0 | 0
28 | 0.97915 | -0.40192 | 0 | 0
29 | 0.99268 | -0.14029 | 0.0097869 | 0.0024528
30 | 0.99191 | -0.15523 | 0 | 0
31 | 0.99028 | -0.18673 | 0.06019 | 0.015085
32 | 0.97888 | -0.40715 | 0.0076167 | 0.0019089
33 | 0.97791 | -0.42629 | 0.0013422 | 0.00033638
34 | 0.99998 | 149.9956 | 0 | 0

## res_line
| p_from_mw | q_from_mvar | p_to_mw | q_to_mvar | pl_mw | ql_mvar | i_from_ka | i_to_ka | i_ka | vm_from_pu | va_from_degree | vm_to_pu | va_to_degree | loading_percent
0 | 0.028188 | 0.0070989 | -0.02817 | -0.0070882 | 1.7231e-05 | 1.0709e-05 | 0.042701 | 0.042701 | 0.042701 | 0.98256 | -0.3352 | 0.9819 | -0.348 | 11.7309
1 | -0.082392 | -0.020684 | 0.082587 | 0.020808 | 0.00019451 | 0.00012406 | 0.12479 | 0.12479 | 0.12479 | 0.98256 | -0.3352 | 0.98509 | -0.28584 | 34.2828
2 | 0.02817 | 0.0070882 | -0.028158 | -0.0070804 | 1.2639e-05 | 7.855e-06 | 0.042701 | 0.042701 | 0.042701 | 0.9819 | -0.348 | 0.98142 | -0.35739 | 11.731
3 | -0.082587 | -0.020808 | 0.083043 | 0.021099 | 0.00045688 | 0.0002914 | 0.12479 | 0.12479 | 0.12479 | 0.98509 | -0.28584 | 0.99104 | -0.17087 | 34.2828
4 | 0.027628 | 0.0069479 | -0.027613 | -0.0069385 | 1.5091e-05 | 9.3687e-06 | 0.041898 | 0.041898 | 0.041898 | 0.98142 | -0.35739 | 0.98084 | -0.36883 | 11.5106
5 | 0.00052928 | 0.0001325 | -0.00052927 | -0.00013265 | 2.8457e-09 | -1.4709e-07 | 0.00080243 | 0.00080248 | 0.00080248 | 0.98142 | -0.35739 | 0.98141 | -0.3575 | 0.22046
6 | -0.083043 | -0.021099 | 0.083235 | 0.021221 | 0.00019123 | 0.00012197 | 0.12479 | 0.12479 | 0.12479 | 0.99104 | -0.17087 | 0.99354 | -0.12316 | 34.2827
7 | 0.027613 | 0.0069385 | -0.027612 | -0.0069377 | 1.3124e-06 | 8.148e-07 | 0.041898 | 0.041898 | 0.041898 | 0.98084 | -0.36883 | 0.98078 | -0.36983 | 11.5106
8 | -0.01366 | -0.003426 | 0.013663 | 0.0034272 | 2.2513e-06 | 1.266e-06 | 0.020773 | 0.020773 | 0.020773 | 0.97857 | -0.41326 | 0.97874 | -0.4098 | 5.7068
9 | 0.01366 | 0.003426 | -0.013657 | -0.0034244 | 2.8274e-06 | 1.59e-06 | 0.020773 | 0.020773 | 0.020773 | 0.97857 | -0.41326 | 0.97835 | -0.4176 | 5.7068
10 | -0.015132 | -0.0037956 | 0.015137 | 0.0037981 | 4.3721e-06 | 2.5212e-06 | 0.023007 | 0.023007 | 0.023007 | 0.97874 | -0.4098 | 0.97905 | -0.40374 | 6.3206
11 | 0.012437 | 0.0031186 | -0.012432 | -0.0031157 | 5.1384e-06 | 2.808e-06 | 0.018917 | 0.018917 | 0.018917 | 0.97835 | -0.4176 | 0.97791 | -0.42627 | 5.197
12 | -0.087471 | -0.022283 | 0.08748 | 0.022289 | 8.8597e-06 | 5.6524e-06 | 0.13113 | 0.13113 | 0.13113 | 0.99354 | -0.12316 | 0.99365 | -0.12106 | 36.0257
13 | -0.0021806 | -0.00054579 | 0.002181 | 0.00054482 | 4.0037e-07 | -9.7209e-07 | 0.0033103 | 0.0033099 | 0.0033103 | 0.98012 | -0.38275 | 0.98032 | -0.37889 | 0.90942
14 | 0.0021806 | 0.00054579 | -0.0021804 | -0.00054613 | 1.3964e-07 | -3.3885e-07 | 0.0033103 | 0.0033104 | 0.0033104 | 0.98012 | -0.38275 | 0.98006 | -0.3841 | 0.90946
15 | 0.024386 | 0.0061267 | -0.024365 | -0.006114 | 2.0637e-05 | 1.2702e-05 | 0.037021 | 0.037021 | 0.037021 | 0.98032 | -0.37889 | 0.97942 | -0.39664 | 10.1706
16 | -0.026567 | -0.0066716 | 0.026578 | 0.0066784 | 1.1103e-05 | 6.8765e-06 | 0.040331 | 0.04033 | 0.040331 | 0.98032 | -0.37889 | 0.98077 | -0.37014 | 11.0798
17 | 0.0012686 | 0.00031761 | -0.0012686 | -0.00031782 | 2.526e-08 | -2.1264e-07 | 0.001926 | 0.0019261 | 0.0019261 | 0.98006 | -0.3841 | 0.98003 | -0.38452 | 0.52915
18 | 0.093923 | 0.024007 | -0.093728 | -0.023882 | 0.00019467 | 0.00012425 | 0.14038 | 0.14038 | 0.14038 | 0.99673 | -0.062276 | 0.99448 | -0.10522 | 38.5669
19 | 0.15268 | 0.038499 | -0.15254 | -0.038409 | 0.00014195 | 9.0468e-05 | 0.22802 | 0.22802 | 0.22802 | 0.99673 | -0.062276 | 0.99572 | -0.08172 | 31.3212
20 | -0.2466 | -0.062506 | 0.24734 | 0.062979 | 0.00074041 | 0.0004731 | 0.3684 | 0.3684 | 0.3684 | 0.99673 | -0.062276 | 1 | 0 | 50.6046
21 | 0.093728 | 0.023882 | -0.093657 | -0.023837 | 7.1575e-05 | 4.5682e-05 | 0.14038 | 0.14038 | 0.14038 | 0.99448 | -0.10522 | 0.99365 | -0.12106 | 38.567
22 | 0.082231 | 0.020661 | -0.082097 | -0.020575 | 0.00013419 | 8.5571e-05 | 0.12291 | 0.12291 | 0.12291 | 0.99572 | -0.08172 | 0.99395 | -0.11597 | 33.7654
23 | 0.070307 | 0.017748 | -0.070129 | -0.017635 | 0.00017744 | 0.00011301 | 0.10511 | 0.10511 | 0.10511 | 0.99572 | -0.08172 | 0.99298 | -0.13455 | 28.8771
24 | 0.024045 | 0.0060336 | -0.024039 | -0.0060299 | 6.0563e-06 | 3.7238e-06 | 0.036533 | 0.036533 | 0.036533 | 0.97942 | -0.39664 | 0.97915 | -0.40192 | 10.0366
25 | -0.027243 | -0.0068451 | 0.027243 | 0.0068453 | 4.0223e-07 | 2.4951e-07 | 0.041339 | 0.041339 | 0.041339 | 0.98077 | -0.37014 | 0.98078 | -0.36983 | 11.3569
26 | -0.016418 | -0.0041194 | 0.01642 | 0.0041202 | 1.4238e-06 | 8.3456e-07 | 0.024955 | 0.024955 | 0.024955 | 0.97905 | -0.40374 | 0.97915 | -0.40192 | 6.8558
27 | 0.0013422 | 0.00033637 | -0.0013422 | -0.00033638 | 1.2468e-09 | -9.204e-09 | 0.0020423 | 0.0020423 | 0.0020423 | 0.97791 | -0.42627 | 0.97791 | -0.42629 | 0.56107
28 | 0.0012686 | 0.00031782 | -0.0012686 | -0.00031794 | 1.3772e-08 | -1.1592e-07 | 0.0019261 | 0.0019261 | 0.0019261 | 0.98003 | -0.38452 | 0.98002 | -0.38475 | 0.52916
29 | 0.070129 | 0.017635 | -0.07011 | -0.017623 | 1.921e-05 | 1.2234e-05 | 0.10511 | 0.10511 | 0.10511 | 0.99298 | -0.13455 | 0.99268 | -0.14029 | 28.8771
30 | 0.0076186 | 0.0019097 | -0.0076167 | -0.0019089 | 1.8953e-06 | 7.3891e-07 | 0.011578 | 0.011578 | 0.011578 | 0.97915 | -0.40192 | 0.97888 | -0.40715 | 3.1809
31 | 0.060323 | 0.01517 | -0.06028 | -0.015142 | 4.3005e-05 | 2.7342e-05 | 0.090442 | 0.090442 | 0.090442 | 0.99268 | -0.14029 | 0.99191 | -0.15523 | 24.8467
32 | 0.06028 | 0.015142 | -0.06019 | -0.015085 | 9.0494e-05 | 5.7536e-05 | 0.090442 | 0.090442 | 0.090442 | 0.99191 | -0.15523 | 0.99028 | -0.18673 | 24.8468

## res_trafo
| p_hv_mw | q_hv_mvar | p_lv_mw | q_lv_mvar | pl_mw | ql_mvar | i_hv_ka | i_lv_ka | vm_hv_pu | va_hv_degree | vm_lv_pu | va_lv_degree | loading_percent
0 | -1.2729e-15 | -1.3162e-15 | 0.00165 | 1.2699e-07 | 0.00165 | 1.2699e-07 | 5.2857e-17 | 0.0023815 | 0.99998 | 149.9956 | 1 | 0 | 0.2619

## res_ext_grid
| p_mw | q_mvar
0 | 0.33333 | 0.084116

## res_load
| p_mw | q_mvar
0 | 0.054204 | 0.013585
1 | 0.00052927 | 0.00013265
2 | 0.0014697 | 0.00036833
3 | 0.0012203 | 0.00030583
4 | 0.0042364 | 0.0010617
5 | 0.00091183 | 0.00022853
6 | 0.084335 | 0.021136
7 | 0.0061771 | 0.0015481
8 | 0.0003209 | 8.0424e-05
9 | 0.00066486 | 0.00016663
10 | 0.0003686 | 9.238e-05
11 | 0.0012819 | 0.00032128
12 | 0.01109 | 0.0027794
13 | 0.0012686 | 0.00031794
14 | 0.082097 | 0.020575
15 | 0.0097869 | 0.0024528
16 | 0.06019 | 0.015085
17 | 0.0076167 | 0.0019089
18 | 0.0013422 | 0.00033638

## dtypes
| element | column | dtype
0 | bus | name | object
1 | bus | vn_kv | float64
2 | bus | type | object
3 | bus | zone | object
4 | bus | in_service | bool
5 | load | name | object
6 | load | bus | uint32
7 | load | p_mw | float64
8 | load | q_mvar | float64
9 | load | const_z_percent | float64
10 | load | const_i_percent | float64
11 | load | sn_mva | float64
12 | load | scaling | float64
13 | load | in_service | bool
14 | load | type | object
15 | ext_grid | name | object
16 | ext_grid | bus | uint32
17 | ext_grid | vm_pu | float64
18 | ext_grid | va_degree | float64
19 | ext_grid | slack_weight | float64
20 | ext_grid | in_service | bool
21 | line | name | object
22 | line | std_type | object
23 | line | from_bus | uint32
24 | line | to_bus | uint32
25 | line | length_km | float64
26 | line | r_ohm_per_km | float64
27 | line | x_ohm_per_km | float64
28 | line | c_nf_per_km | float64
29 | line | g_us_per_km | float64
30 | line | max_i_ka | float64
31 | line | df | float64
32 | line | parallel | uint32
33 | line | type | object
34 | line | in_service | bool
35 | trafo | name | object
36 | trafo | std_type | object
37 | trafo | hv_bus | uint32
38 | trafo | lv_bus | uint32
39 | trafo | sn_mva | float64
40 | trafo | vn_hv_kv | float64
41 | trafo | vn_lv_kv | float64
42 | trafo | vk_percent | float64
43 | trafo | vkr_percent | float64
44 | trafo | pfe_kw | float64
45 | trafo | i0_percent | float64
46 | trafo | shift_degree | float64
47 | trafo | tap_side | object
48 | trafo | tap_neutral | int32
49 | trafo | tap_min | int32
50 | trafo | tap_max | int32
51 | trafo | tap_step_percent | float64
52 | trafo | tap_step_degree | float64
53 | trafo | tap_pos | int32
54 | trafo | tap_phase_shifter | bool
55 | trafo | parallel | uint32
56 | trafo | df | float64
57 | trafo | in_service | bool
58 | line_geodata | coords | object
59 | bus_geodata | x | float64
60 | bus_geodata | y | float64
61 | bus_geodata | coords | object
62 | res_bus | vm_pu | float64
63 | res_bus | va_degree | float64
64 | res_bus | p_mw | float64
65 | res_bus | q_mvar | float64
66 | res_line | p_from_mw | float64
67 | res_line | q_from_mvar | float64
68 | res_line | p_to_mw | float64
69 | res_line | q_to_mvar | float64
70 | res_line | pl_mw | float64
71 | res_line | ql_mvar | float64
72 | res_line | i_from_ka | float64
73 | res_line | i_to_ka | float64
74 | res_line | i_ka | float64
75 | res_line | vm_from_pu | float64
76 | res_line | va_from_degree | float64
77 | res_line | vm_to_pu | float64
78 | res_line | va_to_degree | float64
79 | res_line | loading_percent | float64
80 | res_trafo | p_hv_mw | float64
81 | res_trafo | q_hv_mvar | float64
82 | res_trafo | p_lv_mw | float64
83 | res_trafo | q_lv_mvar | float64
84 | res_trafo | pl_mw | float64
85 | res_trafo | ql_mvar | float64
86 | res_trafo | i_hv_ka | float64
87 | res_trafo | i_lv_ka | float64
88 | res_trafo | vm_hv_pu | float64
89 | res_trafo | va_hv_degree | float64
90 | res_trafo | vm_lv_pu | float64
91 | res_trafo | va_lv_degree | float64
92 | res_trafo | loading_percent | float64
93 | res_ext_grid | p_mw | float64
94 | res_ext_grid | q_mvar | float64
95 | res_load | p_mw | float64
96 | res_load | q_mvar | float64

## parameters
| version | format_version | converged | OPF_converged | name | f_hz | sn_mva
0 | 2.14.6 | 2.14.0 | TRUE | FALSE |  | 50 | 1