## bus
| name | vn_kv | type | zone | in_service
0 | bus_LV_131-11_0_4_node_0 | 0.4 | n |  | TRUE
1 | bus_LV_131-11_0_4_node_1 | 0.4 | n |  | TRUE
2 | bus_LV_131-11_0_4_node_2 | 0.4 | n |  | TRUE
3 | bus_LV_131-11_0_4_node_3 | 0.4 | n |  | TRUE
4 | bus_LV_131-11_0_4_node_4 | 0.4 | n |  | TRUE
5 | bus_LV_131-11_0_4_node_5 | 0.4 | n |  | TRUE
6 | bus_LV_131-11_0_4_node_19 | 0.4 | n |  | TRUE
7 | bus_LV_131-11_0_4_node_75 | 0.4 | n |  | TRUE
8 | bus_LV_131-11_0_4_node_69 | 0.4 | n |  | TRUE
9 | bus_LV_131-11_0_4_node_17 | 0.4 | n |  | TRUE
10 | bus_LV_131-11_0_4_node_18 | 0.4 | n |  | TRUE
11 | bus_LV_131-11_0_4_node_14 | 0.4 | n |  | TRUE
12 | bus_LV_131-11_0_4_node_15 | 0.4 | n |  | TRUE
13 | bus_LV_131-11_0_4_node_33 | 0.4 | n |  | TRUE
14 | bus_LV_131-11_0_4_node_84 | 0.4 | n |  | TRUE
15 | bus_LV_131-11_0_4_node_8 | 0.4 | n |  | TRUE
16 | bus_LV_131-11_0_4_node_29 | 0.4 | n |  | TRUE
17 | bus_LV_131-11_0_4_node_94 | 0.4 | n |  | TRUE
18 | bus_LV_131-11_0_4_node_27 | 0.4 | n |  | TRUE
19 | bus_LV_131-11_0_4_node_26 | 0.4 | n |  | TRUE
20 | bus_LV_131-11_0_4_node_93 | 0.4 | n |  | TRUE
21 | bus_LV_131-11_0_4_node_83 | 0.4 | n |  | TRUE
22 | bus_LV_131-11_0_4_node_30 | 0.4 | n |  | TRUE
23 | bus_LV_131-11_0_4_node_98 | 0.4 | n |  | TRUE
24 | bus_LV_131-11_0_4_node_22 | 0.4 | n |  | TRUE
25 | bus_LV_131-11_0_4_node_31 | 0.4 | n |  | TRUE
26 | bus_LV_131-11_0_4_node_87 | 0.4 | n |  | TRUE
27 | bus_LV_131-11_0_4_node_86 | 0.4 | n |  | TRUE
28 | bus_LV_131-11_0_4_node_34 | 0.4 | n |  | TRUE
29 | bus_LV_131-11_0_4_node_96 | 0.4 | n |  | TRUE
30 | bus_LV_131-11_0_4_node_97 | 0.4 | n |  | TRUE
31 | bus_LV_131-11_0_4_node_77 | 0.4 | n |  | TRUE
32 | bus_LV_131-11_0_4_node_10 | 0.4 | n |  | TRUE
33 | bus_LV_131-11_0_4_node_11 | 0.4 | n |  | TRUE
34 | bus_LV_131-11_0_4_node_6 | 0.4 | n |  | TRUE
35 | bus_LV_131-11_0_4_node_12 | 0.4 | n |  | TRUE
36 | bus_LV_131-11_0_4_node_73 | 0.4 | n |  | TRUE
37 | bus_LV_131-11_0_4_node_13 | 0.4 | n |  | TRUE
38 | bus_LV_131-11_0_4_node_54 | 0.4 | n |  | TRUE
39 | bus_LV_131-11_0_4_node_51 | 0.4 | n |  | TRUE
40 | bus_LV_131-11_0_4_node_38 | 0.4 | n |  | TRUE
41 | bus_LV_131-11_0_4_node_16 | 0.4 | n |  | TRUE
42 | bus_LV_131-11_0_4_node_39 | 0.4 | n |  | TRUE
43 | bus_LV_131-11_0_4_node_65 | 0.4 | n |  | TRUE
44 | bus_LV_131-11_0_4_node_49 | 0.4 | n |  | TRUE
45 | bus_LV_131-11_0_4_node_50 | 0.4 | n |  | TRUE
46 | bus_LV_131-11_0_4_node_46 | 0.4 | n |  | TRUE
47 | bus_LV_131-11_0_4_node_20 | 0.4 | n |  | TRUE
48 | bus_LV_131-11_0_4_node_36 | 0.4 | n |  | TRUE
49 | bus_LV_131-11_0_4_node_37 | 0.4 | n |  | TRUE
50 | bus_LV_131-11_0_4_node_66 | 0.4 | n |  | TRUE
51 | bus_LV_131-11_0_4_node_23 | 0.4 | n |  | TRUE
52 | bus_LV_131-11_0_4_node_24 | 0.4 | n |  | TRUE
53 | bus_LV_131-11_0_4_node_42 | 0.4 | n |  | TRUE
54 | bus_LV_131-11_0_4_node_70 | 0.4 | n |  | TRUE
55 | bus_LV_131-11_0_4_node_32 | 0.4 | n |  | TRUE
56 | bus_LV_131-11_0_4_node_61 | 0.4 | n |  | TRUE
57 | bus_LV_131-11_0_4_node_62 | 0.4 | n |  | TRUE
58 | bus_LV_131-11_0_4_node_56 | 0.4 | n |  | TRUE
59 | bus_LV_131-11_0_4_node_78 | 0.4 | n |  | TRUE
60 | bus_LV_131-11_0_4_node_76 | 0.4 | n |  | TRUE
61 | bus_LV_131-11_0_4_node_7 | 0.4 | n |  | TRUE
62 | bus_LV_131-11_0_4_node_64 | 0.4 | n |  | TRUE
63 | bus_LV_131-11_0_4_node_71 | 0.4 | n |  | TRUE
64 | bus_LV_131-11_0_4_node_63 | 0.4 | n |  | TRUE
65 | bus_LV_131-11_0_4_node_72 | 0.4 | n |  | TRUE
66 | bus_LV_131-11_0_4_node_68 | 0.4 | n |  | TRUE
67 | bus_LV_131-11_0_4_node_52 | 0.4 | n |  | TRUE
68 | bus_LV_131-11_0_4_node_40 | 0.4 | n |  | TRUE
69 | bus_LV_131-11_0_4_node_47 | 0.4 | n |  | TRUE
70 | bus_LV_131-11_0_4_node_80 | 0.4 | n |  | TRUE
71 | bus_LV_131-11_0_4_node_35 | 0.4 | n |  | TRUE
72 | bus_LV_131-11_0_4_node_67 | 0.4 | n |  | TRUE
73 | bus_LV_131-11_0_4_node_41 | 0.4 | n |  | TRUE
74 | bus_LV_131-11_0_4_node_60 | 0.4 | n |  | TRUE
75 | bus_LV_131-11_0_4_node_81 | 0.4 | n |  | TRUE
76 | bus_LV_131-11_0_4_node_82 | 0.4 | n |  | TRUE
77 | bus_LV_131-11_0_4_node_89 | 0.4 | n |  | TRUE
78 | bus_LV_131-11_0_4_node_45 | 0.4 | n |  | TRUE
79 | bus_LV_131-11_0_4_node_59 | 0.4 | n |  | TRUE
80 | bus_LV_131-11_0_4_node_58 | 0.4 | n |  | TRUE
81 | bus_LV_131-11_0_4_node_57 | 0.4 | n |  | TRUE
82 | bus_LV_131-11_0_4_node_79 | 0.4 | n |  | TRUE
83 | bus_LV_131-11_0_4_node_100 | 0.4 | n |  | TRUE
84 | bus_LV_131-11_0_4_node_95 | 0.4 | n |  | TRUE
85 | bus_LV_131-11_0_4_node_43 | 0.4 | n |  | TRUE
86 | bus_LV_131-11_0_4_node_44 | 0.4 | n |  | TRUE
87 | bus_LV_131-11_0_4_node_55 | 0.4 | n |  | TRUE
88 | bus_LV_131-11_0_4_node_48 | 0.4 | n |  | TRUE
89 | bus_LV_131-11_0_4_node_88 | 0.4 | n |  | TRUE
90 | bus_LV_131-11_0_4_node_74 | 0.4 | n |  | TRUE
91 | bus_LV_131-11_0_4_node_99 | 0.4 | n |  | TRUE
92 | bus_LV_131-11_0_4_node_85 | 0.4 | n |  | TRUE
93 | bus_LV_131-11_0_4_node_90 | 0.4 | n |  | TRUE
94 | bus_LV_131-11_0_4_node_91 | 0.4 | n |  | TRUE
95 | bus_LV_131-11_0_4_node_92 | 0.4 | n |  | TRUE
96 | bus_MV_360_0_node_161 | 20 | n |  | TRUE

## load
| name | bus | p_mw | q_mvar | const_z_percent | const_i_percent | sn_mva | scaling | in_service | type
0 | LV_131-11_0_4_load_0 | 0 | 0.0078532 | 0.0019682 | 0 | 0 |  | 1 | TRUE | wye
1 | LV_131-11_0_4_load_1 | 1 | 0.0073892 | 0.0018519 | 0 | 0 |  | 1 | TRUE | wye
2 | LV_131-11_0_4_load_3 | 3 | 0.0058507 | 0.0014663 | 0 | 0 |  | 1 | TRUE | wye
3 | LV_131-11_0_4_load_4 | 4 | 0.0040965 | 0.0010267 | 0 | 0 |  | 1 | TRUE | wye
4 | LV_131-11_0_4_load_75 | 7 | 0.0063467 | 0.0015906 | 0 | 0 |  | 1 | TRUE | wye
5 | LV_131-11_0_4_load_69 | 8 | 0.0057502 | 0.0014411 | 0 | 0 |  | 1 | TRUE | wye
6 | LV_131-11_0_4_load_84 | 14 | 0.0090556 | 0.0022695 | 0 | 0 |  | 1 | TRUE | wye
7 | LV_131-11_0_4_load_94 | 17 | 0.0033764 | 0.0008462 | 0 | 0 |  | 1 | TRUE | wye
8 | LV_131-11_0_4_load_93 | 20 | 0.0030415 | 0.00076226 | 0 | 0 |  | 1 | TRUE | wye
9 | LV_131-11_0_4_load_98 | 23 | 0.011111 | 0.0027846 | 0 | 0 |  | 1 | TRUE | wye
10 | LV_131-11_0_4_load_87 | 26 | 0.0048886 | 0.0012252 | 0 | 0 |  | 1 | TRUE | wye
11 | LV_131-11_0_4_load_86 | 27 | 0.0085242 | 0.0021364 | 0 | 0 |  | 1 | TRUE | wye
12 | LV_131-11_0_4_load_96 | 29 | 0.013063 | 0.003274 | 0 | 0 |  | 1 | TRUE | wye
13 | LV_131-11_0_4_load_97 | 30 | 0.012532 | 0.0031409 | 0 | 0 |  | 1 | TRUE | wye
14 | LV_131-11_0_4_load_10 | 32 | 0.0034445 | 0.00086326 | 0 | 0 |  | 1 | TRUE | wye
15 | LV_131-11_0_4_load_11 | 33 | 0.0075218 | 0.0018851 | 0 | 0 |  | 1 | TRUE | wye
16 | LV_131-11_0_4_load_6 | 34 | 0.0074276 | 0.0018615 | 0 | 0 |  | 1 | TRUE | wye
17 | LV_131-11_0_4_load_73 | 36 | 0.0063454 | 0.0015903 | 0 | 0 |  | 1 | TRUE | wye
18 | LV_131-11_0_4_load_54 | 38 | 0.0057133 | 0.0014319 | 0 | 0 |  | 1 | TRUE | wye
19 | LV_131-11_0_4_load_51 | 39 | 0.007534 | 0.0018882 | 0 | 0 |  | 1 | TRUE | wye
20 | LV_131-11_0_4_load_38 | 40 | 0.0037367 | 0.0009365 | 0 | 0 |  | 1 | TRUE | wye
21 | LV_131-11_0_4_load_39 | 42 | 0.010882 | 0.0027273 | 0 | 0 |  | 1 | TRUE | wye
22 | LV_131-11_0_4_load_65 | 43 | 0.0082994 | 0.00208 | 0 | 0 |  | 1 | TRUE | wye
23 | LV_131-11_0_4_load_49 | 44 | 0.0035339 | 0.00088567 | 0 | 0 |  | 1 | TRUE | wye
24 | LV_131-11_0_4_load_50 | 45 | 0.0046973 | 0.0011773 | 0 | 0 |  | 1 | TRUE | wye
25 | LV_131-11_0_4_load_46 | 46 | 0.0043999 | 0.0011027 | 0 | 0 |  | 1 | TRUE | wye
26 | LV_131-11_0_4_load_36 | 48 | 0.029272 | 0.0073363 | 0 | 0 |  | 1 | TRUE | wye
27 | LV_131-11_0_4_load_37 | 49 | 0.0062333 | 0.0015622 | 0 | 0 |  | 1 | TRUE | wye
28 | LV_131-11_0_4_load_66 | 50 | 0.002703 | 0.00067744 | 0 | 0 |  | 1 | TRUE | wye
29 | LV_131-11_0_4_load_42 | 53 | 0.0035575 | 0.00089159 | 0 | 0 |  | 1 | TRUE | wye
30 | LV_131-11_0_4_load_70 | 54 | 0.0039318 | 0.0009854 | 0 | 0 |  | 1 | TRUE | wye
31 | LV_131-11_0_4_load_61 | 56 | 0.0042053 | 0.0010539 | 0 | 0 |  | 1 | TRUE | wye
32 | LV_131-11_0_4_load_56 | 58 | 0.00027445 | 6.8784e-05 | 0 | 0 |  | 1 | TRUE | wye
33 | LV_131-11_0_4_load_76 | 60 | 0.010731 | 0.0026895 | 0 | 0 |  | 1 | TRUE | wye
34 | LV_131-11_0_4_load_7 | 61 | 0.0038731 | 0.0009707 | 0 | 0 |  | 1 | TRUE | wye
35 | LV_131-11_0_4_load_64 | 62 | 0.0058962 | 0.0014777 | 0 | 0 |  | 1 | TRUE | wye
36 | LV_131-11_0_4_load_71 | 63 | 0.0039675 | 0.00099434 | 0 | 0 |  | 1 | TRUE | wye
37 | LV_131-11_0_4_load_63 | 64 | 0.0053994 | 0.0013532 | 0 | 0 |  | 1 | TRUE | wye
38 | LV_131-11_0_4_load_72 | 65 | 0.0076707 | 0.0019224 | 0 | 0 |  | 1 | TRUE | wye
39 | LV_131-11_0_4_load_52 | 67 | 0.004832 | 0.001211 | 0 | 0 |  | 1 | TRUE | wye
40 | LV_131-11_0_4_load_40 | 68 | 0.011612 | 0.0029101 | 0 | 0 |  | 1 | TRUE | wye
41 | LV_131-11_0_4_load_47 | 69 | 0.0077709 | 0.0019476 | 0 | 0 |  | 1 | TRUE | wye
42 | LV_131-11_0_4_load_80 | 70 | 0.0039196 | 0.00098235 | 0 | 0 |  | 1 | TRUE | wye
43 | LV_131-11_0_4_load_35 | 71 | 0.0082512 | 0.002068 | 0 | 0 |  | 1 | TRUE | wye
44 | LV_131-11_0_4_load_67 | 72 | 0.007073 | 0.0017727 | 0 | 0 |  | 1 | TRUE | wye
45 | LV_131-11_0_4_load_41 | 73 | 0.0098587 | 0.0024708 | 0 | 0 |  | 1 | TRUE | wye
46 | LV_131-11_0_4_load_60 | 74 | 0.0041937 | 0.001051 | 0 | 0 |  | 1 | TRUE | wye
47 | LV_131-11_0_4_load_81 | 75 | 0.0023437 | 0.00058738 | 0 | 0 |  | 1 | TRUE | wye
48 | LV_131-11_0_4_load_82 | 76 | 0.0053591 | 0.0013431 | 0 | 0 |  | 1 | TRUE | wye
49 | LV_131-11_0_4_load_89 | 77 | 0.0023688 | 0.00059369 | 0 | 0 |  | 1 | TRUE | wye
50 | LV_131-11_0_4_load_45 | 78 | 0.002056 | 0.00051529 | 0 | 0 |  | 1 | TRUE | wye
51 | LV_131-11_0_4_load_59 | 79 | 0.0033586 | 0.00084174 | 0 | 0 |  | 1 | TRUE | wye
52 | LV_131-11_0_4_load_58 | 80 | 0.0019705 | 0.00049385 | 0 | 0 |  | 1 | TRUE | wye
53 | LV_131-11_0_4_load_57 | 81 | 0.00027617 | 6.9215e-05 | 0 | 0 |  | 1 | TRUE | wye
54 | LV_131-11_0_4_load_100 | 83 | 0.010362 | 0.0025969 | 0 | 0 |  | 1 | TRUE | wye
55 | LV_131-11_0_4_load_95 | 84 | 0.0082754 | 0.002074 | 0 | 0 |  | 1 | TRUE | wye
56 | LV_131-11_0_4_load_44 | 86 | 0.0028649 | 0.000718 | 0 | 0 |  | 1 | TRUE | wye
57 | LV_131-11_0_4_load_55 | 87 | 0.0024126 | 0.00060466 | 0 | 0 |  | 1 | TRUE | wye
58 | LV_131-11_0_4_load_48 | 88 | 0.013835 | 0.0034673 | 0 | 0 |  | 1 | TRUE | wye
59 | LV_131-11_0_4_load_88 | 89 | 0.0021061 | 0.00052785 | 0 | 0 |  | 1 | TRUE | wye
60 | LV_131-11_0_4_load_99 | 91 | 0.013251 | 0.003321 | 0 | 0 |  | 1 | TRUE | wye
61 | LV_131-11_0_4_load_85 | 92 | 0.01742 | 0.0043657 | 0 | 0 |  | 1 | TRUE | wye
62 | LV_131-11_0_4_load_90 | 93 | 0.003839 | 0.00096215 | 0 | 0 |  | 1 | TRUE | wye
63 | LV_131-11_0_4_load_91 | 94 | 0.00248 | 0.00062155 | 0 | 0 |  | 1 | TRUE | wye
64 | LV_131-11_0_4_load_92 | 95 | 0.00448 | 0.0011228 | 0 | 0 |  | 1 | TRUE | wye

## ext_grid
| name | bus | vm_pu | va_degree | slack_weight | in_service
0 |  | 37 | 1 | 0 | 1 | TRUE

## line
| name | std_type | from_bus | to_bus | length_km | r_ohm_per_km | x_ohm_per_km | c_nf_per_km | g_us_per_km | max_i_ka | df | parallel | type | in_service
0 | LV_131-11_0_4_line_0 |  | 0 | 1 | 0.038911 | 0.125 | 0.08 | 261 | 0 | 0.364 | 1 | 1 | cs | TRUE
1 | LV_131-11_0_4_line_1 |  | 0 | 2 | 0.0077833 | 0.125 | 0.08 | 261 | 0 | 0.364 | 1 | 1 | cs | TRUE
2 | LV_131-11_0_4_line_2 |  | 1 | 3 | 0.033132 | 0.125 | 0.08 | 261 | 0 | 0.364 | 1 | 1 | cs | TRUE
3 | LV_131-11_0_4_line_3 |  | 2 | 4 | 0.031223 | 0.125 | 0.08 | 261 | 0 | 0.364 | 1 | 3 | cs | TRUE
4 | LV_131-11_0_4_line_4 |  | 2 | 5 | 0.002886 | 0.125 | 0.08 | 261 | 0 | 0.364 | 1 | 3 | cs | TRUE
5 | LV_131-11_0_4_line_5 |  | 4 | 6 | 0.012861 | 0.125 | 0.08 | 261 | 0 | 0.364 | 1 | 3 | cs | TRUE
6 | LV_131-11_0_4_line_6 |  | 5 | 7 | 0.017692 | 0.125 | 0.08 | 261 | 0 | 0.364 | 1 | 2 | cs | TRUE
7 | LV_131-11_0_4_line_7 |  | 6 | 8 | 0.01659 | 0.125 | 0.08 | 261 | 0 | 0.364 | 1 | 1 | cs | TRUE
8 | LV_131-11_0_4_line_8 |  | 6 | 9 | 0.037 | 0.125 | 0.08 | 261 | 0 | 0.364 | 1 | 1 | cs | TRUE
9 | LV_131-11_0_4_line_9 |  | 6 | 10 | 0.026373 | 0.125 | 0.08 | 261 | 0 | 0.364 | 1 | 3 | cs | TRUE
10 | LV_131-11_0_4_line_10 |  | 7 | 35 | 0.0081307 | 0.125 | 0.08 | 261 | 0 | 0.364 | 1 | 1 | cs | TRUE
11 | LV_131-11_0_4_line_11 |  | 8 | 70 | 0.0032352 | 0.125 | 0.08 | 261 | 0 | 0.364 | 1 | 1 | cs | TRUE
12 | LV_131-11_0_4_line_12 |  | 9 | 43 | 0.02119 | 0.125 | 0.08 | 261 | 0 | 0.364 | 1 | 1 | cs | TRUE
13 | LV_131-11_0_4_line_13 |  | 9 | 41 | 0.033264 | 0.125 | 0.08 | 261 | 0 | 0.364 | 1 | 1 | cs | TRUE
14 | LV_131-11_0_4_line_14 |  | 10 | 44 | 0.038482 | 0.125 | 0.08 | 261 | 0 | 0.364 | 1 | 1 | cs | TRUE
15 | LV_131-11_0_4_line_15 |  | 10 | 45 | 0.027744 | 0.125 | 0.08 | 261 | 0 | 0.364 | 1 | 1 | cs | TRUE
16 | LV_131-11_0_4_line_16 |  | 10 | 46 | 0.016731 | 0.125 | 0.08 | 261 | 0 | 0.364 | 1 | 3 | cs | TRUE
17 | LV_131-11_0_4_line_17 |  | 11 | 12 | 0.007734 | 0.125 | 0.08 | 261 | 0 | 0.364 | 1 | 1 | cs | TRUE
18 | LV_131-11_0_4_line_18 |  | 11 | 13 | 0.035719 | 0.125 | 0.08 | 261 | 0 | 0.364 | 1 | 1 | cs | TRUE
19 | LV_131-11_0_4_line_19 |  | 11 | 14 | 0.029684 | 0.125 | 0.08 | 261 | 0 | 0.364 | 1 | 3 | cs | TRUE
20 | LV_131-11_0_4_line_20 |  | 11 | 15 | 0.048716 | 0.125 | 0.08 | 261 | 0 | 0.364 | 1 | 3 | cs | TRUE
21 | LV_131-11_0_4_line_21 |  | 12 | 40 | 0.023391 | 0.125 | 0.08 | 261 | 0 | 0.364 | 1 | 1 | cs | TRUE
22 | LV_131-11_0_4_line_22 |  | 13 | 59 | 0.020883 | 0.125 | 0.08 | 261 | 0 | 0.364 | 1 | 1 | cs | TRUE
23 | LV_131-11_0_4_line_23 |  | 13 | 60 | 0.0099432 | 0.125 | 0.08 | 261 | 0 | 0.364 | 1 | 1 | cs | TRUE
24 | LV_131-11_0_4_line_24 |  | 14 | 38 | 0.021796 | 0.125 | 0.08 | 261 | 0 | 0.364 | 1 | 3 | cs | TRUE
25 | LV_131-11_0_4_line_25 |  | 15 | 32 | 0.045631 | 0.125 | 0.08 | 261 | 0 | 0.364 | 1 | 3 | cs | TRUE
26 | LV_131-11_0_4_line_26 |  | 15 | 33 | 0.027947 | 0.125 | 0.08 | 261 | 0 | 0.364 | 1 | 1 | cs | TRUE
27 | LV_131-11_0_4_line_27 |  | 15 | 34 | 0.018456 | 0.125 | 0.08 | 261 | 0 | 0.364 | 1 | 1 | cs | TRUE
28 | LV_131-11_0_4_line_28 |  | 16 | 17 | 0.027528 | 0.125 | 0.08 | 261 | 0 | 0.364 | 1 | 1 | cs | TRUE
29 | LV_131-11_0_4_line_29 |  | 16 | 18 | 0.0188 | 0.125 | 0.08 | 261 | 0 | 0.364 | 1 | 1 | cs | TRUE
30 | LV_131-11_0_4_line_30 |  | 18 | 57 | 0.02841 | 0.125 | 0.08 | 261 | 0 | 0.364 | 1 | 1 | cs | TRUE
31 | LV_131-11_0_4_line_31 |  | 19 | 20 | 0.064759 | 0.125 | 0.08 | 261 | 0 | 0.364 | 1 | 1 | cs | TRUE
32 | LV_131-11_0_4_line_32 |  | 19 | 21 | 0.099611 | 0.125 | 0.08 | 261 | 0 | 0.364 | 1 | 1 | cs | TRUE
33 | LV_131-11_0_4_line_33 |  | 21 | 75 | 0.0060441 | 0.125 | 0.08 | 261 | 0 | 0.364 | 1 | 1 | cs | TRUE
34 | LV_131-11_0_4_line_34 |  | 21 | 76 | 0.016942 | 0.125 | 0.08 | 261 | 0 | 0.364 | 1 | 1 | cs | TRUE
35 | LV_131-11_0_4_line_35 |  | 22 | 23 | 0.006683 | 0.125 | 0.08 | 261 | 0 | 0.364 | 1 | 1 | cs | TRUE
36 | LV_131-11_0_4_line_36 |  | 22 | 24 | 0.022753 | 0.125 | 0.08 | 261 | 0 | 0.364 | 1 | 1 | cs | TRUE
37 | LV_131-11_0_4_line_37 |  | 24 | 50 | 0.012743 | 0.125 | 0.08 | 261 | 0 | 0.364 | 1 | 1 | cs | TRUE
38 | LV_131-11_0_4_line_38 |  | 25 | 26 | 0.018414 | 0.125 | 0.08 | 261 | 0 | 0.364 | 1 | 1 | cs | TRUE
39 | LV_131-11_0_4_line_39 |  | 25 | 27 | 0.0020721 | 0.125 | 0.08 | 261 | 0 | 0.364 | 1 | 1 | cs | TRUE
40 | LV_131-11_0_4_line_40 |  | 27 | 45 | 0.0030499 | 0.125 | 0.08 | 261 | 0 | 0.364 | 1 | 1 | cs | TRUE
41 | LV_131-11_0_4_line_41 |  | 28 | 29 | 0.011033 | 0.125 | 0.08 | 261 | 0 | 0.364 | 1 | 1 | cs | TRUE
42 | LV_131-11_0_4_line_42 |  | 28 | 30 | 0.008302 | 0.125 | 0.08 | 261 | 0 | 0.364 | 1 | 1 | cs | TRUE
43 | LV_131-11_0_4_line_43 |  | 28 | 31 | 0.018629 | 0.125 | 0.08 | 261 | 0 | 0.364 | 1 | 1 | cs | TRUE
44 | LV_131-11_0_4_line_44 |  | 31 | 60 | 0.04823 | 0.125 | 0.08 | 261 | 0 | 0.364 | 1 | 1 | cs | TRUE
45 | LV_131-11_0_4_line_45 |  | 31 | 82 | 0.045273 | 0.125 | 0.08 | 261 | 0 | 0.364 | 1 | 1 | cs | TRUE
46 | LV_131-11_0_4_line_46 |  | 32 | 62 | 0.030542 | 0.125 | 0.08 | 261 | 0 | 0.364 | 1 | 3 | cs | TRUE
47 | LV_131-11_0_4_line_47 |  | 33 | 63 | 0.023365 | 0.125 | 0.08 | 261 | 0 | 0.364 | 1 | 1 | cs | TRUE
48 | LV_131-11_0_4_line_48 |  | 34 | 61 | 0.01971 | 0.125 | 0.08 | 261 | 0 | 0.364 | 1 | 1 | cs | TRUE
49 | LV_131-11_0_4_line_49 |  | 35 | 36 | 0.029113 | 0.125 | 0.08 | 261 | 0 | 0.364 | 1 | 1 | cs | TRUE
50 | LV_131-11_0_4_line_50 |  | 36 | 66 | 0.030613 | 0.125 | 0.08 | 261 | 0 | 0.364 | 1 | 1 | cs | TRUE
51 | LV_131-11_0_4_line_51 |  | 37 | 38 | 0.036864 | 0.125 | 0.08 | 261 | 0 | 0.364 | 1 | 3 | cs | TRUE
52 | LV_131-11_0_4_line_52 |  | 37 | 39 | 0.026513 | 0.125 | 0.08 | 261 | 0 | 0.364 | 1 | 1 | cs | TRUE
53 | LV_131-11_0_4_line_53 |  | 39 | 67 | 0.049153 | 0.125 | 0.08 | 261 | 0 | 0.364 | 1 | 1 | cs | TRUE
54 | LV_131-11_0_4_line_54 |  | 40 | 49 | 0.017585 | 0.125 | 0.08 | 261 | 0 | 0.364 | 1 | 1 | cs | TRUE
55 | LV_131-11_0_4_line_55 |  | 41 | 42 | 0.037192 | 0.125 | 0.08 | 261 | 0 | 0.364 | 1 | 1 | cs | TRUE
56 | LV_131-11_0_4_line_56 |  | 42 | 68 | 0.0039904 | 0.125 | 0.08 | 261 | 0 | 0.364 | 1 | 1 | cs | TRUE
57 | LV_131-11_0_4_line_57 |  | 46 | 69 | 0.012724 | 0.125 | 0.08 | 261 | 0 | 0.364 | 1 | 3 | cs | TRUE
58 | LV_131-11_0_4_line_58 |  | 47 | 48 | 0.029424 | 0.125 | 0.08 | 261 | 0 | 0.364 | 1 | 1 | cs | TRUE
59 | LV_131-11_0_4_line_59 |  | 47 | 49 | 0.056961 | 0.125 | 0.08 | 261 | 0 | 0.364 | 1 | 1 | cs | TRUE
60 | LV_131-11_0_4_line_60 |  | 48 | 71 | 0.0024511 | 0.125 | 0.08 | 261 | 0 | 0.364 | 1 | 1 | cs | TRUE
61 | LV_131-11_0_4_line_61 |  | 50 | 72 | 0.026741 | 0.125 | 0.08 | 261 | 0 | 0.364 | 1 | 1 | cs | TRUE
62 | LV_131-11_0_4_line_62 |  | 51 | 52 | 0.004099 | 0.125 | 0.08 | 261 | 0 | 0.364 | 1 | 1 | cs | TRUE
63 | LV_131-11_0_4_line_63 |  | 51 | 53 | 0.014156 | 0.125 | 0.08 | 261 | 0 | 0.364 | 1 | 1 | cs | TRUE
64 | LV_131-11_0_4_line_64 |  | 51 | 54 | 0.047981 | 0.125 | 0.08 | 261 | 0 | 0.364 | 1 | 1 | cs | TRUE
65 | LV_131-11_0_4_line_65 |  | 52 | 55 | 0.046903 | 0.125 | 0.08 | 261 | 0 | 0.364 | 1 | 1 | cs | TRUE
66 | LV_131-11_0_4_line_66 |  | 52 | 56 | 0.048299 | 0.125 | 0.08 | 261 | 0 | 0.364 | 1 | 1 | cs | TRUE
67 | LV_131-11_0_4_line_67 |  | 53 | 73 | 0.03613 | 0.125 | 0.08 | 261 | 0 | 0.364 | 1 | 1 | cs | TRUE
68 | LV_131-11_0_4_line_68 |  | 54 | 63 | 0.026408 | 0.125 | 0.08 | 261 | 0 | 0.364 | 1 | 1 | cs | TRUE
69 | LV_131-11_0_4_line_69 |  | 55 | 58 | 0.034541 | 0.125 | 0.08 | 261 | 0 | 0.364 | 1 | 1 | cs | TRUE
70 | LV_131-11_0_4_line_70 |  | 56 | 74 | 0.015072 | 0.125 | 0.08 | 261 | 0 | 0.364 | 1 | 1 | cs | TRUE
71 | LV_131-11_0_4_line_71 |  | 57 | 77 | 0.021871 | 0.125 | 0.08 | 261 | 0 | 0.364 | 1 | 1 | cs | TRUE
72 | LV_131-11_0_4_line_72 |  | 57 | 78 | 0.014971 | 0.125 | 0.08 | 261 | 0 | 0.364 | 1 | 1 | cs | TRUE
73 | LV_131-11_0_4_line_73 |  | 58 | 81 | 0.020009 | 0.125 | 0.08 | 261 | 0 | 0.364 | 1 | 1 | cs | TRUE
74 | LV_131-11_0_4_line_74 |  | 59 | 84 | 0.015136 | 0.125 | 0.08 | 261 | 0 | 0.364 | 1 | 1 | cs | TRUE
75 | LV_131-11_0_4_line_75 |  | 62 | 64 | 0.002825 | 0.125 | 0.08 | 261 | 0 | 0.364 | 1 | 3 | cs | TRUE
76 | LV_131-11_0_4_line_76 |  | 63 | 65 | 0.024018 | 0.125 | 0.08 | 261 | 0 | 0.364 | 1 | 1 | cs | TRUE
77 | LV_131-11_0_4_line_77 |  | 64 | 88 | 0.023528 | 0.125 | 0.08 | 261 | 0 | 0.364 | 1 | 3 | cs | TRUE
78 | LV_131-11_0_4_line_78 |  | 65 | 92 | 0.021035 | 0.125 | 0.08 | 261 | 0 | 0.364 | 1 | 1 | cs | TRUE
79 | LV_131-11_0_4_line_79 |  | 66 | 90 | 0.02252 | 0.125 | 0.08 | 261 | 0 | 0.364 | 1 | 1 | cs | TRUE
80 | LV_131-11_0_4_line_80 |  | 66 | 72 | 0.00034304 | 0.125 | 0.08 | 261 | 0 | 0.364 | 1 | 1 | cs | TRUE
81 | LV_131-11_0_4_line_81 |  | 69 | 88 | 0.022369 | 0.125 | 0.08 | 261 | 0 | 0.364 | 1 | 3 | cs | TRUE
82 | LV_131-11_0_4_line_82 |  | 70 | 75 | 0.0059563 | 0.125 | 0.08 | 261 | 0 | 0.364 | 1 | 1 | cs | TRUE
83 | LV_131-11_0_4_line_83 |  | 73 | 85 | 0.024665 | 0.125 | 0.08 | 261 | 0 | 0.364 | 1 | 1 | cs | TRUE
84 | LV_131-11_0_4_line_84 |  | 74 | 79 | 0.02687 | 0.125 | 0.08 | 261 | 0 | 0.364 | 1 | 1 | cs | TRUE
85 | LV_131-11_0_4_line_85 |  | 77 | 89 | 0.023603 | 0.125 | 0.08 | 261 | 0 | 0.364 | 1 | 1 | cs | TRUE
86 | LV_131-11_0_4_line_86 |  | 78 | 85 | 0.032223 | 0.125 | 0.08 | 261 | 0 | 0.364 | 1 | 1 | cs | TRUE
87 | LV_131-11_0_4_line_87 |  | 80 | 81 | 0.019349 | 0.125 | 0.08 | 261 | 0 | 0.364 | 1 | 1 | cs | TRUE
88 | LV_131-11_0_4_line_88 |  | 82 | 83 | 0.008592 | 0.125 | 0.08 | 261 | 0 | 0.364 | 1 | 1 | cs | TRUE
89 | LV_131-11_0_4_line_89 |  | 85 | 86 | 0.013848 | 0.125 | 0.08 | 261 | 0 | 0.364 | 1 | 1 | cs | TRUE
90 | LV_131-11_0_4_line_90 |  | 86 | 87 | 0.015541 | 0.125 | 0.08 | 261 | 0 | 0.364 | 1 | 1 | cs | TRUE
91 | LV_131-11_0_4_line_91 |  | 89 | 93 | 0.00095008 | 0.125 | 0.08 | 261 | 0 | 0.364 | 1 | 1 | cs | TRUE
92 | LV_131-11_0_4_line_92 |  | 90 | 91 | 0.006308 | 0.125 | 0.08 | 261 | 0 | 0.364 | 1 | 1 | cs | TRUE
93 | LV_131-11_0_4_line_93 |  | 93 | 94 | 0.008296 | 0.125 | 0.08 | 261 | 0 | 0.364 | 1 | 1 | cs | TRUE
94 | LV_131-11_0_4_line_94 |  | 94 | 95 | 0.00095055 | 0.125 | 0.08 | 261 | 0 | 0.364 | 1 | 1 | cs | TRUE

## trafo
| name | std_type | hv_bus | lv_bus | sn_mva | vn_hv_kv | vn_lv_kv | vk_percent | vkr_percent | pfe_kw | i0_percent | shift_degree | tap_side | tap_neutral | tap_min | tap_max | tap_step_percent | tap_step_degree | tap_pos | tap_phase_shifter | parallel | df | in_service
0 | LV_131-11_0_4_trafo_13 | 0.63 MVA 20/0.4 kV | 96 | 37 | 0.63 | 20 | 0.4 | 6 | 1.206 | 1.65 | 0.2619 | 150 | hv | 0 | -2 | 2 | 2.5 | 0 | 0 | FALSE | 1 | 1 | TRUE

## line_geodata
| x0 | y0 | x1 | y1 | x2 | y2 | x3 | y3 | x4 | y4 | x5 | y5 | x6 | y6
0 | 2682179.0254 | 1241129.4735 | 2682214.7952 | 1241144.7893
1 | 2682171.8703 | 1241126.4099 | 2682179.0254 | 1241129.4735
2 | 2682245.5497 | 1241157.1098 | 2682219.8814 | 1241146.9671 | 2682214.7952 | 1241144.7893
3 | 2682171.8703 | 1241126.4099 | 2682179.2461 | 1241102.7061 | 2682181.9415 | 1241096.9034
4 | 2682171.0155 | 1241129.1667 | 2682171.8703 | 1241126.4099
5 | 2682187.3597 | 1241085.2392 | 2682181.9415 | 1241096.9034
6 | 2682171.0155 | 1241129.1667 | 2682169.1339 | 1241136.7238 | 2682166.866 | 1241146.3646
7 | 2682187.3597 | 1241085.2392 | 2682201.4682 | 1241093.9665
8 | 2682187.3597 | 1241085.2392 | 2682203.6168 | 1241051.9849
9 | 2682173.6606 | 1241098.7037 | 2682177.4017 | 1241101.5686 | 2682185.3505 | 1241083.9883 | 2682187.3597 | 1241085.2392
10 | 2682165.0041 | 1241154.2793 | 2682166.866 | 1241146.3646
11 | 2682201.4682 | 1241093.9665 | 2682204.2196 | 1241095.6685
12 | 2682203.6168 | 1241051.9849 | 2682223.5331 | 1241059.2206
13 | 2682203.6168 | 1241051.9849 | 2682216.3382 | 1241021.239
14 | 2682173.6606 | 1241098.7037 | 2682189.7146 | 1241063.7302
15 | 2682173.6606 | 1241098.7037 | 2682151.6295 | 1241081.8413
16 | 2682173.6606 | 1241098.7037 | 2682170.918 | 1241105.6374 | 2682168.5328 | 1241114.6005
17 | 2682127.8207 | 1241295.4326 | 2682132.3686 | 1241289.1689
18 | 2682132.3686 | 1241289.1689 | 2682133.9724 | 1241290.2029 | 2682147.592 | 1241289.5464 | 2682160.2145 | 1241286.0853 | 2682166.7478 | 1241283.3404
19 | 2682132.3686 | 1241289.1689 | 2682136.7294 | 1241281.1345 | 2682137.9079 | 1241274.6573 | 2682142.4811 | 1241261.4689
20 | 2682132.3686 | 1241289.1689 | 2682128.4114 | 1241286.6234 | 2682138.4162 | 1241265.2465 | 2682143.1003 | 1241250.245 | 2682138.6206 | 1241248.8487
21 | 2682127.8207 | 1241295.4326 | 2682132.1314 | 1241295.3811 | 2682135.6569 | 1241302.8908 | 2682139.7868 | 1241312.8528
22 | 2682166.7478 | 1241283.3404 | 2682171.8647 | 1241279.6752 | 2682173.0601 | 1241273.6208 | 2682173.2373 | 1241265.195
23 | 2682166.7478 | 1241283.3404 | 2682176.456 | 1241285.4893
24 | 2682142.4811 | 1241261.4689 | 2682145.2561 | 1241253.466 | 2682148.6562 | 1241240.5812
25 | 2682138.6206 | 1241248.8487 | 2682144.8941 | 1241222.8168 | 2682148.3842 | 1241204.2889
26 | 2682138.6206 | 1241248.8487 | 2682111.9504 | 1241240.4977
27 | 2682138.6206 | 1241248.8487 | 2682132.7189 | 1241266.3355
28 | 2682069.3345 | 1241063.591 | 2682090.7585 | 1241080.9552
29 | 2682056.1578 | 1241074.8392 | 2682062.4003 | 1241073.9915 | 2682069.3345 | 1241063.591
30 | 2682055.6891 | 1241095.0583 | 2682062.4003 | 1241073.9915 | 2682056.1578 | 1241074.8392
31 | 2682290.0153 | 1241041.73 | 2682289.9604 | 1241047.3222 | 2682285.6888 | 1241082.1546 | 2682282.5463 | 1241087.9263 | 2682275.8207 | 1241094.7046 | 2682271.8555 | 1241097.0958 | 2682268.6076 | 1241097.9292
32 | 2682290.0153 | 1241041.73 | 2682272.7785 | 1241044.7155 | 2682267.7451 | 1241046.7027 | 2682263.571 | 1241049.9806 | 2682239.6637 | 1241074.3224 | 2682214.4253 | 1241101.9815
33 | 2682214.4253 | 1241101.9815 | 2682209.2851 | 1241098.8019
34 | 2682214.4253 | 1241101.9815 | 2682228.1143 | 1241111.9634
35 | 2682246.9817 | 1241211.9002 | 2682240.7472 | 1241209.4454
36 | 2682246.9817 | 1241211.9002 | 2682250.2949 | 1241207.4429 | 2682253.5097 | 1241199.7263 | 2682257.2502 | 1241191.7168
37 | 2682257.2502 | 1241191.7168 | 2682245.4423 | 1241186.9246
38 | 2682147.5622 | 1241078.7282 | 2682150.5636 | 1241074.9448 | 2682154.726 | 1241071.9669 | 2682162.8155 | 1241069.3437
39 | 2682147.5622 | 1241078.7282 | 2682149.2076 | 1241079.9876
40 | 2682149.2076 | 1241079.9876 | 2682151.6295 | 1241081.8413
41 | 2682220.9382 | 1241315.6805 | 2682231.8545 | 1241317.4886
42 | 2682212.7798 | 1241314.0219 | 2682220.9382 | 1241315.6805
43 | 2682222.8262 | 1241297.3046 | 2682223.3096 | 1241298.9792 | 2682223.2851 | 1241300.7467 | 2682220.9382 | 1241315.6805
44 | 2682222.8262 | 1241297.3046 | 2682221.777 | 1241296.0781 | 2682220.066 | 1241295.1426 | 2682176.456 | 1241285.4893
45 | 2682222.8262 | 1241297.3046 | 2682237.843 | 1241299.4919 | 2682242.9738 | 1241298.0953 | 2682246.5243 | 1241293.9749 | 2682248.3654 | 1241283.3483 | 2682242.0177 | 1241277.6118
46 | 2682148.3842 | 1241204.2889 | 2682149.7093 | 1241197.254 | 2682153.8911 | 1241174.2473
47 | 2682089.6532 | 1241233.5159 | 2682111.9504 | 1241240.4977
48 | 2682132.7189 | 1241266.3355 | 2682131.3034 | 1241270.5296 | 2682124.8757 | 1241284.3959
49 | 2682165.0041 | 1241154.2793 | 2682183.494 | 1241161.785 | 2682191.979 | 1241165.2293
50 | 2682220.3459 | 1241176.7393 | 2682208.0819 | 1241171.7659 | 2682191.979 | 1241165.2293
51 | 2682155.8176 | 1241204.4548 | 2682151.752 | 1241228.8493 | 2682148.6562 | 1241240.5812
52 | 2682155.8176 | 1241204.4548 | 2682173.443 | 1241209.4023 | 2682180.4167 | 1241213.7278
53 | 2682180.4167 | 1241213.7278 | 2682188.827 | 1241218.9443 | 2682201.8068 | 1241233.3677 | 2682213.9237 | 1241238.5725 | 2682215.9043 | 1241241.3353 | 2682219.1011 | 1241242.0022
54 | 2682152.0228 | 1241325.0554 | 2682141.0349 | 1241315.8634 | 2682139.7868 | 1241312.8528
55 | 2682216.3382 | 1241021.239 | 2682240.0463 | 1241029.818 | 2682235.931 | 1241041.0688
56 | 2682234.5603 | 1241044.8163 | 2682235.931 | 1241041.0688
57 | 2682165.2608 | 1241126.8969 | 2682168.5328 | 1241114.6005
58 | 2682206.8079 | 1241340.6472 | 2682186.3131 | 1241361.7598
59 | 2682206.8079 | 1241340.6472 | 2682178.7964 | 1241332.7759 | 2682152.0228 | 1241325.0554
60 | 2682184.6058 | 1241363.5186 | 2682186.3131 | 1241361.7598
61 | 2682245.4423 | 1241186.9246 | 2682220.6637 | 1241176.8683
62 | 2682018.616 | 1241211.4405 | 2682014.6777 | 1241210.263
63 | 2682018.616 | 1241211.4405 | 2682022.9126 | 1241197.9528
64 | 2682018.616 | 1241211.4405 | 2682064.4353 | 1241225.6793
65 | 2681969.6317 | 1241196.7424 | 2682014.6777 | 1241210.263
66 | 2682014.6777 | 1241210.263 | 2682016.2908 | 1241205.7043 | 2682029.2746 | 1241164.2253
67 | 2682022.9126 | 1241197.9528 | 2682033.879 | 1241163.5274
68 | 2682089.6532 | 1241233.5159 | 2682064.4353 | 1241225.6793
69 | 2681969.6317 | 1241196.7424 | 2681980.422 | 1241163.9302
70 | 2682029.2746 | 1241164.2253 | 2682033.7771 | 1241149.8412
71 | 2682055.6891 | 1241095.0583 | 2682076.5171 | 1241101.7306
72 | 2682055.6891 | 1241095.0583 | 2682051.1454 | 1241109.323
73 | 2681980.422 | 1241163.9302 | 2681986.6727 | 1241144.9223
74 | 2682173.2373 | 1241265.195 | 2682186.7101 | 1241258.2209
75 | 2682154.3963 | 1241171.4678 | 2682153.8911 | 1241174.2473
76 | 2682089.6532 | 1241233.5159 | 2682096.9957 | 1241210.6483
77 | 2682154.3963 | 1241171.4678 | 2682156.1101 | 1241162.0395 | 2682159.6085 | 1241148.5401
78 | 2682096.9957 | 1241210.6483 | 2682103.4264 | 1241190.6201
79 | 2682211.815 | 1241197.5806 | 2682216.9258 | 1241185.0868 | 2682220.3459 | 1241176.7393
80 | 2682220.6637 | 1241176.8683 | 2682220.3459 | 1241176.7393
81 | 2682165.2608 | 1241126.8969 | 2682163.5953 | 1241133.1557 | 2682159.6085 | 1241148.5401
82 | 2682204.2196 | 1241095.6685 | 2682209.2851 | 1241098.8019
83 | 2682041.3656 | 1241140.0259 | 2682033.879 | 1241163.5274
84 | 2682041.804 | 1241124.1979 | 2682033.7771 | 1241149.8412
85 | 2682096.6648 | 1241113.4185 | 2682084.6729 | 1241104.3434 | 2682076.5171 | 1241101.7306
86 | 2682041.3656 | 1241140.0259 | 2682051.1454 | 1241109.323
87 | 2681992.8722 | 1241126.5947 | 2681990.5724 | 1241133.0637 | 2681986.6727 | 1241144.9223
88 | 2682242.0177 | 1241277.6118 | 2682238.7193 | 1241275.5536 | 2682234.2569 | 1241274.0018
89 | 2682041.3656 | 1241140.0259 | 2682054.3869 | 1241144.7378
90 | 2682069.0009 | 1241150.0261 | 2682054.3869 | 1241144.7378
91 | 2682097.4224 | 1241113.9919 | 2682096.6648 | 1241113.4185
92 | 2682205.8635 | 1241195.4411 | 2682211.815 | 1241197.5806
93 | 2682097.4224 | 1241113.9919 | 2682104.0376 | 1241118.998
94 | 2682104.7956 | 1241119.5716 | 2682104.0376 | 1241118.998

## bus_geodata
| x | y | coords
0 | 2682179.0254 | 1241129.4735
1 | 2682214.7952 | 1241144.7893
2 | 2682171.8703 | 1241126.4099
3 | 2682245.5497 | 1241157.1098
4 | 2682181.9415 | 1241096.9034
5 | 2682171.0155 | 1241129.1667
6 | 2682187.3597 | 1241085.2392
7 | 2682166.866 | 1241146.3646
8 | 2682201.4682 | 1241093.9665
9 | 2682203.6168 | 1241051.9849
10 | 2682173.6606 | 1241098.7037
11 | 2682132.3686 | 1241289.1689
12 | 2682127.8207 | 1241295.4326
13 | 2682166.7478 | 1241283.3404
14 | 2682142.4811 | 1241261.4689
15 | 2682138.6206 | 1241248.8487
16 | 2682069.3345 | 1241063.591
17 | 2682090.7585 | 1241080.9552
18 | 2682056.1578 | 1241074.8392
19 | 2682290.0152 | 1241041.73
20 | 2682268.6076 | 1241097.9292
21 | 2682214.4253 | 1241101.9815
22 | 2682246.9817 | 1241211.9002
23 | 2682240.7472 | 1241209.4454
24 | 2682257.2502 | 1241191.7168
25 | 2682147.5622 | 1241078.7282
26 | 2682162.8155 | 1241069.3437
27 | 2682149.2076 | 1241079.9876
28 | 2682220.9382 | 1241315.6805
29 | 2682231.8545 | 1241317.4886
30 | 2682212.7798 | 1241314.0219
31 | 2682222.8262 | 1241297.3046
32 | 2682148.3842 | 1241204.2889
33 | 2682111.9504 | 1241240.4977
34 | 2682132.7189 | 1241266.3355
35 | 2682165.0041 | 1241154.2793
36 | 2682191.979 | 1241165.2293
37 | 2682155.8176 | 1241204.4548
38 | 2682148.6562 | 1241240.5812
39 | 2682180.4167 | 1241213.7278
40 | 2682139.7868 | 1241312.8528
41 | 2682216.3382 | 1241021.239
42 | 2682235.931 | 1241041.0688
43 | 2682223.5331 | 1241059.2206
44 | 2682189.7146 | 1241063.7302
45 | 2682151.6295 | 1241081.8413
46 | 2682168.5328 | 1241114.6005
47 | 2682206.8079 | 1241340.6472
48 | 2682186.3131 | 1241361.7598
49 | 2682152.0228 | 1241325.0554
50 | 2682245.4423 | 1241186.9246
51 | 2682018.616 | 1241211.4405
52 | 2682014.6777 | 1241210.263
53 | 2682022.9126 | 1241197.9528
54 | 2682064.4353 | 1241225.6792
55 | 2681969.6317 | 1241196.7424
56 | 2682029.2746 | 1241164.2253
57 | 2682055.6891 | 1241095.0583
58 | 2681980.422 | 1241163.9302
59 | 2682173.2373 | 1241265.195
60 | 2682176.456 | 1241285.4893
61 | 2682124.8757 | 1241284.3959
62 | 2682153.8911 | 1241174.2473
63 | 2682089.6532 | 1241233.5159
64 | 2682154.3963 | 1241171.4678
65 | 2682096.9957 | 1241210.6483
66 | 2682220.3459 | 1241176.7393
67 | 2682219.1011 | 1241242.0022
68 | 2682234.5603 | 1241044.8163
69 | 2682165.2608 | 1241126.8969
70 | 2682204.2196 | 1241095.6685
71 | 2682184.6058 | 1241363.5186
72 | 2682220.6637 | 1241176.8683
73 | 2682033.879 | 1241163.5274
74 | 2682033.7771 | 1241149.8412
75 | 2682209.2851 | 1241098.8019
76 | 2682228.1143 | 1241111.9634
77 | 2682076.5171 | 1241101.7306
78 | 2682051.1454 | 1241109.323
79 | 2682041.804 | 1241124.1979
80 | 2681992.8722 | 1241126.5947
81 | 2681986.6727 | 1241144.9223
82 | 2682242.0177 | 1241277.6118
83 | 2682234.2569 | 1241274.0018
84 | 2682186.7101 | 1241258.2209
85 | 2682041.3656 | 1241140.0259
86 | 2682054.3869 | 1241144.7378
87 | 2682069.0009 | 1241150.0261
88 | 2682159.6085 | 1241148.5401
89 | 2682096.6648 | 1241113.4185
90 | 2682211.815 | 1241197.5806
91 | 2682205.8635 | 1241195.4411
92 | 2682103.4264 | 1241190.6201
93 | 2682097.4224 | 1241113.9919
94 | 2682104.0376 | 1241118.998
95 | 2682104.7956 | 1241119.5716
96 | 2682158.2704 | 1241191.6907

## line_std_types
| c_nf_per_km | r_ohm_per_km | x_ohm_per_km | max_i_ka | type | q_mm2 | alpha | voltage_rating
NAYY 4x50 SE | 210 | 0.642 | 0.083 | 0.142 | cs | 50 | 0.00403 | LV
NAYY 4x120 SE | 264 | 0.225 | 0.08 | 0.242 | cs | 120 | 0.00403 | LV
NAYY 4x150 SE | 261 | 0.208 | 0.08 | 0.27 | cs | 150 | 0.00403 | LV
NA2XS2Y 1x95 RM/25 12/20 kV | 216 | 0.313 | 0.132 | 0.252 | cs | 95 | 0.00403 | MV
NA2XS2Y 1x185 RM/25 12/20 kV | 273 | 0.161 | 0.117 | 0.362 | cs | 185 | 0.00403 | MV
NA2XS2Y 1x240 RM/25 12/20 kV | 304 | 0.122 | 0.112 | 0.421 | cs | 240 | 0.00403 | MV
NA2XS2Y 1x95 RM/25 6/10 kV | 315 | 0.313 | 0.123 | 0.249 | cs | 95 | 0.00403 | MV
NA2XS2Y 1x185 RM/25 6/10 kV | 406 | 0.161 | 0.11 | 0.358 | cs | 185 | 0.00403 | MV
NA2XS2Y 1x240 RM/25 6/10 kV | 456 | 0.122 | 0.105 | 0.416 | cs | 240 | 0.00403 | MV
NA2XS2Y 1x150 RM/25 12/20 kV | 250 | 0.206 | 0.116 | 0.319 | cs | 150 | 0.00403 | MV
NA2XS2Y 1x120 RM/25 12/20 kV | 230 | 0.253 | 0.119 | 0.283 | cs | 120 | 0.00403 | MV
NA2XS2Y 1x70 RM/25 12/20 kV | 190 | 0.443 | 0.132 | 0.22 | cs | 70 | 0.00403 | MV
NA2XS2Y 1x150 RM/25 6/10 kV | 360 | 0.206 | 0.11 | 0.315 | cs | 150 | 0.00403 | MV
NA2XS2Y 1x120 RM/25 6/10 kV | 340 | 0.253 | 0.113 | 0.28 | cs | 120 | 0.00403 | MV
NA2XS2Y 1x70 RM/25 6/10 kV | 280 | 0.443 | 0.123 | 0.217 | cs | 70 | 0.00403 | MV
N2XS(FL)2Y 1x120 RM/35 64/110 kV | 112 | 0.153 | 0.166 | 0.366 | cs | 120 | 0.00393 | HV
N2XS(FL)2Y 1x185 RM/35 64/110 kV | 125 | 0.099 | 0.156 | 0.457 | cs | 185 | 0.00393 | HV
N2XS(FL)2Y 1x240 RM/35 64/110 kV | 135 | 0.075 | 0.149 | 0.526 | cs | 240 | 0.00393 | HV
N2XS(FL)2Y 1x300 RM/35 64/110 kV | 144 | 0.06 | 0.144 | 0.588 | cs | 300 | 0.00393 | HV
15-AL1/3-ST1A 0.4 | 11 | 1.8769 | 0.35 | 0.105 | ol | 16 | 0.00403 | LV
24-AL1/4-ST1A 0.4 | 11.25 | 1.2012 | 0.335 | 0.14 | ol | 24 | 0.00403 | LV
48-AL1/8-ST1A 0.4 | 12.2 | 0.5939 | 0.3 | 0.21 | ol | 48 | 0.00403 | LV
94-AL1/15-ST1A 0.4 | 13.2 | 0.306 | 0.29 | 0.35 | ol | 94 | 0.00403 | LV
34-AL1/6-ST1A 10.0 | 9.7 | 0.8342 | 0.36 | 0.17 | ol | 34 | 0.00403 | MV
48-AL1/8-ST1A 10.0 | 10.1 | 0.5939 | 0.35 | 0.21 | ol | 48 | 0.00403 | MV
70-AL1/11-ST1A 10.0 | 10.4 | 0.4132 | 0.339 | 0.29 | ol | 70 | 0.00403 | MV
94-AL1/15-ST1A 10.0 | 10.75 | 0.306 | 0.33 | 0.35 | ol | 94 | 0.00403 | MV
122-AL1/20-ST1A 10.0 | 11.1 | 0.2376 | 0.323 | 0.41 | ol | 122 | 0.00403 | MV
149-AL1/24-ST1A 10.0 | 11.25 | 0.194 | 0.315 | 0.47 | ol | 149 | 0.00403 | MV
34-AL1/6-ST1A 20.0 | 9.15 | 0.8342 | 0.382 | 0.17 | ol | 34 | 0.00403 | MV
48-AL1/8-ST1A 20.0 | 9.5 | 0.5939 | 0.372 | 0.21 | ol | 48 | 0.00403 | MV
70-AL1/11-ST1A 20.0 | 9.7 | 0.4132 | 0.36 | 0.29 | ol | 70 | 0.00403 | MV
94-AL1/15-ST1A 20.0 | 10 | 0.306 | 0.35 | 0.35 | ol | 94 | 0.00403 | MV
122-AL1/20-ST1A 20.0 | 10.3 | 0.2376 | 0.344 | 0.41 | ol | 122 | 0.00403 | MV
149-AL1/24-ST1A 20.0 | 10.5 | 0.194 | 0.337 | 0.47 | ol | 149 | 0.00403 | MV
184-AL1/30-ST1A 20.0 | 10.75 | 0.1571 | 0.33 | 0.535 | ol | 184 | 0.00403 | MV
243-AL1/39-ST1A 20.0 | 11 | 0.1188 | 0.32 | 0.645 | ol | 243 | 0.00403 | MV
48-AL1/8-ST1A 110.0 | 8 | 0.5939 | 0.46 | 0.21 | ol | 48 | 0.00403 | HV
70-AL1/11-ST1A 110.0 | 8.4 | 0.4132 | 0.45 | 0.29 | ol | 70 | 0.00403 | HV
94-AL1/15-ST1A 110.0 | 8.65 | 0.306 | 0.44 | 0.35 | ol | 94 | 0.00403 | HV
122-AL1/20-ST1A 110.0 | 8.5 | 0.2376 | 0.43 | 0.41 | ol | 122 | 0.00403 | HV
149-AL1/24-ST1A 110.0 | 8.75 | 0.194 | 0.41 | 0.47 | ol | 149 | 0.00403 | HV
184-AL1/30-ST1A 110.0 | 8.8 | 0.1571 | 0.4 | 0.535 | ol | 184 | 0.00403 | HV
243-AL1/39-ST1A 110.0 | 9 | 0.1188 | 0.39 | 0.645 | ol | 243 | 0.00403 | HV
305-AL1/39-ST1A 110.0 | 9.2 | 0.0949 | 0.38 | 0.74 | ol | 305 | 0.00403 | HV
490-AL1/64-ST1A 110.0 | 9.75 | 0.059 | 0.37 | 0.96 | ol | 490 | 0.00403 | HV
679-AL1/86-ST1A 110.0 | 9.95 | 0.042 | 0.36 | 1.15 | ol | 679 | 0.00403 | HV
490-AL1/64-ST1A 220.0 | 10 | 0.059 | 0.285 | 0.96 | ol | 490 | 0.00403 | HV
679-AL1/86-ST1A 220.0 | 11.7 | 0.042 | 0.275 | 1.15 | ol | 679 | 0.00403 | HV
490-AL1/64-ST1A 380.0 | 11 | 0.059 | 0.253 | 0.96 | ol | 490 | 0.00403 | HV
679-AL1/86-ST1A 380.0 | 14.6 | 0.042 | 0.25 | 1.15 | ol | 679 | 0.00403 | HV

## trafo_std_types
| i0_percent | pfe_kw | vkr_percent | sn_mva | vn_lv_kv | vn_hv_kv | vk_percent | shift_degree | vector_group | tap_side | tap_neutral | tap_min | tap_max | tap_step_degree | tap_step_percent | tap_phase_shifter
160 MVA 380/110 kV | 0.06 | 60 | 0.25 | 160 | 110 | 380 | 12.2 | 0 | Yy0 | hv | 0 | -9 | 9 | 0 | 1.5 | FALSE
100 MVA 220/110 kV | 0.06 | 55 | 0.26 | 100 | 110 | 220 | 12 | 0 | Yy0 | hv | 0 | -9 | 9 | 0 | 1.5 | FALSE
63 MVA 110/20 kV | 0.04 | 22 | 0.32 | 63 | 20 | 110 | 18 | 150 | YNd5 | hv | 0 | -9 | 9 | 0 | 1.5 | FALSE
40 MVA 110/20 kV | 0.05 | 18 | 0.34 | 40 | 20 | 110 | 16.2 | 150 | YNd5 | hv | 0 | -9 | 9 | 0 | 1.5 | FALSE
25 MVA 110/20 kV | 0.07 | 14 | 0.41 | 25 | 20 | 110 | 12 | 150 | YNd5 | hv | 0 | -9 | 9 | 0 | 1.5 | FALSE
63 MVA 110/10 kV | 0.04 | 22 | 0.32 | 63 | 10 | 110 | 18 | 150 | YNd5 | hv | 0 | -9 | 9 | 0 | 1.5 | FALSE
40 MVA 110/10 kV | 0.05 | 18 | 0.34 | 40 | 10 | 110 | 16.2 | 150 | YNd5 | hv | 0 | -9 | 9 | 0 | 1.5 | FALSE
25 MVA 110/10 kV | 0.07 | 14 | 0.41 | 25 | 10 | 110 | 12 | 150 | YNd5 | hv | 0 | -9 | 9 | 0 | 1.5 | FALSE
0.25 MVA 20/0.4 kV | 0.32 | 0.8 | 1.44 | 0.25 | 0.4 | 20 | 6 | 150 | Yzn5 | hv | 0 | -2 | 2 | 0 | 2.5 | FALSE
0.4 MVA 20/0.4 kV | 0.3375 | 1.35 | 1.425 | 0.4 | 0.4 | 20 | 6 | 150 | Dyn5 | hv | 0 | -2 | 2 | 0 | 2.5 | FALSE
0.63 MVA 20/0.4 kV | 0.2619 | 1.65 | 1.206 | 0.63 | 0.4 | 20 | 6 | 150 | Dyn5 | hv | 0 | -2 | 2 | 0 | 2.5 | FALSE
0.25 MVA 10/0.4 kV | 0.24 | 0.6 | 1.2 | 0.25 | 0.4 | 10 | 4 | 150 | Dyn5 | hv | 0 | -2 | 2 | 0 | 2.5 | FALSE
0.4 MVA 10/0.4 kV | 0.2375 | 0.95 | 1.325 | 0.4 | 0.4 | 10 | 4 | 150 | Dyn5 | hv | 0 | -2 | 2 | 0 | 2.5 | FALSE
0.63 MVA 10/0.4 kV | 0.1873 | 1.18 | 1.0794 | 0.63 | 0.4 | 10 | 4 | 150 | Dyn5 | hv | 0 | -2 | 2 | 0 | 2.5 | FALSE

## trafo3w_std_types
| sn_hv_mva | sn_mv_mva | sn_lv_mva | vn_hv_kv | vn_mv_kv | vn_lv_kv | vk_hv_percent | vk_mv_percent | vk_lv_percent | vkr_hv_percent | vkr_mv_percent | vkr_lv_percent | pfe_kw | i0_percent | shift_mv_degree | shift_lv_degree | vector_group | tap_side | tap_neutral | tap_min | tap_max | tap_step_percent
63/25/38 MVA 110/20/10 kV | 63 | 25 | 38 | 110 | 20 | 10 | 10.4 | 10.4 | 10.4 | 0.28 | 0.32 | 0.35 | 35 | 0.89 | 0 | 0 | YN0yn0yn0 | hv | 0 | -10 | 10 | 1.2
63/25/38 MVA 110/10/10 kV | 63 | 25 | 38 | 110 | 10 | 10 | 10.4 | 10.4 | 10.4 | 0.28 | 0.32 | 0.35 | 35 | 0.89 | 0 | 0 | YN0yn0yn0 | hv | 0 | -10 | 10 | 1.2

## fuse_std_types
| fuse_type | i_rated_a | t_avg | t_min | t_total | x_avg | x_min | x_total
HV 100A | HV 100A | 100 | 0 | [10.0, 3.64, 0.854, 0.281, 0.1, 0.0531, 0.022, 0.01] | [10.0, 4.267, 1.21, 0.403, 0.1, 0.058, 0.022, 0.01] | 0 | [300.0, 350.0, 450.0, 550.0, 700.0, 850.0, 1200.0, 1752.0] | [600.0, 700.0, 900.0, 1150.0, 1665.0, 2000.0, 3000.0, 4313.0]
HV 10A | HV 10A | 10 | 0 | [10.0, 1675.0, 0.344, 0.156, 0.1, 0.0417, 0.0171, 0.01] | [10.0, 1.3, 0.3, 0.155, 0.1, 0.0555, 0.023, 0.01] | 0 | [30.0, 32.0, 35.0, 37.0, 39.0, 50.0, 70.0, 88.0] | [60.0, 70.0, 80.0, 87.0, 94.0, 110.0, 150.0, 216.0]
HV 125A | HV 125A | 125 | 0 | [10.0, 1.82, 0.344, 0.1, 0.0467, 0.0269, 0.01] | [10.0, 2.478, 0.426, 0.1, 0.0427, 0.0211, 0.01] | 0 | [375.0, 500.0, 700.0, 925.0, 1200.0, 1500.0, 2341.0] | [750.0, 1000.0, 1500.0, 2200.0, 3000.0, 4000.0, 5765.0]
HV 160A | HV 160A | 160 | 0 | [10.0, 4.15, 1.03, 0.198, 0.1, 0.051, 0.0172, 0.01] | [10.0, 2.3, 0.734, 0.274, 0.1, 0.046, 0.0177, 0.01] | 0 | [480.0, 550.0, 700.0, 1000.0, 1260.0, 1600.0, 2500.0, 3227.0] | [960.0, 1300.0, 1700.0, 2200.0, 2996.0, 4000.0, 6000.0, 7946.0]
HV 16A | HV 16A | 16 | 0 | [10.0, 0.352, 0.164, 0.1, 0.0649, 0.0342, 0.01] | [10.0, 2.34, 0.722, 0.181, 0.1, 0.055, 0.0296, 0.01] | 0 | [48.0, 60.0, 65.0, 71.0, 80.0, 100.0, 162.0] | [96.0, 110.0, 125.0, 150.0, 168.0, 200.0, 250.0, 398.0]
HV 200A | HV 200A | 200 | 0 | [10.0, 4.267, 1.21, 0.403, 0.1, 0.058, 0.022, 0.01] | [10.0, 3.73, 1.654, 0.328, 0.1, 0.0531, 0.019, 0.01] | 0 | [600.0, 700.0, 900.0, 1150.0, 1665.0, 2000.0, 3000.0, 4313.0] | [1200.0, 1500.0, 1800.0, 2700.0, 3960.0, 5000.0, 7500.0, 10620.0]
HV 20A | HV 20A | 20 | 0 | [10.0, 1.3, 0.3, 0.155, 0.1, 0.0555, 0.023, 0.01] | [10.0, 1.3, 0.161, 0.1, 0.0611, 0.0399, 0.0141, 0.01] | 0 | [60.0, 70.0, 80.0, 87.0, 94.0, 110.0, 150.0, 216.0] | [120.0, 150.0, 200.0, 223.0, 260.0, 300.0, 450.0, 532.0]
HV 25A | HV 25A | 25 | 0 | [10.0, 2.512, 0.833, 0.299, 0.1, 0.0372, 0.0223, 0.01] | [10.0, 3.125, 0.597, 0.198, 0.1, 0.0378, 0.022, 0.01] | 0 | [75.0, 82.0, 90.0, 100.0, 124.0, 170.0, 200.0, 289.0] | [150.0, 170.0, 210.0, 250.0, 294.0, 400.0, 500.0, 711.0]
HV 31.5A | HV 31.5A | 31.5 | 0 | [10.0, 2.34, 0.722, 0.181, 0.1, 0.055, 0.0296, 0.01] | [10.0, 2.84, 0.368, 0.164, 0.1, 0.0621, 0.0378, 0.0195, 0.01] | 0 | [95.0, 110.0, 125.0, 150.0, 165.0, 200.0, 250.0, 390.0] | [189.0, 220.0, 300.0, 350.0, 393.0, 450.0, 530.0, 700.0, 960.0]
HV 40A | HV 40A | 40 | 0 | [10.0, 1.3, 0.161, 0.1, 0.0611, 0.0399, 0.0141, 0.01] | [10.0, 2.05, 0.369, 0.198, 0.1, 0.051, 0.0298, 0.01] | 0 | [120.0, 150.0, 200.0, 223.0, 260.0, 300.0, 450.0, 532.0] | [240.0, 300.0, 400.0, 450.0, 530.0, 650.0, 800.0, 1311.0]
HV 50A | HV 50A | 50 | 0 | [10.0, 3.215, 0.597, 0.198, 0.1, 0.0378, 0.022, 0.01] | [10.0, 3.64, 0.854, 0.281, 0.1, 0.0531, 0.022, 0.01] | 0 | [150.0, 170.0, 210.0, 250.0, 294.0, 400.0, 500.0, 711.0] | [300.0, 350.0, 450.0, 550.0, 700.0, 850.0, 1200.0, 1752.0]
HV 6.3A | HV 6.3A | 6.3 | 0 | [10.0, 1.39, 0.344, 0.168, 0.1, 0.056, 0.0263, 0.01] | [10.0, 1.711, 0.516, 0.198, 0.1, 0.0634, 0.0303, 0.01] | 0 | [19.0, 19.5, 20.4, 20.8, 22.0, 25.0, 32.0, 48.0] | [38.0, 40.0, 43.0, 48.0, 53.0, 60.0, 75.0, 118.0]
HV 63A | HV 63A | 63 | 0 | [10.0, 2.84, 0.368, 0.164, 0.1, 0.0621, 0.0378, 0.0195, 0.01] | [10.0, 1.82, 0.344, 0.1, 0.0467, 0.0269, 0.01] | 0 | [189.0, 220.0, 300.0, 350.0, 393.0, 450.0, 530.0, 700.0, 961.0] | [378.0, 500.0, 700.0, 934.0, 1200.0, 1500.0, 2366.0]
HV 80A | HV 80A | 80 | 0 | [10.0, 2.05, 0.369, 0.198, 0.1, 0.051, 0.0298, 0.01] | [10.0, 4.15, 1.03, 0.198, 0.1, 0.051, 0.0172, 0.01] | 0 | [240.0, 300.0, 400.0, 450.0, 530.0, 650.0, 800.0, 1311.0] | [480.0, 550.0, 700.0, 1000.0, 1260.0, 1600.0, 2500.0, 3227.0]
Siemens NH-1-100 | Siemens NH-1-100 | 100 | [5400.0, 2000.0, 400.0, 20.0, 1.0, 0.2, 0.012, 0.004] | 0 | 0 | [150.0, 190.0, 250.0, 430.0, 900.0, 1250.0, 2700.0, 3600.0] | 0 | 0
Siemens NH-1-125 | Siemens NH-1-125 | 125 | [4800.0, 120.0, 7.0, 0.1, 0.004] | 0 | 0 | [180.0, 400.0, 740.0, 2000.0, 4250.0] | 0 | 0
Siemens NH-1-16 | Siemens NH-1-16 | 16 | [4000.0, 400.0, 2.0, 0.1, 0.04, 0.01] | 0 | 0 | [26.0, 35.0, 75.0, 150.0, 200.0, 300.0] | 0 | 0
Siemens NH-1-160 | Siemens NH-1-160 | 160 | [4800.0, 120.0, 7.0, 0.1, 0.004] | 0 | 0 | [210.0, 500.0, 900.0, 2300.0, 5000.0] | 0 | 0
Siemens NH-1-25 | Siemens NH-1-25 | 25 | [4000.0, 1000.0, 10.0, 0.2, 0.02, 0.01] | 0 | 0 | [40.0, 50.0, 100.0, 210.0, 400.0, 500.0] | 0 | 0
Siemens NH-1-50 | Siemens NH-1-50 | 50 | [4000.0, 40.0, 4.0, 1.0, 0.02, 0.01] | 0 | 0 | [86.0, 200.0, 300.0, 400.0, 1000.0, 1280.0] | 0 | 0
Siemens NH-1-63 | Siemens NH-1-63 | 63 | [4000.0, 100.0, 10.0, 2.0, 0.04, 0.01] | 0 | 0 | [100.0, 200.0, 300.0, 400.0, 1000.0, 1500.0] | 0 | 0
Siemens NH-1-80 | Siemens NH-1-80 | 80 | [4800.0, 120.0, 7.0, 0.1, 0.01] | 0 | 0 | [150.58, 250.0, 450.0, 1150.0, 2470.0] | 0 | 0
Siemens NH-2-1000 | Siemens NH-2-1000 | 1000 | [4800.0, 120.0, 7.0, 0.1, 0.004] | 0 | 0 | [1900.0, 3500.0, 8400.0, 24000.0, 52000.0] | 0 | 0
Siemens NH-2-200 | Siemens NH-2-200 | 200 | [4800.0, 120.0, 7.0, 0.1, 0.004] | 0 | 0 | [280.0, 650.0, 1200.0, 3000.0, 7000.0] | 0 | 0
Siemens NH-2-224 | Siemens NH-2-224 | 224 | [4800.0, 120.0, 7.0, 0.2, 0.04, 0.004] | 0 | 0 | [400.0, 750.0, 1453.0, 3025.0, 4315.0, 7600.0] | 0 | 0
Siemens NH-2-250 | Siemens NH-2-250 | 250 | [4800.0, 120.0, 7.0, 0.1, 0.004] | 0 | 0 | [450.0, 800.0, 1650.0, 4000.0, 8500.0] | 0 | 0
Siemens NH-2-315 | Siemens NH-2-315 | 315 | [4800.0, 120.0, 7.0, 0.1, 0.004] | 0 | 0 | [550.0, 920.0, 1900.0, 5000.0, 11000.0] | 0 | 0
Siemens NH-2-355 | Siemens NH-2-355 | 355 | [4800.0, 120.0, 6.0, 0.1, 0.004] | 0 | 0 | [650.0, 1116.27, 2350.0, 5840.0, 12790.0] | 0 | 0
Siemens NH-2-400 | Siemens NH-2-400 | 400 | [4800.0, 120.0, 7.0, 0.1, 0.004] | 0 | 0 | [720.0, 1350.0, 2800.0, 6500.0, 15000.0] | 0 | 0
Siemens NH-2-425 | Siemens NH-2-425 | 425 | [4800.0, 120.0, 7.0, 0.1, 0.004] | 0 | 0 | [850.0, 1500.0, 3050.0, 7500.0, 16500.0] | 0 | 0
Siemens NH-2-630 | Siemens NH-2-630 | 630 | [4800.0, 120.0, 7.0, 0.1, 0.004] | 0 | 0 | [1200.0, 2000.0, 4800.0, 12000.0, 26000.0] | 0 | 0

## res_bus
| vm_pu | va_degree | p_mw | q_mvar
0 | 0.97432 | -0.49425 | 0.0078532 | 0.0019682
1 | 0.97384 | -0.50371 | 0.0073892 | 0.0018519
2 | 0.97447 | -0.49123 | 0 | 0
3 | 0.97366 | -0.50728 | 0.0058507 | 0.0014663
4 | 0.97513 | -0.47826 | 0.0040965 | 0.0010267
5 | 0.97443 | -0.49206 | 0 | 0
6 | 0.97542 | -0.47261 | 0 | 0
7 | 0.97404 | -0.49967 | 0.0063467 | 0.0015906
8 | 0.9751 | -0.47881 | 0.0057502 | 0.0014411
9 | 0.97436 | -0.4935 | 0 | 0
10 | 0.97643 | -0.45278 | 0 | 0
11 | 0.98901 | -0.20865 | 0 | 0
12 | 0.98868 | -0.2152 | 0 | 0
13 | 0.98721 | -0.2437 | 0 | 0
14 | 0.99263 | -0.1395 | 0.0090556 | 0.0022695
15 | 0.98462 | -0.29328 | 0 | 0
16 | 0.97312 | -0.51806 | 0 | 0
17 | 0.97304 | -0.51977 | 0.0033764 | 0.0008462
18 | 0.97318 | -0.51689 | 0 | 0
19 | 0.97467 | -0.48735 | 0 | 0
20 | 0.97449 | -0.49097 | 0.0030415 | 0.00076226
21 | 0.97495 | -0.48179 | 0 | 0
22 | 0.97094 | -0.56093 | 0 | 0
23 | 0.97087 | -0.5623 | 0.011111 | 0.0027846
24 | 0.97118 | -0.55626 | 0 | 0
25 | 0.97591 | -0.4629 | 0 | 0
26 | 0.97583 | -0.46455 | 0.0048886 | 0.0012252
27 | 0.97592 | -0.46272 | 0.0085242 | 0.0021364
28 | 0.98474 | -0.29167 | 0 | 0
29 | 0.98461 | -0.29426 | 0.013063 | 0.003274
30 | 0.98465 | -0.29354 | 0.012532 | 0.0031409
31 | 0.98518 | -0.2831 | 0 | 0
32 | 0.98199 | -0.34418 | 0.0034445 | 0.00086326
33 | 0.98217 | -0.34073 | 0.0075218 | 0.0018851
34 | 0.98442 | -0.29703 | 0.0074276 | 0.0018615
35 | 0.97374 | -0.50572 | 0 | 0
36 | 0.97264 | -0.52741 | 0.0063454 | 0.0015903
37 | 1 | 0 | -0.43047 | -0.1106
38 | 0.99534 | -0.087884 | 0.0057133 | 0.0014319
39 | 0.9997 | -0.005717 | 0.007534 | 0.0018882
40 | 0.98765 | -0.23503 | 0.0037367 | 0.0009365
41 | 0.97366 | -0.50725 | 0 | 0
42 | 0.97288 | -0.52264 | 0.010882 | 0.0027273
43 | 0.97419 | -0.49673 | 0.0082994 | 0.00208
44 | 0.9763 | -0.45526 | 0.0035339 | 0.00088567
45 | 0.97596 | -0.46197 | 0.0046973 | 0.0011773
46 | 0.97718 | -0.43802 | 0.0043999 | 0.0011027
47 | 0.98497 | -0.28711 | 0 | 0
48 | 0.98396 | -0.30697 | 0.029272 | 0.0073363
49 | 0.98694 | -0.24879 | 0.0062333 | 0.0015622
50 | 0.97131 | -0.55364 | 0.002703 | 0.00067744
51 | 0.97648 | -0.45202 | 0 | 0
52 | 0.97642 | -0.45309 | 0 | 0
53 | 0.97596 | -0.46222 | 0.0035575 | 0.00089159
54 | 0.97887 | -0.40504 | 0.0039318 | 0.0009854
55 | 0.97631 | -0.45525 | 0 | 0
56 | 0.9759 | -0.46348 | 0.0042053 | 0.0010539
57 | 0.97327 | -0.51512 | 0 | 0
58 | 0.97623 | -0.45685 | 0.00027445 | 6.8784e-05
59 | 0.98705 | -0.24679 | 0 | 0
60 | 0.98678 | -0.25201 | 0.010731 | 0.0026895
61 | 0.98435 | -0.2984 | 0.0038731 | 0.0009707
62 | 0.98026 | -0.37777 | 0.0058962 | 0.0014777
63 | 0.98029 | -0.3774 | 0.0039675 | 0.00099434
64 | 0.98011 | -0.38078 | 0.0053994 | 0.0013532
65 | 0.97973 | -0.38833 | 0.0076707 | 0.0019224
66 | 0.97166 | -0.54668 | 0 | 0
67 | 0.99949 | -0.0098607 | 0.004832 | 0.001211
68 | 0.97284 | -0.5235 | 0.011612 | 0.0029101
69 | 0.97777 | -0.42646 | 0.0077709 | 0.0019476
70 | 0.97506 | -0.47968 | 0.0039196 | 0.00098235
71 | 0.98394 | -0.30733 | 0.0082512 | 0.002068
72 | 0.97165 | -0.54682 | 0.007073 | 0.0017727
73 | 0.97475 | -0.48595 | 0.0098587 | 0.0024708
74 | 0.97579 | -0.46556 | 0.0041937 | 0.001051
75 | 0.975 | -0.48086 | 0.0023437 | 0.00058738
76 | 0.97487 | -0.48345 | 0.0053591 | 0.0013431
77 | 0.97296 | -0.52127 | 0.0023688 | 0.00059369
78 | 0.97353 | -0.50998 | 0.002056 | 0.00051529
79 | 0.97571 | -0.46721 | 0.0033586 | 0.00084174
80 | 0.97616 | -0.45837 | 0.0019705 | 0.00049385
81 | 0.97619 | -0.45767 | 0.00027617 | 6.9215e-05
82 | 0.98475 | -0.29153 | 0 | 0
83 | 0.98467 | -0.29313 | 0.010362 | 0.0025969
84 | 0.98693 | -0.24903 | 0.0082754 | 0.002074
85 | 0.97416 | -0.49772 | 0 | 0
86 | 0.97409 | -0.49906 | 0.0028649 | 0.000718
87 | 0.97405 | -0.49975 | 0.0024126 | 0.00060466
88 | 0.97886 | -0.40514 | 0.013835 | 0.0034673
89 | 0.97268 | -0.52688 | 0.0021061 | 0.00052785
90 | 0.97138 | -0.55219 | 0 | 0
91 | 0.9713 | -0.55374 | 0.013251 | 0.003321
92 | 0.97939 | -0.39499 | 0.01742 | 0.0043657
93 | 0.97267 | -0.52707 | 0.003839 | 0.00096215
94 | 0.97261 | -0.52813 | 0.00248 | 0.00062155
95 | 0.97261 | -0.52821 | 0.00448 | 0.0011228
96 | 0.99998 | 149.9956 | 0 | 0

## res_line
| p_from_mw | q_from_mvar | p_to_mw | q_to_mvar | pl_mw | ql_mvar | i_from_ka | i_to_ka | i_ka | vm_from_pu | va_from_degree | vm_to_pu | va_to_degree | loading_percent
0 | 0.013247 | 0.0033218 | -0.013241 | -0.0033185 | 5.9727e-06 | 3.3382e-06 | 0.020232 | 0.020232 | 0.020232 | 0.97432 | -0.49425 | 0.97384 | -0.50371 | 5.5582
1 | -0.0211 | -0.00529 | 0.021103 | 0.0052918 | 3.0311e-06 | 1.8429e-06 | 0.032225 | 0.032225 | 0.032225 | 0.97432 | -0.49425 | 0.97447 | -0.49123 | 8.8531
2 | 0.0058517 | 0.0014665 | -0.0058507 | -0.0014663 | 9.9332e-07 | 2.2358e-07 | 0.0089413 | 0.0089414 | 0.0089414 | 0.97384 | -0.50371 | 0.97366 | -0.50728 | 2.4564
3 | -0.06805 | -0.017101 | 0.068092 | 0.017127 | 4.2156e-05 | 2.5812e-05 | 0.10393 | 0.10393 | 0.10393 | 0.97447 | -0.49123 | 0.97513 | -0.47826 | 9.5173
4 | 0.046947 | 0.011809 | -0.046945 | -0.011808 | 1.8548e-06 | 1.0792e-06 | 0.071704 | 0.071704 | 0.071704 | 0.97447 | -0.49123 | 0.97443 | -0.49206 | 6.5663
5 | -0.072189 | -0.018154 | 0.072208 | 0.018166 | 1.9516e-05 | 1.2009e-05 | 0.11018 | 0.11018 | 0.11018 | 0.97513 | -0.47826 | 0.97542 | -0.47261 | 10.0897
6 | 0.046945 | 0.011808 | -0.046928 | -0.011798 | 1.7055e-05 | 1.0475e-05 | 0.071704 | 0.071704 | 0.071704 | 0.97443 | -0.49206 | 0.97404 | -0.49967 | 9.8495
7 | 0.020423 | 0.0051196 | -0.020417 | -0.0051159 | 6.0391e-06 | 3.658e-06 | 0.031157 | 0.031157 | 0.031157 | 0.97542 | -0.47261 | 0.9751 | -0.47881 | 8.5596
8 | 0.030857 | 0.0077567 | -0.030826 | -0.0077374 | 3.0756e-05 | 1.9222e-05 | 0.047081 | 0.047081 | 0.047081 | 0.97542 | -0.47261 | 0.97436 | -0.4935 | 12.9344
9 | -0.12349 | -0.031042 | 0.12361 | 0.031116 | 0.00011703 | 7.3912e-05 | 0.18842 | 0.18842 | 0.18842 | 0.97542 | -0.47261 | 0.97643 | -0.45278 | 17.2543
10 | 0.040581 | 0.010207 | -0.04057 | -0.0102 | 1.1724e-05 | 7.4019e-06 | 0.062008 | 0.062008 | 0.062008 | 0.97404 | -0.49967 | 0.97374 | -0.50572 | 17.0353
11 | 0.014667 | 0.0036748 | -0.014667 | -0.0036745 | 6.0776e-07 | 3.4861e-07 | 0.022382 | 0.022382 | 0.022382 | 0.9751 | -0.47881 | 0.97506 | -0.47968 | 6.1489
12 | 0.0083007 | 0.0020806 | -0.0082994 | -0.00208 | 1.277e-06 | 5.5338e-07 | 0.012677 | 0.012677 | 0.012677 | 0.97436 | -0.4935 | 0.97419 | -0.49673 | 3.4826
13 | 0.022525 | 0.0056569 | -0.022511 | -0.0056478 | 1.4765e-05 | 9.0357e-06 | 0.034405 | 0.034405 | 0.034405 | 0.97436 | -0.4935 | 0.97366 | -0.50725 | 9.4518
14 | 0.0035343 | 0.00088546 | -0.0035339 | -0.00088567 | 4.1862e-07 | -2.1336e-07 | 0.0053859 | 0.0053861 | 0.0053861 | 0.97643 | -0.45278 | 0.9763 | -0.45526 | 1.4797
15 | 0.018119 | 0.0045438 | -0.018111 | -0.0045391 | 7.9329e-06 | 4.7302e-06 | 0.027613 | 0.027613 | 0.027613 | 0.97643 | -0.45278 | 0.97596 | -0.46197 | 7.5861
16 | -0.14526 | -0.036545 | 0.14536 | 0.03661 | 0.00010253 | 6.4993e-05 | 0.22142 | 0.22142 | 0.22142 | 0.97643 | -0.45278 | 0.97718 | -0.43802 | 20.2762
17 | 0.047687 | 0.012025 | -0.047672 | -0.012016 | 1.494e-05 | 9.4626e-06 | 0.071773 | 0.071773 | 0.071773 | 0.98901 | -0.20865 | 0.98868 | -0.2152 | 19.7179
18 | 0.055149 | 0.013891 | -0.055056 | -0.013832 | 9.227e-05 | 5.8596e-05 | 0.082998 | 0.082998 | 0.082998 | 0.98901 | -0.20865 | 0.98721 | -0.2437 | 22.8017
19 | -0.39755 | -0.10116 | 0.39888 | 0.10201 | 0.0013299 | 0.00084999 | 0.59868 | 0.59868 | 0.59868 | 0.98901 | -0.20865 | 0.99263 | -0.1395 | 54.824
20 | 0.29472 | 0.07524 | -0.29352 | -0.074474 | 0.0012 | 0.0007661 | 0.44391 | 0.44391 | 0.44391 | 0.98901 | -0.20865 | 0.98462 | -0.29328 | 40.651
21 | 0.047672 | 0.012016 | -0.047627 | -0.011987 | 4.5186e-05 | 2.862e-05 | 0.071773 | 0.071773 | 0.071773 | 0.98868 | -0.2152 | 0.98765 | -0.23503 | 19.7179
22 | 0.0082775 | 0.0020749 | -0.0082763 | -0.0020744 | 1.2191e-06 | 5.1326e-07 | 0.012477 | 0.012477 | 0.012477 | 0.98721 | -0.2437 | 0.98705 | -0.24679 | 3.4277
23 | 0.046779 | 0.011757 | -0.04676 | -0.011745 | 1.8544e-05 | 1.1741e-05 | 0.070521 | 0.070521 | 0.070521 | 0.98721 | -0.2437 | 0.98678 | -0.25201 | 19.374
24 | -0.40794 | -0.10428 | 0.40896 | 0.10493 | 0.0010213 | 0.00065278 | 0.61225 | 0.61225 | 0.61225 | 0.99263 | -0.1395 | 0.99534 | -0.087884 | 56.0671
25 | 0.18733 | 0.047599 | -0.18687 | -0.047308 | 0.00045791 | 0.00029133 | 0.28334 | 0.28334 | 0.28334 | 0.98462 | -0.29328 | 0.98199 | -0.34418 | 25.9468
26 | 0.094884 | 0.024042 | -0.094668 | -0.023904 | 0.00021577 | 0.00013774 | 0.14349 | 0.14349 | 0.14349 | 0.98462 | -0.29328 | 0.98217 | -0.34073 | 39.4199
27 | 0.011303 | 0.0028332 | -0.011301 | -0.0028321 | 2.0195e-06 | 1.0578e-06 | 0.017082 | 0.017082 | 0.017082 | 0.98462 | -0.29328 | 0.98442 | -0.29703 | 4.6929
28 | 0.0033766 | 0.00084603 | -0.0033764 | -0.0008462 | 2.752e-07 | -1.6584e-07 | 0.0051632 | 0.0051633 | 0.0051633 | 0.97312 | -0.51806 | 0.97304 | -0.51977 | 1.4185
29 | -0.0033766 | -0.00084603 | 0.0033768 | 0.00084592 | 1.8794e-07 | -1.133e-07 | 0.0051632 | 0.0051631 | 0.0051632 | 0.97312 | -0.51806 | 0.97318 | -0.51689 | 1.4185
30 | -0.0033768 | -0.00084592 | 0.0033771 | 0.00084575 | 2.8399e-07 | -1.7127e-07 | 0.0051631 | 0.005163 | 0.0051631 | 0.97318 | -0.51689 | 0.97327 | -0.51512 | 1.4184
31 | 0.003042 | 0.00076179 | -0.0030415 | -0.00076226 | 5.2376e-07 | -4.7174e-07 | 0.0046439 | 0.0046442 | 0.0046442 | 0.97467 | -0.48735 | 0.97449 | -0.49097 | 1.2759
32 | -0.003042 | -0.00076179 | 0.0030428 | 0.00076106 | 8.0551e-07 | -7.263e-07 | 0.0046439 | 0.0046435 | 0.0046439 | 0.97467 | -0.48735 | 0.97495 | -0.48179 | 1.2758
33 | -0.0084023 | -0.0021042 | 0.0084027 | 0.0021044 | 3.7271e-07 | 1.6316e-07 | 0.012823 | 0.012823 | 0.012823 | 0.97495 | -0.48179 | 0.975 | -0.48086 | 3.5229
34 | 0.0053596 | 0.0013432 | -0.0053591 | -0.0013431 | 4.2511e-07 | 6.0818e-08 | 0.00818 | 0.0081801 | 0.0081801 | 0.97495 | -0.48179 | 0.97487 | -0.48345 | 2.2473
35 | 0.011111 | 0.0027849 | -0.011111 | -0.0027846 | 7.2671e-07 | 3.8245e-07 | 0.017029 | 0.017029 | 0.017029 | 0.97094 | -0.56093 | 0.97087 | -0.5623 | 4.6782
36 | -0.011111 | -0.0027849 | 0.011114 | 0.0027862 | 2.4742e-06 | 1.302e-06 | 0.017029 | 0.017029 | 0.017029 | 0.97094 | -0.56093 | 0.97118 | -0.55626 | 4.6782
37 | -0.011114 | -0.0027862 | 0.011115 | 0.002787 | 1.3857e-06 | 7.2914e-07 | 0.017029 | 0.017028 | 0.017029 | 0.97118 | -0.55626 | 0.97131 | -0.55364 | 4.6782
38 | 0.004889 | 0.0012252 | -0.0048886 | -0.0012252 | 3.8372e-07 | 1.5519e-08 | 0.0074544 | 0.0074545 | 0.0074545 | 0.97591 | -0.4629 | 0.97583 | -0.46455 | 2.0479
39 | -0.004889 | -0.0012252 | 0.004889 | 0.0012252 | 4.3178e-08 | 1.7434e-09 | 0.0074544 | 0.0074544 | 0.0074544 | 0.97591 | -0.4629 | 0.97592 | -0.46272 | 2.0479
40 | -0.013413 | -0.0033616 | 0.013414 | 0.0033619 | 4.7837e-07 | 2.6805e-07 | 0.020452 | 0.020452 | 0.020452 | 0.97592 | -0.46272 | 0.97596 | -0.46197 | 5.6186
41 | 0.013065 | 0.0032749 | -0.013063 | -0.003274 | 1.6126e-06 | 8.9172e-07 | 0.019742 | 0.019742 | 0.019742 | 0.98474 | -0.29167 | 0.98461 | -0.29426 | 5.4238
42 | 0.012533 | 0.0031415 | -0.012532 | -0.0031409 | 1.1167e-06 | 6.0907e-07 | 0.018939 | 0.018939 | 0.018939 | 0.98474 | -0.29167 | 0.98465 | -0.29354 | 5.203
43 | -0.025599 | -0.0064164 | 0.025609 | 0.0064229 | 1.0453e-05 | 6.4526e-06 | 0.038681 | 0.038681 | 0.038681 | 0.98474 | -0.29167 | 0.98518 | -0.2831 | 10.6268
44 | -0.035976 | -0.0090222 | 0.036029 | 0.0090558 | 5.3404e-05 | 3.3563e-05 | 0.054339 | 0.054339 | 0.054339 | 0.98518 | -0.2831 | 0.98678 | -0.25201 | 14.9284
45 | 0.010367 | 0.0025993 | -0.010362 | -0.0025973 | 4.1624e-06 | 2.0877e-06 | 0.015658 | 0.015658 | 0.015658 | 0.98518 | -0.2831 | 0.98475 | -0.29153 | 4.3017
46 | 0.18343 | 0.046445 | -0.18313 | -0.046257 | 0.00029531 | 0.00018784 | 0.27812 | 0.27812 | 0.27812 | 0.98199 | -0.34418 | 0.98026 | -0.37777 | 25.4689
47 | 0.087146 | 0.022019 | -0.086993 | -0.021921 | 0.00015288 | 9.7548e-05 | 0.13209 | 0.13209 | 0.13209 | 0.98217 | -0.34073 | 0.98029 | -0.3774 | 36.2892
48 | 0.0038734 | 0.00097061 | -0.0038731 | -0.0009707 | 2.5337e-07 | -8.8417e-08 | 0.0058548 | 0.0058549 | 0.0058549 | 0.98442 | -0.29703 | 0.98435 | -0.2984 | 1.6085
49 | 0.04057 | 0.0102 | -0.040528 | -0.010173 | 4.1977e-05 | 2.6504e-05 | 0.062008 | 0.062008 | 0.062008 | 0.97374 | -0.50572 | 0.97264 | -0.52741 | 17.0353
50 | 0.034182 | 0.0085829 | -0.034151 | -0.0085632 | 3.1402e-05 | 1.9718e-05 | 0.052301 | 0.052301 | 0.052301 | 0.97264 | -0.52741 | 0.97166 | -0.54668 | 14.3684
51 | 0.41645 | 0.1075 | -0.41467 | -0.10636 | 0.0017759 | 0.0011351 | 0.62079 | 0.62079 | 0.62079 | 1 | 0 | 0.99534 | -0.087884 | 56.8492
52 | 0.01237 | 0.003101 | -0.012367 | -0.0030992 | 3.3688e-06 | 1.8083e-06 | 0.018407 | 0.018407 | 0.018407 | 1 | 0 | 0.9997 | -0.005717 | 5.057
53 | 0.0048329 | 0.001211 | -0.004832 | -0.001211 | 9.5384e-07 | -3.3874e-08 | 0.0071935 | 0.0071937 | 0.0071937 | 0.9997 | -0.005717 | 0.99949 | -0.0098607 | 1.9763
54 | 0.04389 | 0.01105 | -0.043861 | -0.011032 | 2.885e-05 | 1.8239e-05 | 0.066143 | 0.066144 | 0.066144 | 0.98765 | -0.23503 | 0.98694 | -0.24879 | 18.1713
55 | 0.022511 | 0.0056478 | -0.022494 | -0.0056377 | 1.6509e-05 | 1.0104e-05 | 0.034405 | 0.034405 | 0.034405 | 0.97366 | -0.50725 | 0.97288 | -0.52264 | 9.4519
56 | 0.011612 | 0.0029104 | -0.011612 | -0.0029101 | 4.7202e-07 | 2.5255e-07 | 0.017761 | 0.017761 | 0.017761 | 0.97288 | -0.52264 | 0.97284 | -0.5235 | 4.8793
57 | -0.14976 | -0.037713 | 0.14984 | 0.037765 | 8.2767e-05 | 5.2492e-05 | 0.22812 | 0.22812 | 0.22812 | 0.97718 | -0.43802 | 0.97777 | -0.42646 | 20.8897
58 | 0.037559 | 0.0094267 | -0.037523 | -0.0094043 | 3.5531e-05 | 2.2366e-05 | 0.056746 | 0.056746 | 0.056746 | 0.98497 | -0.28711 | 0.98396 | -0.30697 | 15.5895
59 | -0.037559 | -0.0094267 | 0.037628 | 0.00947 | 6.8782e-05 | 4.3294e-05 | 0.056746 | 0.056746 | 0.056746 | 0.98497 | -0.28711 | 0.98694 | -0.24879 | 15.5895
60 | 0.0082514 | 0.002068 | -0.0082512 | -0.002068 | 1.4313e-07 | 6.0468e-08 | 0.012478 | 0.012478 | 0.012478 | 0.98396 | -0.30697 | 0.98394 | -0.30733 | 3.4281
61 | -0.013818 | -0.0034644 | 0.013823 | 0.003467 | 4.494e-06 | 2.545e-06 | 0.021169 | 0.021169 | 0.021169 | 0.97131 | -0.55364 | 0.97165 | -0.54682 | 5.8158
62 | 0.014287 | 0.0035811 | -0.014286 | -0.0035807 | 7.2859e-07 | 4.1502e-07 | 0.021771 | 0.021771 | 0.021771 | 0.97648 | -0.45202 | 0.97642 | -0.45309 | 5.9811
63 | 0.039501 | 0.0099356 | -0.039482 | -0.0099234 | 1.9242e-05 | 1.2138e-05 | 0.060207 | 0.060207 | 0.060207 | 0.97648 | -0.45202 | 0.97596 | -0.46222 | 16.5403
64 | -0.053788 | -0.013517 | 0.053909 | 0.013593 | 0.00012092 | 7.6786e-05 | 0.081978 | 0.081978 | 0.081978 | 0.97648 | -0.45202 | 0.97887 | -0.40504 | 22.5214
65 | 0.0025217 | 0.00063072 | -0.0025215 | -0.00063115 | 2.5971e-07 | -4.2038e-07 | 0.0038425 | 0.0038427 | 0.0038427 | 0.97642 | -0.45309 | 0.97631 | -0.45525 | 1.0557
66 | 0.011764 | 0.00295 | -0.011759 | -0.0029469 | 5.8222e-06 | 3.1224e-06 | 0.017929 | 0.017929 | 0.017929 | 0.97642 | -0.45309 | 0.9759 | -0.46348 | 4.9256
67 | 0.035924 | 0.0090319 | -0.035884 | -0.0090063 | 4.0662e-05 | 2.5573e-05 | 0.054783 | 0.054783 | 0.054783 | 0.97596 | -0.46222 | 0.97475 | -0.48595 | 15.0503
68 | -0.05784 | -0.014579 | 0.057917 | 0.014628 | 7.6608e-05 | 4.8697e-05 | 0.087955 | 0.087955 | 0.087955 | 0.97887 | -0.40504 | 0.98029 | -0.3774 | 24.1634
69 | 0.0025215 | 0.00063115 | -0.0025213 | -0.00063145 | 1.9127e-07 | -3.0949e-07 | 0.0038427 | 0.0038429 | 0.0038429 | 0.97631 | -0.45525 | 0.97623 | -0.45685 | 1.0557
70 | 0.0075533 | 0.0018929 | -0.0075526 | -0.0018926 | 7.4971e-07 | 2.9152e-07 | 0.011517 | 0.011517 | 0.011517 | 0.9759 | -0.46348 | 0.97579 | -0.46556 | 3.164
71 | 0.015282 | 0.0038327 | -0.015278 | -0.0038301 | 4.4778e-06 | 2.5941e-06 | 0.023366 | 0.023366 | 0.023366 | 0.97327 | -0.51512 | 0.97296 | -0.52127 | 6.4192
72 | -0.01866 | -0.0046785 | 0.018664 | 0.0046812 | 4.5693e-06 | 2.7382e-06 | 0.028529 | 0.028529 | 0.028529 | 0.97327 | -0.51512 | 0.97353 | -0.50998 | 7.8376
73 | 0.0022468 | 0.00056267 | -0.0022467 | -0.00056286 | 8.7998e-08 | -1.9385e-07 | 0.0034245 | 0.0034246 | 0.0034246 | 0.97623 | -0.45685 | 0.97619 | -0.45767 | 0.94083
74 | 0.0082763 | 0.0020744 | -0.0082754 | -0.002074 | 8.8361e-07 | 3.7207e-07 | 0.012477 | 0.012477 | 0.012477 | 0.98705 | -0.24679 | 0.98693 | -0.24903 | 3.4277
75 | 0.17724 | 0.044779 | -0.17721 | -0.044763 | 2.5585e-05 | 1.6267e-05 | 0.26917 | 0.26917 | 0.26917 | 0.98026 | -0.37777 | 0.98011 | -0.38078 | 24.6492
76 | 0.025109 | 0.0062995 | -0.025096 | -0.0062915 | 1.3085e-05 | 8.0718e-06 | 0.038116 | 0.038116 | 0.038116 | 0.98029 | -0.3774 | 0.97973 | -0.38833 | 10.4714
77 | 0.17181 | 0.04341 | -0.17161 | -0.043282 | 0.0002003 | 0.00012731 | 0.26097 | 0.26097 | 0.26097 | 0.98011 | -0.38078 | 0.97886 | -0.40514 | 23.8986
78 | 0.017425 | 0.004369 | -0.01742 | -0.0043657 | 5.5252e-06 | 3.2713e-06 | 0.026466 | 0.026466 | 0.026466 | 0.97973 | -0.38833 | 0.97939 | -0.39499 | 7.2708
79 | 0.013255 | 0.0033235 | -0.013252 | -0.0033215 | 3.48e-06 | 1.9484e-06 | 0.0203 | 0.0203 | 0.0203 | 0.97166 | -0.54668 | 0.97138 | -0.55219 | 5.5769
80 | 0.020896 | 0.0052397 | -0.020896 | -0.0052396 | 1.3174e-07 | 8.0062e-08 | 0.032001 | 0.032001 | 0.032001 | 0.97166 | -0.54668 | 0.97165 | -0.54682 | 8.7915
81 | -0.15762 | -0.039713 | 0.15778 | 0.039815 | 0.00016098 | 0.00010218 | 0.23994 | 0.23994 | 0.23994 | 0.97777 | -0.42646 | 0.97886 | -0.40514 | 21.9727
82 | 0.010747 | 0.0026921 | -0.010746 | -0.0026918 | 6.0077e-07 | 3.1021e-07 | 0.0164 | 0.0164 | 0.0164 | 0.97506 | -0.47968 | 0.975 | -0.48086 | 4.5056
83 | 0.026025 | 0.0065354 | -0.02601 | -0.0065264 | 1.4602e-05 | 9.0381e-06 | 0.039733 | 0.039733 | 0.039733 | 0.97475 | -0.48595 | 0.97416 | -0.49772 | 10.9157
84 | 0.0033588 | 0.00084157 | -0.0033586 | -0.00084174 | 2.6435e-07 | -1.6644e-07 | 0.0051219 | 0.005122 | 0.005122 | 0.97579 | -0.46556 | 0.97571 | -0.46721 | 1.4072
85 | 0.012909 | 0.0032364 | -0.012906 | -0.0032345 | 3.4501e-06 | 1.915e-06 | 0.019743 | 0.019743 | 0.019743 | 0.97296 | -0.52127 | 0.97268 | -0.52688 | 5.424
86 | -0.02072 | -0.0051965 | 0.020732 | 0.0052039 | 1.2121e-05 | 7.3563e-06 | 0.031671 | 0.031671 | 0.031671 | 0.97353 | -0.50998 | 0.97416 | -0.49772 | 8.7009
87 | -0.0019705 | -0.00049385 | 0.0019705 | 0.00049365 | 6.5464e-08 | -2e-07 | 0.0030037 | 0.0030036 | 0.0030037 | 0.97616 | -0.45837 | 0.97619 | -0.45767 | 0.8252
88 | 0.010362 | 0.0025973 | -0.010362 | -0.0025969 | 7.8997e-07 | 3.9628e-07 | 0.015658 | 0.015658 | 0.015658 | 0.98475 | -0.29153 | 0.98467 | -0.29313 | 4.3017
89 | 0.0052779 | 0.0013226 | -0.0052775 | -0.0013225 | 3.3751e-07 | 4.3614e-08 | 0.0080619 | 0.0080619 | 0.0080619 | 0.97416 | -0.49772 | 0.97409 | -0.49906 | 2.2148
90 | 0.0024127 | 0.00060451 | -0.0024126 | -0.00060466 | 7.9166e-08 | -1.4279e-07 | 0.0036856 | 0.0036856 | 0.0036856 | 0.97409 | -0.49906 | 0.97405 | -0.49975 | 1.0125
91 | 0.0108 | 0.0027067 | -0.010799 | -0.0027066 | 9.7248e-08 | 5.0446e-08 | 0.016521 | 0.016521 | 0.016521 | 0.97268 | -0.52688 | 0.97267 | -0.52707 | 4.5388
92 | 0.013252 | 0.0033215 | -0.013251 | -0.003321 | 9.748e-07 | 5.4579e-07 | 0.0203 | 0.0203 | 0.0203 | 0.97138 | -0.55219 | 0.9713 | -0.55374 | 5.5769
93 | 0.0069604 | 0.0017445 | -0.0069601 | -0.0017443 | 3.5274e-07 | 1.2279e-07 | 0.010648 | 0.010648 | 0.010648 | 0.97267 | -0.52707 | 0.97261 | -0.52813 | 2.9253
94 | 0.00448 | 0.0011228 | -0.00448 | -0.0011228 | 1.6746e-08 | -1.0797e-09 | 0.006854 | 0.006854 | 0.006854 | 0.97261 | -0.52813 | 0.97261 | -0.52821 | 1.883

## res_trafo
| p_hv_mw | q_hv_mvar | p_lv_mw | q_lv_mvar | pl_mw | ql_mvar | i_hv_ka | i_lv_ka | vm_hv_pu | va_hv_degree | vm_lv_pu | va_lv_degree | loading_percent
0 | -1.2729e-15 | -1.3162e-15 | 0.00165 | 1.2699e-07 | 0.00165 | 1.2699e-07 | 5.2857e-17 | 0.0023815 | 0.99998 | 149.9956 | 1 | 0 | 0.2619

## res_ext_grid
| p_mw | q_mvar
0 | 0.43047 | 0.1106

## res_load
| p_mw | q_mvar
0 | 0.0078532 | 0.0019682
1 | 0.0073892 | 0.0018519
2 | 0.0058507 | 0.0014663
3 | 0.0040965 | 0.0010267
4 | 0.0063467 | 0.0015906
5 | 0.0057502 | 0.0014411
6 | 0.0090556 | 0.0022695
7 | 0.0033764 | 0.0008462
8 | 0.0030415 | 0.00076226
9 | 0.011111 | 0.0027846
10 | 0.0048886 | 0.0012252
11 | 0.0085242 | 0.0021364
12 | 0.013063 | 0.003274
13 | 0.012532 | 0.0031409
14 | 0.0034445 | 0.00086326
15 | 0.0075218 | 0.0018851
16 | 0.0074276 | 0.0018615
17 | 0.0063454 | 0.0015903
18 | 0.0057133 | 0.0014319
19 | 0.007534 | 0.0018882
20 | 0.0037367 | 0.0009365
21 | 0.010882 | 0.0027273
22 | 0.0082994 | 0.00208
23 | 0.0035339 | 0.00088567
24 | 0.0046973 | 0.0011773
25 | 0.0043999 | 0.0011027
26 | 0.029272 | 0.0073363
27 | 0.0062333 | 0.0015622
28 | 0.002703 | 0.00067744
29 | 0.0035575 | 0.00089159
30 | 0.0039318 | 0.0009854
31 | 0.0042053 | 0.0010539
32 | 0.00027445 | 6.8784e-05
33 | 0.010731 | 0.0026895
34 | 0.0038731 | 0.0009707
35 | 0.0058962 | 0.0014777
36 | 0.0039675 | 0.00099434
37 | 0.0053994 | 0.0013532
38 | 0.0076707 | 0.0019224
39 | 0.004832 | 0.001211
40 | 0.011612 | 0.0029101
41 | 0.0077709 | 0.0019476
42 | 0.0039196 | 0.00098235
43 | 0.0082512 | 0.002068
44 | 0.007073 | 0.0017727
45 | 0.0098587 | 0.0024708
46 | 0.0041937 | 0.001051
47 | 0.0023437 | 0.00058738
48 | 0.0053591 | 0.0013431
49 | 0.0023688 | 0.00059369
50 | 0.002056 | 0.00051529
51 | 0.0033586 | 0.00084174
52 | 0.0019705 | 0.00049385
53 | 0.00027617 | 6.9215e-05
54 | 0.010362 | 0.0025969
55 | 0.0082754 | 0.002074
56 | 0.0028649 | 0.000718
57 | 0.0024126 | 0.00060466
58 | 0.013835 | 0.0034673
59 | 0.0021061 | 0.00052785
60 | 0.013251 | 0.003321
61 | 0.01742 | 0.0043657
62 | 0.003839 | 0.00096215
63 | 0.00248 | 0.00062155
64 | 0.00448 | 0.0011228

## dtypes
| element | column | dtype
0 | bus | name | object
1 | bus | vn_kv | float64
2 | bus | type | object
3 | bus | zone | object
4 | bus | in_service | bool
5 | load | name | object
6 | load | bus | uint32
7 | load | p_mw | float64
8 | load | q_mvar | float64
9 | load | const_z_percent | float64
10 | load | const_i_percent | float64
11 | load | sn_mva | float64
12 | load | scaling | float64
13 | load | in_service | bool
14 | load | type | object
15 | ext_grid | name | object
16 | ext_grid | bus | uint32
17 | ext_grid | vm_pu | float64
18 | ext_grid | va_degree | float64
19 | ext_grid | slack_weight | float64
20 | ext_grid | in_service | bool
21 | line | name | object
22 | line | std_type | object
23 | line | from_bus | uint32
24 | line | to_bus | uint32
25 | line | length_km | float64
26 | line | r_ohm_per_km | float64
27 | line | x_ohm_per_km | float64
28 | line | c_nf_per_km | float64
29 | line | g_us_per_km | float64
30 | line | max_i_ka | float64
31 | line | df | float64
32 | line | parallel | uint32
33 | line | type | object
34 | line | in_service | bool
35 | trafo | name | object
36 | trafo | std_type | object
37 | trafo | hv_bus | uint32
38 | trafo | lv_bus | uint32
39 | trafo | sn_mva | float64
40 | trafo | vn_hv_kv | float64
41 | trafo | vn_lv_kv | float64
42 | trafo | vk_percent | float64
43 | trafo | vkr_percent | float64
44 | trafo | pfe_kw | float64
45 | trafo | i0_percent | float64
46 | trafo | shift_degree | float64
47 | trafo | tap_side | object
48 | trafo | tap_neutral | int32
49 | trafo | tap_min | int32
50 | trafo | tap_max | int32
51 | trafo | tap_step_percent | float64
52 | trafo | tap_step_degree | float64
53 | trafo | tap_pos | int32
54 | trafo | tap_phase_shifter | bool
55 | trafo | parallel | uint32
56 | trafo | df | float64
57 | trafo | in_service | bool
58 | line_geodata | coords | object
59 | bus_geodata | x | float64
60 | bus_geodata | y | float64
61 | bus_geodata | coords | object
62 | res_bus | vm_pu | float64
63 | res_bus | va_degree | float64
64 | res_bus | p_mw | float64
65 | res_bus | q_mvar | float64
66 | res_line | p_from_mw | float64
67 | res_line | q_from_mvar | float64
68 | res_line | p_to_mw | float64
69 | res_line | q_to_mvar | float64
70 | res_line | pl_mw | float64
71 | res_line | ql_mvar | float64
72 | res_line | i_from_ka | float64
73 | res_line | i_to_ka | float64
74 | res_line | i_ka | float64
75 | res_line | vm_from_pu | float64
76 | res_line | va_from_degree | float64
77 | res_line | vm_to_pu | float64
78 | res_line | va_to_degree | float64
79 | res_line | loading_percent | float64
80 | res_trafo | p_hv_mw | float64
81 | res_trafo | q_hv_mvar | float64
82 | res_trafo | p_lv_mw | float64
83 | res_trafo | q_lv_mvar | float64
84 | res_trafo | pl_mw | float64
85 | res_trafo | ql_mvar | float64
86 | res_trafo | i_hv_ka | float64
87 | res_trafo | i_lv_ka | float64
88 | res_trafo | vm_hv_pu | float64
89 | res_trafo | va_hv_degree | float64
90 | res_trafo | vm_lv_pu | float64
91 | res_trafo | va_lv_degree | float64
92 | res_trafo | loading_percent | float64
93 | res_ext_grid | p_mw | float64
94 | res_ext_grid | q_mvar | float64
95 | res_load | p_mw | float64
96 | res_load | q_mvar | float64

## parameters
| version | format_version | converged | OPF_converged | name | f_hz | sn_mva
0 | 2.14.6 | 2.14.0 | TRUE | FALSE |  | 50 | 1