## bus
| name | vn_kv | type | zone | in_service
0 | bus_LV_131-12_0_2_node_0 | 0.4 | n |  | TRUE
1 | bus_LV_131-12_0_2_node_1 | 0.4 | n |  | TRUE
2 | bus_LV_131-12_0_2_node_3 | 0.4 | n |  | TRUE
3 | bus_LV_131-12_0_2_node_85 | 0.4 | n |  | TRUE
4 | bus_LV_131-12_0_2_node_4 | 0.4 | n |  | TRUE
5 | bus_LV_131-12_0_2_node_44 | 0.4 | n |  | TRUE
6 | bus_LV_131-12_0_2_node_52 | 0.4 | n |  | TRUE
7 | bus_LV_131-12_0_2_node_86 | 0.4 | n |  | TRUE
8 | bus_LV_131-12_0_2_node_87 | 0.4 | n |  | TRUE
9 | bus_LV_131-12_0_2_node_71 | 0.4 | n |  | TRUE
10 | bus_LV_131-12_0_2_node_94 | 0.4 | n |  | TRUE
11 | bus_LV_131-12_0_2_node_24 | 0.4 | n |  | TRUE
12 | bus_LV_131-12_0_2_node_38 | 0.4 | n |  | TRUE
13 | bus_LV_131-12_0_2_node_43 | 0.4 | n |  | TRUE
14 | bus_LV_131-12_0_2_node_53 | 0.4 | n |  | TRUE
15 | bus_LV_131-12_0_2_node_41 | 0.4 | n |  | TRUE
16 | bus_LV_131-12_0_2_node_39 | 0.4 | n |  | TRUE
17 | bus_LV_131-12_0_2_node_40 | 0.4 | n |  | TRUE
18 | bus_LV_131-12_0_2_node_9 | 0.4 | n |  | TRUE
19 | bus_LV_131-12_0_2_node_10 | 0.4 | n |  | TRUE
20 | bus_LV_131-12_0_2_node_11 | 0.4 | n |  | TRUE
21 | bus_LV_131-12_0_2_node_12 | 0.4 | n |  | TRUE
22 | bus_LV_131-12_0_2_node_32 | 0.4 | n |  | TRUE
23 | bus_LV_131-12_0_2_node_15 | 0.4 | n |  | TRUE
24 | bus_LV_131-12_0_2_node_21 | 0.4 | n |  | TRUE
25 | bus_LV_131-12_0_2_node_75 | 0.4 | n |  | TRUE
26 | bus_LV_131-12_0_2_node_120 | 0.4 | n |  | TRUE
27 | bus_LV_131-12_0_2_node_23 | 0.4 | n |  | TRUE
28 | bus_LV_131-12_0_2_node_73 | 0.4 | n |  | TRUE
29 | bus_LV_131-12_0_2_node_82 | 0.4 | n |  | TRUE
30 | bus_LV_131-12_0_2_node_107 | 0.4 | n |  | TRUE
31 | bus_LV_131-12_0_2_node_25 | 0.4 | n |  | TRUE
32 | bus_LV_131-12_0_2_node_110 | 0.4 | n |  | TRUE
33 | bus_LV_131-12_0_2_node_108 | 0.4 | n |  | TRUE
34 | bus_LV_131-12_0_2_node_27 | 0.4 | n |  | TRUE
35 | bus_LV_131-12_0_2_node_28 | 0.4 | n |  | TRUE
36 | bus_LV_131-12_0_2_node_36 | 0.4 | n |  | TRUE
37 | bus_LV_131-12_0_2_node_95 | 0.4 | n |  | TRUE
38 | bus_LV_131-12_0_2_node_29 | 0.4 | n |  | TRUE
39 | bus_LV_131-12_0_2_node_34 | 0.4 | n |  | TRUE
40 | bus_LV_131-12_0_2_node_83 | 0.4 | n |  | TRUE
41 | bus_LV_131-12_0_2_node_84 | 0.4 | n |  | TRUE
42 | bus_LV_131-12_0_2_node_81 | 0.4 | n |  | TRUE
43 | bus_LV_131-12_0_2_node_78 | 0.4 | n |  | TRUE
44 | bus_LV_131-12_0_2_node_72 | 0.4 | n |  | TRUE
45 | bus_LV_131-12_0_2_node_106 | 0.4 | n |  | TRUE
46 | bus_LV_131-12_0_2_node_91 | 0.4 | n |  | TRUE
47 | bus_LV_131-12_0_2_node_112 | 0.4 | n |  | TRUE
48 | bus_LV_131-12_0_2_node_37 | 0.4 | n |  | TRUE
49 | bus_LV_131-12_0_2_node_33 | 0.4 | n |  | TRUE
50 | bus_LV_131-12_0_2_node_113 | 0.4 | n |  | TRUE
51 | bus_LV_131-12_0_2_node_45 | 0.4 | n |  | TRUE
52 | bus_LV_131-12_0_2_node_116 | 0.4 | n |  | TRUE
53 | bus_LV_131-12_0_2_node_115 | 0.4 | n |  | TRUE
54 | bus_LV_131-12_0_2_node_74 | 0.4 | n |  | TRUE
55 | bus_LV_131-12_0_2_node_79 | 0.4 | n |  | TRUE
56 | bus_LV_131-12_0_2_node_80 | 0.4 | n |  | TRUE
57 | bus_LV_131-12_0_2_node_111 | 0.4 | n |  | TRUE
58 | bus_LV_131-12_0_2_node_90 | 0.4 | n |  | TRUE
59 | bus_LV_131-12_0_2_node_114 | 0.4 | n |  | TRUE
60 | bus_MV_360_0_node_0 | 20 | n |  | TRUE

## load
| name | bus | p_mw | q_mvar | const_z_percent | const_i_percent | sn_mva | scaling | in_service | type
0 | LV_131-12_0_2_load_0 | 0 | 0.0087327 | 0.0021886 | 0 | 0 |  | 1 | TRUE | wye
1 | LV_131-12_0_2_load_3 | 2 | 0.008594 | 0.0021539 | 0 | 0 |  | 1 | TRUE | wye
2 | LV_131-12_0_2_load_44 | 5 | 0.0073644 | 0.0018457 | 0 | 0 |  | 1 | TRUE | wye
3 | LV_131-12_0_2_load_86 | 7 | 0.0053268 | 0.001335 | 0 | 0 |  | 1 | TRUE | wye
4 | LV_131-12_0_2_load_87 | 8 | 0.0059384 | 0.0014883 | 0 | 0 |  | 1 | TRUE | wye
5 | LV_131-12_0_2_load_94 | 10 | 0.0034478 | 0.00086411 | 0 | 0 |  | 1 | TRUE | wye
6 | LV_131-12_0_2_load_43 | 13 | 0.0021261 | 0.00053285 | 0 | 0 |  | 1 | TRUE | wye
7 | LV_131-12_0_2_load_53 | 14 | 0.0020963 | 0.00052538 | 0 | 0 |  | 1 | TRUE | wye
8 | LV_131-12_0_2_load_41 | 15 | 0.0067341 | 0.0016877 | 0 | 0 |  | 1 | TRUE | wye
9 | LV_131-12_0_2_load_39 | 16 | 0.0072923 | 0.0018276 | 0 | 0 |  | 1 | TRUE | wye
10 | LV_131-12_0_2_load_40 | 17 | 0.0065661 | 0.0016456 | 0 | 0 |  | 1 | TRUE | wye
11 | LV_131-12_0_2_load_9 | 18 | 0.011867 | 0.002974 | 0 | 0 |  | 1 | TRUE | wye
12 | LV_131-12_0_2_load_10 | 19 | 0.011869 | 0.0029747 | 0 | 0 |  | 1 | TRUE | wye
13 | LV_131-12_0_2_load_12 | 21 | 0.020588 | 0.0051598 | 0 | 0 |  | 1 | TRUE | wye
14 | LV_131-12_0_2_load_32 | 22 | 0.016421 | 0.0041155 | 0 | 0 |  | 1 | TRUE | wye
15 | LV_131-12_0_2_load_120 | 26 | 0.0056541 | 0.0014171 | 0 | 0 |  | 1 | TRUE | wye
16 | LV_131-12_0_2_load_73 | 28 | 0.0058377 | 0.0014631 | 0 | 0 |  | 1 | TRUE | wye
17 | LV_131-12_0_2_load_82 | 29 | 0.0053745 | 0.001347 | 0 | 0 |  | 1 | TRUE | wye
18 | LV_131-12_0_2_load_107 | 30 | 0.0047337 | 0.0011864 | 0 | 0 |  | 1 | TRUE | wye
19 | LV_131-12_0_2_load_110 | 32 | 0.0054199 | 0.0013584 | 0 | 0 |  | 1 | TRUE | wye
20 | LV_131-12_0_2_load_108 | 33 | 0.0059426 | 0.0014894 | 0 | 0 |  | 1 | TRUE | wye
21 | LV_131-12_0_2_load_36 | 36 | 0.0038126 | 0.00095553 | 0 | 0 |  | 1 | TRUE | wye
22 | LV_131-12_0_2_load_95 | 37 | 0.00065495 | 0.00016415 | 0 | 0 |  | 1 | TRUE | wye
23 | LV_131-12_0_2_load_34 | 39 | 0.00053036 | 0.00013292 | 0 | 0 |  | 1 | TRUE | wye
24 | LV_131-12_0_2_load_83 | 40 | 0.0056977 | 0.001428 | 0 | 0 |  | 1 | TRUE | wye
25 | LV_131-12_0_2_load_84 | 41 | 0.0068915 | 0.0017272 | 0 | 0 |  | 1 | TRUE | wye
26 | LV_131-12_0_2_load_81 | 42 | 0.0061394 | 0.0015387 | 0 | 0 |  | 1 | TRUE | wye
27 | LV_131-12_0_2_load_78 | 43 | 0.0056054 | 0.0014048 | 0 | 0 |  | 1 | TRUE | wye
28 | LV_131-12_0_2_load_72 | 44 | 0.0058297 | 0.0014611 | 0 | 0 |  | 1 | TRUE | wye
29 | LV_131-12_0_2_load_106 | 45 | 0.0046466 | 0.0011645 | 0 | 0 |  | 1 | TRUE | wye
30 | LV_131-12_0_2_load_112 | 47 | 0.0022303 | 0.00055896 | 0 | 0 |  | 1 | TRUE | wye
31 | LV_131-12_0_2_load_37 | 48 | 0.0075138 | 0.0018831 | 0 | 0 |  | 1 | TRUE | wye
32 | LV_131-12_0_2_load_33 | 49 | 0.00054464 | 0.0001365 | 0 | 0 |  | 1 | TRUE | wye
33 | LV_131-12_0_2_load_113 | 50 | 0.0021505 | 0.00053897 | 0 | 0 |  | 1 | TRUE | wye
34 | LV_131-12_0_2_load_45 | 51 | 0.0056713 | 0.0014214 | 0 | 0 |  | 1 | TRUE | wye
35 | LV_131-12_0_2_load_116 | 52 | 0.0025216 | 0.00063196 | 0 | 0 |  | 1 | TRUE | wye
36 | LV_131-12_0_2_load_115 | 53 | 0.00257 | 0.0006441 | 0 | 0 |  | 1 | TRUE | wye
37 | LV_131-12_0_2_load_74 | 54 | 0.011666 | 0.0029238 | 0 | 0 |  | 1 | TRUE | wye
38 | LV_131-12_0_2_load_79 | 55 | 0.0057376 | 0.001438 | 0 | 0 |  | 1 | TRUE | wye
39 | LV_131-12_0_2_load_111 | 57 | 0.0068924 | 0.0017274 | 0 | 0 |  | 1 | TRUE | wye
40 | LV_131-12_0_2_load_90 | 58 | 0.0045776 | 0.0011472 | 0 | 0 |  | 1 | TRUE | wye
41 | LV_131-12_0_2_load_114 | 59 | 0.0021514 | 0.0005392 | 0 | 0 |  | 1 | TRUE | wye

## ext_grid
| name | bus | vm_pu | va_degree | slack_weight | in_service
0 |  | 8 | 1 | 0 | 1 | TRUE

## line
| name | std_type | from_bus | to_bus | length_km | r_ohm_per_km | x_ohm_per_km | c_nf_per_km | g_us_per_km | max_i_ka | df | parallel | type | in_service
0 | LV_131-12_0_2_line_0 |  | 0 | 1 | 0.015756 | 0.125 | 0.08 | 261 | 0 | 0.364 | 1 | 1 | cs | TRUE
1 | LV_131-12_0_2_line_1 |  | 1 | 2 | 0.0081296 | 0.125 | 0.08 | 261 | 0 | 0.364 | 1 | 1 | cs | TRUE
2 | LV_131-12_0_2_line_2 |  | 2 | 3 | 0.035299 | 0.125 | 0.08 | 261 | 0 | 0.364 | 1 | 1 | cs | TRUE
3 | LV_131-12_0_2_line_3 |  | 3 | 7 | 0.026115 | 0.125 | 0.08 | 261 | 0 | 0.364 | 1 | 1 | cs | TRUE
4 | LV_131-12_0_2_line_4 |  | 3 | 8 | 0.01579 | 0.125 | 0.08 | 261 | 0 | 0.364 | 1 | 1 | cs | TRUE
5 | LV_131-12_0_2_line_5 |  | 4 | 5 | 0.013104 | 0.125 | 0.08 | 261 | 0 | 0.364 | 1 | 1 | cs | TRUE
6 | LV_131-12_0_2_line_6 |  | 4 | 6 | 0.003552 | 0.125 | 0.08 | 261 | 0 | 0.364 | 1 | 1 | cs | TRUE
7 | LV_131-12_0_2_line_7 |  | 5 | 13 | 0.01599 | 0.125 | 0.08 | 261 | 0 | 0.364 | 1 | 1 | cs | TRUE
8 | LV_131-12_0_2_line_8 |  | 6 | 14 | 0.0073751 | 0.125 | 0.08 | 261 | 0 | 0.364 | 1 | 1 | cs | TRUE
9 | LV_131-12_0_2_line_9 |  | 6 | 15 | 0.02506 | 0.125 | 0.08 | 261 | 0 | 0.364 | 1 | 1 | cs | TRUE
10 | LV_131-12_0_2_line_10 |  | 7 | 58 | 0.035573 | 0.125 | 0.08 | 261 | 0 | 0.364 | 1 | 1 | cs | TRUE
11 | LV_131-12_0_2_line_11 |  | 8 | 57 | 0.058166 | 0.125 | 0.08 | 261 | 0 | 0.364 | 1 | 1 | cs | TRUE
12 | LV_131-12_0_2_line_12 |  | 9 | 10 | 0.032796 | 0.125 | 0.08 | 261 | 0 | 0.364 | 1 | 1 | cs | TRUE
13 | LV_131-12_0_2_line_13 |  | 9 | 11 | 0.039548 | 0.125 | 0.08 | 261 | 0 | 0.364 | 1 | 1 | cs | TRUE
14 | LV_131-12_0_2_line_14 |  | 9 | 12 | 0.00405 | 0.125 | 0.08 | 261 | 0 | 0.364 | 1 | 1 | cs | TRUE
15 | LV_131-12_0_2_line_15 |  | 11 | 30 | 0.019002 | 0.125 | 0.08 | 261 | 0 | 0.364 | 1 | 1 | cs | TRUE
16 | LV_131-12_0_2_line_16 |  | 12 | 47 | 0.029799 | 0.125 | 0.08 | 261 | 0 | 0.364 | 1 | 1 | cs | TRUE
17 | LV_131-12_0_2_line_17 |  | 12 | 34 | 0.053862 | 0.125 | 0.08 | 261 | 0 | 0.364 | 1 | 1 | cs | TRUE
18 | LV_131-12_0_2_line_18 |  | 13 | 51 | 0.0047508 | 0.125 | 0.08 | 261 | 0 | 0.364 | 1 | 1 | cs | TRUE
19 | LV_131-12_0_2_line_19 |  | 14 | 52 | 0.0088222 | 0.125 | 0.08 | 261 | 0 | 0.364 | 1 | 1 | cs | TRUE
20 | LV_131-12_0_2_line_20 |  | 15 | 17 | 0.019949 | 0.125 | 0.08 | 261 | 0 | 0.364 | 1 | 1 | cs | TRUE
21 | LV_131-12_0_2_line_21 |  | 16 | 17 | 0.019038 | 0.125 | 0.08 | 261 | 0 | 0.364 | 1 | 1 | cs | TRUE
22 | LV_131-12_0_2_line_22 |  | 18 | 19 | 0.025058 | 0.125 | 0.08 | 261 | 0 | 0.364 | 1 | 1 | cs | TRUE
23 | LV_131-12_0_2_line_23 |  | 18 | 20 | 0.066922 | 0.125 | 0.08 | 261 | 0 | 0.364 | 1 | 1 | cs | TRUE
24 | LV_131-12_0_2_line_24 |  | 20 | 21 | 0.017353 | 0.125 | 0.08 | 261 | 0 | 0.364 | 1 | 1 | cs | TRUE
25 | LV_131-12_0_2_line_25 |  | 21 | 22 | 0.048401 | 0.125 | 0.08 | 261 | 0 | 0.364 | 1 | 1 | cs | TRUE
26 | LV_131-12_0_2_line_26 |  | 22 | 23 | 0.014976 | 0.125 | 0.08 | 261 | 0 | 0.364 | 1 | 1 | cs | TRUE
27 | LV_131-12_0_2_line_27 |  | 23 | 24 | 0.037198 | 0.125 | 0.08 | 261 | 0 | 0.364 | 1 | 1 | cs | TRUE
28 | LV_131-12_0_2_line_28 |  | 24 | 25 | 0.010744 | 0.125 | 0.08 | 261 | 0 | 0.364 | 1 | 1 | cs | TRUE
29 | LV_131-12_0_2_line_29 |  | 24 | 26 | 0.011729 | 0.125 | 0.08 | 261 | 0 | 0.364 | 1 | 1 | cs | TRUE
30 | LV_131-12_0_2_line_30 |  | 25 | 43 | 0.026037 | 0.125 | 0.08 | 261 | 0 | 0.364 | 1 | 1 | cs | TRUE
31 | LV_131-12_0_2_line_31 |  | 25 | 28 | 0.029621 | 0.125 | 0.08 | 261 | 0 | 0.364 | 1 | 1 | cs | TRUE
32 | LV_131-12_0_2_line_32 |  | 27 | 28 | 0.01555 | 0.125 | 0.08 | 261 | 0 | 0.364 | 1 | 1 | cs | TRUE
33 | LV_131-12_0_2_line_33 |  | 27 | 29 | 0.05143 | 0.125 | 0.08 | 261 | 0 | 0.364 | 1 | 1 | cs | TRUE
34 | LV_131-12_0_2_line_34 |  | 28 | 44 | 0.017893 | 0.125 | 0.08 | 261 | 0 | 0.364 | 1 | 1 | cs | TRUE
35 | LV_131-12_0_2_line_35 |  | 29 | 42 | 0.015407 | 0.125 | 0.08 | 261 | 0 | 0.364 | 1 | 1 | cs | TRUE
36 | LV_131-12_0_2_line_36 |  | 30 | 45 | 0.046496 | 0.125 | 0.08 | 261 | 0 | 0.364 | 1 | 1 | cs | TRUE
37 | LV_131-12_0_2_line_37 |  | 31 | 32 | 0.021296 | 0.125 | 0.08 | 261 | 0 | 0.364 | 1 | 1 | cs | TRUE
38 | LV_131-12_0_2_line_38 |  | 31 | 33 | 0.020397 | 0.125 | 0.08 | 261 | 0 | 0.364 | 1 | 1 | cs | TRUE
39 | LV_131-12_0_2_line_39 |  | 33 | 46 | 0.012726 | 0.125 | 0.08 | 261 | 0 | 0.364 | 1 | 1 | cs | TRUE
40 | LV_131-12_0_2_line_40 |  | 34 | 35 | 0.33339 | 0.125 | 0.08 | 261 | 0 | 0.364 | 1 | 1 | cs | TRUE
41 | LV_131-12_0_2_line_41 |  | 34 | 36 | 0.020422 | 0.125 | 0.08 | 261 | 0 | 0.364 | 1 | 1 | cs | TRUE
42 | LV_131-12_0_2_line_42 |  | 35 | 37 | 0.02013 | 0.125 | 0.08 | 261 | 0 | 0.364 | 1 | 1 | cs | TRUE
43 | LV_131-12_0_2_line_43 |  | 36 | 48 | 0.0065522 | 0.125 | 0.08 | 261 | 0 | 0.364 | 1 | 1 | cs | TRUE
44 | LV_131-12_0_2_line_44 |  | 37 | 38 | 0.013235 | 0.125 | 0.08 | 261 | 0 | 0.364 | 1 | 1 | cs | TRUE
45 | LV_131-12_0_2_line_45 |  | 38 | 39 | 0.0079763 | 0.125 | 0.08 | 261 | 0 | 0.364 | 1 | 1 | cs | TRUE
46 | LV_131-12_0_2_line_46 |  | 39 | 49 | 0.035593 | 0.125 | 0.08 | 261 | 0 | 0.364 | 1 | 1 | cs | TRUE
47 | LV_131-12_0_2_line_47 |  | 40 | 41 | 0.031912 | 0.125 | 0.08 | 261 | 0 | 0.364 | 1 | 1 | cs | TRUE
48 | LV_131-12_0_2_line_48 |  | 41 | 56 | 0.026901 | 0.125 | 0.08 | 261 | 0 | 0.364 | 1 | 1 | cs | TRUE
49 | LV_131-12_0_2_line_49 |  | 43 | 55 | 0.018438 | 0.125 | 0.08 | 261 | 0 | 0.364 | 1 | 1 | cs | TRUE
50 | LV_131-12_0_2_line_50 |  | 44 | 54 | 0.043565 | 0.125 | 0.08 | 261 | 0 | 0.364 | 1 | 1 | cs | TRUE
51 | LV_131-12_0_2_line_51 |  | 45 | 46 | 0.028712 | 0.125 | 0.08 | 261 | 0 | 0.364 | 1 | 1 | cs | TRUE
52 | LV_131-12_0_2_line_52 |  | 46 | 58 | 0.026303 | 0.125 | 0.08 | 261 | 0 | 0.364 | 1 | 1 | cs | TRUE
53 | LV_131-12_0_2_line_53 |  | 47 | 50 | 0.0083799 | 0.125 | 0.08 | 261 | 0 | 0.364 | 1 | 1 | cs | TRUE
54 | LV_131-12_0_2_line_54 |  | 50 | 59 | 0.016025 | 0.125 | 0.08 | 261 | 0 | 0.364 | 1 | 1 | cs | TRUE
55 | LV_131-12_0_2_line_55 |  | 52 | 53 | 0.012537 | 0.125 | 0.08 | 261 | 0 | 0.364 | 1 | 1 | cs | TRUE
56 | LV_131-12_0_2_line_56 |  | 53 | 59 | 0.0088528 | 0.125 | 0.08 | 261 | 0 | 0.364 | 1 | 1 | cs | TRUE
57 | LV_131-12_0_2_line_57 |  | 55 | 56 | 0.020079 | 0.125 | 0.08 | 261 | 0 | 0.364 | 1 | 1 | cs | TRUE
58 | LV_131-12_0_2_line_58 |  | 56 | 57 | 0.0057286 | 0.125 | 0.08 | 261 | 0 | 0.364 | 1 | 1 | cs | TRUE

## trafo
| name | std_type | hv_bus | lv_bus | sn_mva | vn_hv_kv | vn_lv_kv | vk_percent | vkr_percent | pfe_kw | i0_percent | shift_degree | tap_side | tap_neutral | tap_min | tap_max | tap_step_percent | tap_step_degree | tap_pos | tap_phase_shifter | parallel | df | in_service
0 | LV_131-12_0_2_trafo_87 | 0.63 MVA 20/0.4 kV | 60 | 8 | 0.63 | 20 | 0.4 | 6 | 1.206 | 1.65 | 0.2619 | 150 | hv | 0 | -2 | 2 | 2.5 | 0 | 0 | FALSE | 1 | 1 | TRUE

## line_geodata
| x0 | y0 | x1 | y1 | x2 | y2 | x3 | y3 | x4 | y4 | x5 | y5 | x6 | y6 | x7 | y7 | x8 | y8 | x9 | y9 | x10 | y10 | x11 | y11 | x12 | y12 | x13 | y13
0 | 2681535.7494 | 1241031.4161 | 2681551.5058 | 1241031.4556
1 | 2681535.7494 | 1241031.4161 | 2681532.0771 | 1241034.5234 | 2681530.4097 | 1241037.3932
2 | 2681512.6763 | 1241067.9142 | 2681530.4097 | 1241037.3932
3 | 2681512.6763 | 1241067.9142 | 2681497.2634 | 1241088.9955
4 | 2681512.6763 | 1241067.9142 | 2681526.6319 | 1241075.3 | 2681526.6319 | 1241075.3
5 | 2681480.4996 | 1241022.907 | 2681492.8481 | 1241027.2908
6 | 2681480.4996 | 1241022.907 | 2681477.1434 | 1241021.7157
7 | 2681491.2953 | 1241042.2325 | 2681494.9157 | 1241033.1122 | 2681492.8481 | 1241027.2908 | 2681492.8481 | 1241027.2908
8 | 2681477.1434 | 1241021.7157 | 2681474.1943 | 1241028.4755
9 | 2681477.1434 | 1241021.7157 | 2681485.0442 | 1240997.9337
10 | 2681497.2634 | 1241088.9955 | 2681492.5437 | 1241100.6502 | 2681487.6388 | 1241123.1204
11 | 2681526.6319 | 1241075.3 | 2681524.1332 | 1241086.5515 | 2681540.4478 | 1241091.2011 | 2681537.3113 | 1241104.2896 | 2681532.4208 | 1241103.0549 | 2681529.9466 | 1241113.9511
12 | 2681433.5475 | 1241102.3419 | 2681442.2387 | 1241109.2883 | 2681444.0463 | 1241112.571 | 2681444.2387 | 1241116.7321 | 2681439.1953 | 1241129.5308
13 | 2681433.5475 | 1241102.3419 | 2681426.6792 | 1241113.5334 | 2681416.5669 | 1241137.9567
14 | 2681430.0908 | 1241100.2151 | 2681433.5475 | 1241102.3419
15 | 2681416.5669 | 1241137.9567 | 2681434.2169 | 1241144.9965
16 | 2681430.0908 | 1241100.2151 | 2681434.062 | 1241092.9533 | 2681446.0594 | 1241075.0858
17 | 2681430.0908 | 1241100.2151 | 2681425.0882 | 1241109.3531 | 2681413.5538 | 1241136.5699 | 2681408.1304 | 1241149.3714
18 | 2681489.5424 | 1241046.6481 | 2681491.2953 | 1241042.2325
19 | 2681474.1943 | 1241028.4755 | 2681470.6666 | 1241036.5617
20 | 2681485.0442 | 1240997.9337 | 2681491.3336 | 1240979.0021 | 2681491.3336 | 1240979.0021
21 | 2681491.3336 | 1240979.0021 | 2681500.1886 | 1240962.1493
22 | 2681674.4524 | 1241084.0295 | 2681677.8414 | 1241077.5466 | 2681662.2059 | 1241069.1589
23 | 2681626.8656 | 1241094.7801 | 2681630.3756 | 1241096.3295 | 2681660.7015 | 1241110.3343 | 2681674.4524 | 1241084.0295
24 | 2681626.8656 | 1241094.7801 | 2681619.3395 | 1241110.4165
25 | 2681619.3395 | 1241110.4165 | 2681604.4242 | 1241141.405 | 2681599.4235 | 1241154.4924
26 | 2681594.0781 | 1241168.4821 | 2681599.4235 | 1241154.4924
27 | 2681582.0316 | 1241145.4557 | 2681591.2731 | 1241148.1179 | 2681585.3998 | 1241165.5608 | 2681589.0018 | 1241166.4665 | 2681594.0781 | 1241168.4821
28 | 2681582.0316 | 1241145.4557 | 2681584.6702 | 1241135.04
29 | 2681579.1456 | 1241156.8241 | 2681582.0316 | 1241145.4557
30 | 2681584.6702 | 1241135.04 | 2681571.2455 | 1241131.9533 | 2681570.3545 | 1241134.6097 | 2681563.3153 | 1241132.9117 | 2681562.6932 | 1241131.4132 | 2681562.1138 | 1241131.272
31 | 2681584.6702 | 1241135.04 | 2681588.4277 | 1241120.2366 | 2681591.5465 | 1241119.4345 | 2681594.477 | 1241108.6893
32 | 2681594.477 | 1241108.6893 | 2681602.3676 | 1241110.6102 | 2681601.9177 | 1241112.5276 | 2681607.2771 | 1241113.7577
33 | 2681607.2771 | 1241113.7577 | 2681618.0119 | 1241091.9675 | 2681630.2613 | 1241067.7506
34 | 2681594.477 | 1241108.6893 | 2681581.5704 | 1241105.3095 | 2681582.3761 | 1241101.162 | 2681582.0592 | 1241101.0826
35 | 2681637.2154 | 1241054.0027 | 2681630.2613 | 1241067.7506
36 | 2681467.7947 | 1241133.6786 | 2681466.1347 | 1241141.1278 | 2681445.1798 | 1241136.8594 | 2681442.628 | 1241138.7702 | 2681439.233 | 1241137.6562 | 2681436.1124 | 1241145.7525 | 2681434.2169 | 1241144.9965
37 | 2681474.961 | 1241181.1775 | 2681481.4064 | 1241182.6115 | 2681486.3209 | 1241185.948 | 2681487.24 | 1241181.7909 | 2681491.6166 | 1241182.8195
38 | 2681474.961 | 1241181.1775 | 2681479.3137 | 1241161.2506
39 | 2681482.0293 | 1241148.8181 | 2681479.3137 | 1241161.2506
40 | 2681195.2514 | 1241179.6889 | 2681231.4443 | 1241195.9957 | 2681245.9483 | 1241204.2 | 2681252.8989 | 1241212.9125 | 2681273.1827 | 1241233.5938 | 2681294.8366 | 1241243.6752 | 2681313.2667 | 1241252.2894 | 2681362.8014 | 1241278.2088 | 2681365.9445 | 1241266.2544 | 2681375.1058 | 1241233.9569 | 2681381.3419 | 1241214.8176 | 2681387.3378 | 1241199.4109 | 2681393.4787 | 1241183.9063 | 2681408.1304 | 1241149.3714
41 | 2681408.1304 | 1241149.3714 | 2681401.1609 | 1241147.5523 | 2681388.6485 | 1241151.8171
42 | 2681195.2514 | 1241179.6889 | 2681194.3953 | 1241174.8404 | 2681193.7503 | 1241171.1401 | 2681193.4345 | 1241169.3456 | 2681198.2298 | 1241160.9968
43 | 2681383.2938 | 1241148.041 | 2681388.6485 | 1241151.8171
44 | 2681204.8213 | 1241149.5205 | 2681198.2298 | 1241160.9968
45 | 2681204.8213 | 1241149.5205 | 2681209.0225 | 1241142.7403
46 | 2681209.0225 | 1241142.7403 | 2681226.2864 | 1241114.8782 | 2681228.1557 | 1241112.7723
47 | 2681532.7469 | 1241173.5618 | 2681525.637 | 1241166.4071 | 2681520.742 | 1241154.498 | 2681522.7231 | 1241145.7708
48 | 2681528.6781 | 1241119.5375 | 2681522.7231 | 1241145.7708
49 | 2681562.1138 | 1241131.272 | 2681548.2913 | 1241127.9018 | 2681548.9793 | 1241124.6089 | 2681548.1584 | 1241124.4038
50 | 2681578.6592 | 1241067.9205 | 2681570.2135 | 1241098.115 | 2681582.0592 | 1241101.0826
51 | 2681482.0293 | 1241148.8181 | 2681476.945 | 1241147.3806 | 2681479.3399 | 1241135.972 | 2681467.7947 | 1241133.6786 | 2681467.7947 | 1241133.6786
52 | 2681482.0293 | 1241148.8181 | 2681487.6388 | 1241123.1204
53 | 2681446.0594 | 1241075.0858 | 2681450.7308 | 1241068.1287
54 | 2681459.664 | 1241054.8246 | 2681450.7308 | 1241068.1287
55 | 2681470.6666 | 1241036.5617 | 2681468.3288 | 1241041.9203 | 2681464.599 | 1241047.475
56 | 2681459.664 | 1241054.8246 | 2681464.599 | 1241047.475
57 | 2681528.6781 | 1241119.5375 | 2681548.1584 | 1241124.4038
58 | 2681528.6781 | 1241119.5375 | 2681529.9466 | 1241113.9511

## bus_geodata
| x | y | coords
0 | 2681551.5058 | 1241031.4556
1 | 2681535.7494 | 1241031.4161
2 | 2681530.4097 | 1241037.3932
3 | 2681512.6763 | 1241067.9142
4 | 2681480.4996 | 1241022.907
5 | 2681492.8481 | 1241027.2908
6 | 2681477.1434 | 1241021.7157
7 | 2681497.2634 | 1241088.9955
8 | 2681526.6319 | 1241075.3
9 | 2681433.5475 | 1241102.3419
10 | 2681439.1953 | 1241129.5308
11 | 2681416.5669 | 1241137.9567
12 | 2681430.0908 | 1241100.2151
13 | 2681491.2953 | 1241042.2325
14 | 2681474.1943 | 1241028.4755
15 | 2681485.0442 | 1240997.9337
16 | 2681500.1886 | 1240962.1493
17 | 2681491.3336 | 1240979.0021
18 | 2681674.4524 | 1241084.0295
19 | 2681662.2059 | 1241069.1589
20 | 2681626.8656 | 1241094.7801
21 | 2681619.3395 | 1241110.4165
22 | 2681599.4235 | 1241154.4924
23 | 2681594.0781 | 1241168.4821
24 | 2681582.0316 | 1241145.4557
25 | 2681584.6702 | 1241135.04
26 | 2681579.1456 | 1241156.8241
27 | 2681607.2771 | 1241113.7577
28 | 2681594.477 | 1241108.6893
29 | 2681630.2613 | 1241067.7506
30 | 2681434.2169 | 1241144.9965
31 | 2681474.961 | 1241181.1775
32 | 2681491.6166 | 1241182.8195
33 | 2681479.3137 | 1241161.2506
34 | 2681408.1304 | 1241149.3714
35 | 2681195.2514 | 1241179.6889
36 | 2681388.6485 | 1241151.8171
37 | 2681198.2298 | 1241160.9968
38 | 2681204.8213 | 1241149.5205
39 | 2681209.0225 | 1241142.7403
40 | 2681532.7469 | 1241173.5618
41 | 2681522.7231 | 1241145.7708
42 | 2681637.2154 | 1241054.0027
43 | 2681562.1138 | 1241131.272
44 | 2681582.0592 | 1241101.0826
45 | 2681467.7947 | 1241133.6786
46 | 2681482.0293 | 1241148.8181
47 | 2681446.0594 | 1241075.0858
48 | 2681383.2938 | 1241148.041
49 | 2681228.1557 | 1241112.7723
50 | 2681450.7308 | 1241068.1287
51 | 2681489.5424 | 1241046.6481
52 | 2681470.6666 | 1241036.5617
53 | 2681464.599 | 1241047.475
54 | 2681578.6592 | 1241067.9205
55 | 2681548.1584 | 1241124.4038
56 | 2681528.6781 | 1241119.5375
57 | 2681529.9466 | 1241113.9511
58 | 2681487.6388 | 1241123.1204
59 | 2681459.664 | 1241054.8246
60 | 2681512.6763 | 1241067.9142

## line_std_types
| c_nf_per_km | r_ohm_per_km | x_ohm_per_km | max_i_ka | type | q_mm2 | alpha | voltage_rating
NAYY 4x50 SE | 210 | 0.642 | 0.083 | 0.142 | cs | 50 | 0.00403 | LV
NAYY 4x120 SE | 264 | 0.225 | 0.08 | 0.242 | cs | 120 | 0.00403 | LV
NAYY 4x150 SE | 261 | 0.208 | 0.08 | 0.27 | cs | 150 | 0.00403 | LV
NA2XS2Y 1x95 RM/25 12/20 kV | 216 | 0.313 | 0.132 | 0.252 | cs | 95 | 0.00403 | MV
NA2XS2Y 1x185 RM/25 12/20 kV | 273 | 0.161 | 0.117 | 0.362 | cs | 185 | 0.00403 | MV
NA2XS2Y 1x240 RM/25 12/20 kV | 304 | 0.122 | 0.112 | 0.421 | cs | 240 | 0.00403 | MV
NA2XS2Y 1x95 RM/25 6/10 kV | 315 | 0.313 | 0.123 | 0.249 | cs | 95 | 0.00403 | MV
NA2XS2Y 1x185 RM/25 6/10 kV | 406 | 0.161 | 0.11 | 0.358 | cs | 185 | 0.00403 | MV
NA2XS2Y 1x240 RM/25 6/10 kV | 456 | 0.122 | 0.105 | 0.416 | cs | 240 | 0.00403 | MV
NA2XS2Y 1x150 RM/25 12/20 kV | 250 | 0.206 | 0.116 | 0.319 | cs | 150 | 0.00403 | MV
NA2XS2Y 1x120 RM/25 12/20 kV | 230 | 0.253 | 0.119 | 0.283 | cs | 120 | 0.00403 | MV
NA2XS2Y 1x70 RM/25 12/20 kV | 190 | 0.443 | 0.132 | 0.22 | cs | 70 | 0.00403 | MV
NA2XS2Y 1x150 RM/25 6/10 kV | 360 | 0.206 | 0.11 | 0.315 | cs | 150 | 0.00403 | MV
NA2XS2Y 1x120 RM/25 6/10 kV | 340 | 0.253 | 0.113 | 0.28 | cs | 120 | 0.00403 | MV
NA2XS2Y 1x70 RM/25 6/10 kV | 280 | 0.443 | 0.123 | 0.217 | cs | 70 | 0.00403 | MV
N2XS(FL)2Y 1x120 RM/35 64/110 kV | 112 | 0.153 | 0.166 | 0.366 | cs | 120 | 0.00393 | HV
N2XS(FL)2Y 1x185 RM/35 64/110 kV | 125 | 0.099 | 0.156 | 0.457 | cs | 185 | 0.00393 | HV
N2XS(FL)2Y 1x240 RM/35 64/110 kV | 135 | 0.075 | 0.149 | 0.526 | cs | 240 | 0.00393 | HV
N2XS(FL)2Y 1x300 RM/35 64/110 kV | 144 | 0.06 | 0.144 | 0.588 | cs | 300 | 0.00393 | HV
15-AL1/3-ST1A 0.4 | 11 | 1.8769 | 0.35 | 0.105 | ol | 16 | 0.00403 | LV
24-AL1/4-ST1A 0.4 | 11.25 | 1.2012 | 0.335 | 0.14 | ol | 24 | 0.00403 | LV
48-AL1/8-ST1A 0.4 | 12.2 | 0.5939 | 0.3 | 0.21 | ol | 48 | 0.00403 | LV
94-AL1/15-ST1A 0.4 | 13.2 | 0.306 | 0.29 | 0.35 | ol | 94 | 0.00403 | LV
34-AL1/6-ST1A 10.0 | 9.7 | 0.8342 | 0.36 | 0.17 | ol | 34 | 0.00403 | MV
48-AL1/8-ST1A 10.0 | 10.1 | 0.5939 | 0.35 | 0.21 | ol | 48 | 0.00403 | MV
70-AL1/11-ST1A 10.0 | 10.4 | 0.4132 | 0.339 | 0.29 | ol | 70 | 0.00403 | MV
94-AL1/15-ST1A 10.0 | 10.75 | 0.306 | 0.33 | 0.35 | ol | 94 | 0.00403 | MV
122-AL1/20-ST1A 10.0 | 11.1 | 0.2376 | 0.323 | 0.41 | ol | 122 | 0.00403 | MV
149-AL1/24-ST1A 10.0 | 11.25 | 0.194 | 0.315 | 0.47 | ol | 149 | 0.00403 | MV
34-AL1/6-ST1A 20.0 | 9.15 | 0.8342 | 0.382 | 0.17 | ol | 34 | 0.00403 | MV
48-AL1/8-ST1A 20.0 | 9.5 | 0.5939 | 0.372 | 0.21 | ol | 48 | 0.00403 | MV
70-AL1/11-ST1A 20.0 | 9.7 | 0.4132 | 0.36 | 0.29 | ol | 70 | 0.00403 | MV
94-AL1/15-ST1A 20.0 | 10 | 0.306 | 0.35 | 0.35 | ol | 94 | 0.00403 | MV
122-AL1/20-ST1A 20.0 | 10.3 | 0.2376 | 0.344 | 0.41 | ol | 122 | 0.00403 | MV
149-AL1/24-ST1A 20.0 | 10.5 | 0.194 | 0.337 | 0.47 | ol | 149 | 0.00403 | MV
184-AL1/30-ST1A 20.0 | 10.75 | 0.1571 | 0.33 | 0.535 | ol | 184 | 0.00403 | MV
243-AL1/39-ST1A 20.0 | 11 | 0.1188 | 0.32 | 0.645 | ol | 243 | 0.00403 | MV
48-AL1/8-ST1A 110.0 | 8 | 0.5939 | 0.46 | 0.21 | ol | 48 | 0.00403 | HV
70-AL1/11-ST1A 110.0 | 8.4 | 0.4132 | 0.45 | 0.29 | ol | 70 | 0.00403 | HV
94-AL1/15-ST1A 110.0 | 8.65 | 0.306 | 0.44 | 0.35 | ol | 94 | 0.00403 | HV
122-AL1/20-ST1A 110.0 | 8.5 | 0.2376 | 0.43 | 0.41 | ol | 122 | 0.00403 | HV
149-AL1/24-ST1A 110.0 | 8.75 | 0.194 | 0.41 | 0.47 | ol | 149 | 0.00403 | HV
184-AL1/30-ST1A 110.0 | 8.8 | 0.1571 | 0.4 | 0.535 | ol | 184 | 0.00403 | HV
243-AL1/39-ST1A 110.0 | 9 | 0.1188 | 0.39 | 0.645 | ol | 243 | 0.00403 | HV
305-AL1/39-ST1A 110.0 | 9.2 | 0.0949 | 0.38 | 0.74 | ol | 305 | 0.00403 | HV
490-AL1/64-ST1A 110.0 | 9.75 | 0.059 | 0.37 | 0.96 | ol | 490 | 0.00403 | HV
679-AL1/86-ST1A 110.0 | 9.95 | 0.042 | 0.36 | 1.15 | ol | 679 | 0.00403 | HV
490-AL1/64-ST1A 220.0 | 10 | 0.059 | 0.285 | 0.96 | ol | 490 | 0.00403 | HV
679-AL1/86-ST1A 220.0 | 11.7 | 0.042 | 0.275 | 1.15 | ol | 679 | 0.00403 | HV
490-AL1/64-ST1A 380.0 | 11 | 0.059 | 0.253 | 0.96 | ol | 490 | 0.00403 | HV
679-AL1/86-ST1A 380.0 | 14.6 | 0.042 | 0.25 | 1.15 | ol | 679 | 0.00403 | HV

## trafo_std_types
| i0_percent | pfe_kw | vkr_percent | sn_mva | vn_lv_kv | vn_hv_kv | vk_percent | shift_degree | vector_group | tap_side | tap_neutral | tap_min | tap_max | tap_step_degree | tap_step_percent | tap_phase_shifter
160 MVA 380/110 kV | 0.06 | 60 | 0.25 | 160 | 110 | 380 | 12.2 | 0 | Yy0 | hv | 0 | -9 | 9 | 0 | 1.5 | FALSE
100 MVA 220/110 kV | 0.06 | 55 | 0.26 | 100 | 110 | 220 | 12 | 0 | Yy0 | hv | 0 | -9 | 9 | 0 | 1.5 | FALSE
63 MVA 110/20 kV | 0.04 | 22 | 0.32 | 63 | 20 | 110 | 18 | 150 | YNd5 | hv | 0 | -9 | 9 | 0 | 1.5 | FALSE
40 MVA 110/20 kV | 0.05 | 18 | 0.34 | 40 | 20 | 110 | 16.2 | 150 | YNd5 | hv | 0 | -9 | 9 | 0 | 1.5 | FALSE
25 MVA 110/20 kV | 0.07 | 14 | 0.41 | 25 | 20 | 110 | 12 | 150 | YNd5 | hv | 0 | -9 | 9 | 0 | 1.5 | FALSE
63 MVA 110/10 kV | 0.04 | 22 | 0.32 | 63 | 10 | 110 | 18 | 150 | YNd5 | hv | 0 | -9 | 9 | 0 | 1.5 | FALSE
40 MVA 110/10 kV | 0.05 | 18 | 0.34 | 40 | 10 | 110 | 16.2 | 150 | YNd5 | hv | 0 | -9 | 9 | 0 | 1.5 | FALSE
25 MVA 110/10 kV | 0.07 | 14 | 0.41 | 25 | 10 | 110 | 12 | 150 | YNd5 | hv | 0 | -9 | 9 | 0 | 1.5 | FALSE
0.25 MVA 20/0.4 kV | 0.32 | 0.8 | 1.44 | 0.25 | 0.4 | 20 | 6 | 150 | Yzn5 | hv | 0 | -2 | 2 | 0 | 2.5 | FALSE
0.4 MVA 20/0.4 kV | 0.3375 | 1.35 | 1.425 | 0.4 | 0.4 | 20 | 6 | 150 | Dyn5 | hv | 0 | -2 | 2 | 0 | 2.5 | FALSE
0.63 MVA 20/0.4 kV | 0.2619 | 1.65 | 1.206 | 0.63 | 0.4 | 20 | 6 | 150 | Dyn5 | hv | 0 | -2 | 2 | 0 | 2.5 | FALSE
0.25 MVA 10/0.4 kV | 0.24 | 0.6 | 1.2 | 0.25 | 0.4 | 10 | 4 | 150 | Dyn5 | hv | 0 | -2 | 2 | 0 | 2.5 | FALSE
0.4 MVA 10/0.4 kV | 0.2375 | 0.95 | 1.325 | 0.4 | 0.4 | 10 | 4 | 150 | Dyn5 | hv | 0 | -2 | 2 | 0 | 2.5 | FALSE
0.63 MVA 10/0.4 kV | 0.1873 | 1.18 | 1.0794 | 0.63 | 0.4 | 10 | 4 | 150 | Dyn5 | hv | 0 | -2 | 2 | 0 | 2.5 | FALSE

## trafo3w_std_types
| sn_hv_mva | sn_mv_mva | sn_lv_mva | vn_hv_kv | vn_mv_kv | vn_lv_kv | vk_hv_percent | vk_mv_percent | vk_lv_percent | vkr_hv_percent | vkr_mv_percent | vkr_lv_percent | pfe_kw | i0_percent | shift_mv_degree | shift_lv_degree | vector_group | tap_side | tap_neutral | tap_min | tap_max | tap_step_percent
63/25/38 MVA 110/20/10 kV | 63 | 25 | 38 | 110 | 20 | 10 | 10.4 | 10.4 | 10.4 | 0.28 | 0.32 | 0.35 | 35 | 0.89 | 0 | 0 | YN0yn0yn0 | hv | 0 | -10 | 10 | 1.2
63/25/38 MVA 110/10/10 kV | 63 | 25 | 38 | 110 | 10 | 10 | 10.4 | 10.4 | 10.4 | 0.28 | 0.32 | 0.35 | 35 | 0.89 | 0 | 0 | YN0yn0yn0 | hv | 0 | -10 | 10 | 1.2

## fuse_std_types
| fuse_type | i_rated_a | t_avg | t_min | t_total | x_avg | x_min | x_total
HV 100A | HV 100A | 100 | 0 | [10.0, 3.64, 0.854, 0.281, 0.1, 0.0531, 0.022, 0.01] | [10.0, 4.267, 1.21, 0.403, 0.1, 0.058, 0.022, 0.01] | 0 | [300.0, 350.0, 450.0, 550.0, 700.0, 850.0, 1200.0, 1752.0] | [600.0, 700.0, 900.0, 1150.0, 1665.0, 2000.0, 3000.0, 4313.0]
HV 10A | HV 10A | 10 | 0 | [10.0, 1675.0, 0.344, 0.156, 0.1, 0.0417, 0.0171, 0.01] | [10.0, 1.3, 0.3, 0.155, 0.1, 0.0555, 0.023, 0.01] | 0 | [30.0, 32.0, 35.0, 37.0, 39.0, 50.0, 70.0, 88.0] | [60.0, 70.0, 80.0, 87.0, 94.0, 110.0, 150.0, 216.0]
HV 125A | HV 125A | 125 | 0 | [10.0, 1.82, 0.344, 0.1, 0.0467, 0.0269, 0.01] | [10.0, 2.478, 0.426, 0.1, 0.0427, 0.0211, 0.01] | 0 | [375.0, 500.0, 700.0, 925.0, 1200.0, 1500.0, 2341.0] | [750.0, 1000.0, 1500.0, 2200.0, 3000.0, 4000.0, 5765.0]
HV 160A | HV 160A | 160 | 0 | [10.0, 4.15, 1.03, 0.198, 0.1, 0.051, 0.0172, 0.01] | [10.0, 2.3, 0.734, 0.274, 0.1, 0.046, 0.0177, 0.01] | 0 | [480.0, 550.0, 700.0, 1000.0, 1260.0, 1600.0, 2500.0, 3227.0] | [960.0, 1300.0, 1700.0, 2200.0, 2996.0, 4000.0, 6000.0, 7946.0]
HV 16A | HV 16A | 16 | 0 | [10.0, 0.352, 0.164, 0.1, 0.0649, 0.0342, 0.01] | [10.0, 2.34, 0.722, 0.181, 0.1, 0.055, 0.0296, 0.01] | 0 | [48.0, 60.0, 65.0, 71.0, 80.0, 100.0, 162.0] | [96.0, 110.0, 125.0, 150.0, 168.0, 200.0, 250.0, 398.0]
HV 200A | HV 200A | 200 | 0 | [10.0, 4.267, 1.21, 0.403, 0.1, 0.058, 0.022, 0.01] | [10.0, 3.73, 1.654, 0.328, 0.1, 0.0531, 0.019, 0.01] | 0 | [600.0, 700.0, 900.0, 1150.0, 1665.0, 2000.0, 3000.0, 4313.0] | [1200.0, 1500.0, 1800.0, 2700.0, 3960.0, 5000.0, 7500.0, 10620.0]
HV 20A | HV 20A | 20 | 0 | [10.0, 1.3, 0.3, 0.155, 0.1, 0.0555, 0.023, 0.01] | [10.0, 1.3, 0.161, 0.1, 0.0611, 0.0399, 0.0141, 0.01] | 0 | [60.0, 70.0, 80.0, 87.0, 94.0, 110.0, 150.0, 216.0] | [120.0, 150.0, 200.0, 223.0, 260.0, 300.0, 450.0, 532.0]
HV 25A | HV 25A | 25 | 0 | [10.0, 2.512, 0.833, 0.299, 0.1, 0.0372, 0.0223, 0.01] | [10.0, 3.125, 0.597, 0.198, 0.1, 0.0378, 0.022, 0.01] | 0 | [75.0, 82.0, 90.0, 100.0, 124.0, 170.0, 200.0, 289.0] | [150.0, 170.0, 210.0, 250.0, 294.0, 400.0, 500.0, 711.0]
HV 31.5A | HV 31.5A | 31.5 | 0 | [10.0, 2.34, 0.722, 0.181, 0.1, 0.055, 0.0296, 0.01] | [10.0, 2.84, 0.368, 0.164, 0.1, 0.0621, 0.0378, 0.0195, 0.01] | 0 | [95.0, 110.0, 125.0, 150.0, 165.0, 200.0, 250.0, 390.0] | [189.0, 220.0, 300.0, 350.0, 393.0, 450.0, 530.0, 700.0, 960.0]
HV 40A | HV 40A | 40 | 0 | [10.0, 1.3, 0.161, 0.1, 0.0611, 0.0399, 0.0141, 0.01] | [10.0, 2.05, 0.369, 0.198, 0.1, 0.051, 0.0298, 0.01] | 0 | [120.0, 150.0, 200.0, 223.0, 260.0, 300.0, 450.0, 532.0] | [240.0, 300.0, 400.0, 450.0, 530.0, 650.0, 800.0, 1311.0]
HV 50A | HV 50A | 50 | 0 | [10.0, 3.215, 0.597, 0.198, 0.1, 0.0378, 0.022, 0.01] | [10.0, 3.64, 0.854, 0.281, 0.1, 0.0531, 0.022, 0.01] | 0 | [150.0, 170.0, 210.0, 250.0, 294.0, 400.0, 500.0, 711.0] | [300.0, 350.0, 450.0, 550.0, 700.0, 850.0, 1200.0, 1752.0]
HV 6.3A | HV 6.3A | 6.3 | 0 | [10.0, 1.39, 0.344, 0.168, 0.1, 0.056, 0.0263, 0.01] | [10.0, 1.711, 0.516, 0.198, 0.1, 0.0634, 0.0303, 0.01] | 0 | [19.0, 19.5, 20.4, 20.8, 22.0, 25.0, 32.0, 48.0] | [38.0, 40.0, 43.0, 48.0, 53.0, 60.0, 75.0, 118.0]
HV 63A | HV 63A | 63 | 0 | [10.0, 2.84, 0.368, 0.164, 0.1, 0.0621, 0.0378, 0.0195, 0.01] | [10.0, 1.82, 0.344, 0.1, 0.0467, 0.0269, 0.01] | 0 | [189.0, 220.0, 300.0, 350.0, 393.0, 450.0, 530.0, 700.0, 961.0] | [378.0, 500.0, 700.0, 934.0, 1200.0, 1500.0, 2366.0]
HV 80A | HV 80A | 80 | 0 | [10.0, 2.05, 0.369, 0.198, 0.1, 0.051, 0.0298, 0.01] | [10.0, 4.15, 1.03, 0.198, 0.1, 0.051, 0.0172, 0.01] | 0 | [240.0, 300.0, 400.0, 450.0, 530.0, 650.0, 800.0, 1311.0] | [480.0, 550.0, 700.0, 1000.0, 1260.0, 1600.0, 2500.0, 3227.0]
Siemens NH-1-100 | Siemens NH-1-100 | 100 | [5400.0, 2000.0, 400.0, 20.0, 1.0, 0.2, 0.012, 0.004] | 0 | 0 | [150.0, 190.0, 250.0, 430.0, 900.0, 1250.0, 2700.0, 3600.0] | 0 | 0
Siemens NH-1-125 | Siemens NH-1-125 | 125 | [4800.0, 120.0, 7.0, 0.1, 0.004] | 0 | 0 | [180.0, 400.0, 740.0, 2000.0, 4250.0] | 0 | 0
Siemens NH-1-16 | Siemens NH-1-16 | 16 | [4000.0, 400.0, 2.0, 0.1, 0.04, 0.01] | 0 | 0 | [26.0, 35.0, 75.0, 150.0, 200.0, 300.0] | 0 | 0
Siemens NH-1-160 | Siemens NH-1-160 | 160 | [4800.0, 120.0, 7.0, 0.1, 0.004] | 0 | 0 | [210.0, 500.0, 900.0, 2300.0, 5000.0] | 0 | 0
Siemens NH-1-25 | Siemens NH-1-25 | 25 | [4000.0, 1000.0, 10.0, 0.2, 0.02, 0.01] | 0 | 0 | [40.0, 50.0, 100.0, 210.0, 400.0, 500.0] | 0 | 0
Siemens NH-1-50 | Siemens NH-1-50 | 50 | [4000.0, 40.0, 4.0, 1.0, 0.02, 0.01] | 0 | 0 | [86.0, 200.0, 300.0, 400.0, 1000.0, 1280.0] | 0 | 0
Siemens NH-1-63 | Siemens NH-1-63 | 63 | [4000.0, 100.0, 10.0, 2.0, 0.04, 0.01] | 0 | 0 | [100.0, 200.0, 300.0, 400.0, 1000.0, 1500.0] | 0 | 0
Siemens NH-1-80 | Siemens NH-1-80 | 80 | [4800.0, 120.0, 7.0, 0.1, 0.01] | 0 | 0 | [150.58, 250.0, 450.0, 1150.0, 2470.0] | 0 | 0
Siemens NH-2-1000 | Siemens NH-2-1000 | 1000 | [4800.0, 120.0, 7.0, 0.1, 0.004] | 0 | 0 | [1900.0, 3500.0, 8400.0, 24000.0, 52000.0] | 0 | 0
Siemens NH-2-200 | Siemens NH-2-200 | 200 | [4800.0, 120.0, 7.0, 0.1, 0.004] | 0 | 0 | [280.0, 650.0, 1200.0, 3000.0, 7000.0] | 0 | 0
Siemens NH-2-224 | Siemens NH-2-224 | 224 | [4800.0, 120.0, 7.0, 0.2, 0.04, 0.004] | 0 | 0 | [400.0, 750.0, 1453.0, 3025.0, 4315.0, 7600.0] | 0 | 0
Siemens NH-2-250 | Siemens NH-2-250 | 250 | [4800.0, 120.0, 7.0, 0.1, 0.004] | 0 | 0 | [450.0, 800.0, 1650.0, 4000.0, 8500.0] | 0 | 0
Siemens NH-2-315 | Siemens NH-2-315 | 315 | [4800.0, 120.0, 7.0, 0.1, 0.004] | 0 | 0 | [550.0, 920.0, 1900.0, 5000.0, 11000.0] | 0 | 0
Siemens NH-2-355 | Siemens NH-2-355 | 355 | [4800.0, 120.0, 6.0, 0.1, 0.004] | 0 | 0 | [650.0, 1116.27, 2350.0, 5840.0, 12790.0] | 0 | 0
Siemens NH-2-400 | Siemens NH-2-400 | 400 | [4800.0, 120.0, 7.0, 0.1, 0.004] | 0 | 0 | [720.0, 1350.0, 2800.0, 6500.0, 15000.0] | 0 | 0
Siemens NH-2-425 | Siemens NH-2-425 | 425 | [4800.0, 120.0, 7.0, 0.1, 0.004] | 0 | 0 | [850.0, 1500.0, 3050.0, 7500.0, 16500.0] | 0 | 0
Siemens NH-2-630 | Siemens NH-2-630 | 630 | [4800.0, 120.0, 7.0, 0.1, 0.004] | 0 | 0 | [1200.0, 2000.0, 4800.0, 12000.0, 26000.0] | 0 | 0

## res_bus
| vm_pu | va_degree | p_mw | q_mvar
0 | 0.9976 | -0.045777 | 0.0087327 | 0.0021886
1 | 0.99772 | -0.043367 | 0 | 0
2 | 0.99779 | -0.042124 | 0.008594 | 0.0021539
3 | 0.99834 | -0.031422 | 0 | 0
4 | 0.97821 | -0.41972 | 0 | 0
5 | 0.97802 | -0.42334 | 0.0073644 | 0.0018457
6 | 0.97826 | -0.41874 | 0 | 0
7 | 0.99601 | -0.075666 | 0.0053268 | 0.001335
8 | 1 | 0 | -0.25123 | -0.063912
9 | 0.98227 | -0.34019 | 0 | 0
10 | 0.98217 | -0.34224 | 0.0034478 | 0.00086411
11 | 0.98469 | -0.29316 | 0 | 0
12 | 0.98204 | -0.34477 | 0 | 0
13 | 0.97791 | -0.42562 | 0.0021261 | 0.00053285
14 | 0.9785 | -0.41394 | 0.0020963 | 0.00052538
15 | 0.97778 | -0.42815 | 0.0067341 | 0.0016877
16 | 0.97739 | -0.43572 | 0.0072923 | 0.0018276
17 | 0.97752 | -0.43319 | 0.0065661 | 0.0016456
18 | 0.97848 | -0.41498 | 0.011867 | 0.002974
19 | 0.9782 | -0.4204 | 0.011869 | 0.0029747
20 | 0.97995 | -0.38611 | 0 | 0
21 | 0.98033 | -0.37863 | 0.020588 | 0.0051598
22 | 0.98232 | -0.3398 | 0.016421 | 0.0041155
23 | 0.98316 | -0.32338 | 0 | 0
24 | 0.98525 | -0.28272 | 0 | 0
25 | 0.98591 | -0.26992 | 0 | 0
26 | 0.98519 | -0.28391 | 0.0056541 | 0.0014171
27 | 0.98479 | -0.29166 | 0 | 0
28 | 0.98496 | -0.28845 | 0.0058377 | 0.0014631
29 | 0.98425 | -0.30231 | 0.0053745 | 0.001347
30 | 0.98585 | -0.27064 | 0.0047337 | 0.0011864
31 | 0.99066 | -0.17787 | 0 | 0
32 | 0.99056 | -0.17992 | 0.0054199 | 0.0013584
33 | 0.99077 | -0.17591 | 0.0059426 | 0.0014894
34 | 0.98139 | -0.35751 | 0 | 0
35 | 0.98085 | -0.368 | 0 | 0
36 | 0.98117 | -0.36169 | 0.0038126 | 0.00095553
37 | 0.98082 | -0.36863 | 0.00065495 | 0.00016415
38 | 0.98081 | -0.36889 | 0 | 0
39 | 0.9808 | -0.36904 | 0.00053036 | 0.00013292
40 | 0.99178 | -0.15678 | 0.0056977 | 0.001428
41 | 0.99194 | -0.15355 | 0.0068915 | 0.0017272
42 | 0.98416 | -0.30402 | 0.0061394 | 0.0015387
43 | 0.98834 | -0.22276 | 0.0056054 | 0.0014048
44 | 0.98467 | -0.29407 | 0.0058297 | 0.0014611
45 | 0.98889 | -0.21184 | 0.0046466 | 0.0011645
46 | 0.9909 | -0.17334 | 0 | 0
47 | 0.98067 | -0.37146 | 0.0022303 | 0.00055896
48 | 0.98113 | -0.36258 | 0.0075138 | 0.0018831
49 | 0.98078 | -0.36939 | 0.00054464 | 0.0001365
50 | 0.9803 | -0.37864 | 0.0021505 | 0.00053897
51 | 0.97788 | -0.42611 | 0.0056713 | 0.0014214
52 | 0.97881 | -0.40786 | 0.0025216 | 0.00063196
53 | 0.97928 | -0.39866 | 0.00257 | 0.0006441
54 | 0.9842 | -0.30321 | 0.011666 | 0.0029238
55 | 0.99016 | -0.18767 | 0.0057376 | 0.001438
56 | 0.99225 | -0.14756 | 0 | 0
57 | 0.99291 | -0.13487 | 0.0068924 | 0.0017274
58 | 0.99301 | -0.13292 | 0.0045776 | 0.0011472
59 | 0.97963 | -0.39175 | 0.0021514 | 0.0005392
60 | 0.99998 | 149.9956 | 0 | 0

## res_line
| p_from_mw | q_from_mvar | p_to_mw | q_to_mvar | pl_mw | ql_mvar | i_from_ka | i_to_ka | i_ka | vm_from_pu | va_from_degree | vm_to_pu | va_to_degree | loading_percent
0 | -0.0087327 | -0.0021886 | 0.0087337 | 0.0021891 | 1.0025e-06 | 4.3586e-07 | 0.013026 | 0.013026 | 0.013026 | 0.9976 | -0.045777 | 0.99772 | -0.043367 | 3.5785
1 | -0.0087337 | -0.0021891 | 0.0087342 | 0.0021893 | 5.1725e-07 | 2.2486e-07 | 0.013026 | 0.013026 | 0.013026 | 0.99772 | -0.043367 | 0.99779 | -0.042124 | 3.5785
2 | -0.017328 | -0.0043432 | 0.017337 | 0.0043484 | 8.8398e-06 | 5.1962e-06 | 0.025842 | 0.025842 | 0.025842 | 0.99779 | -0.042124 | 0.99834 | -0.031422 | 7.0995
3 | 0.098029 | 0.025102 | -0.097819 | -0.024968 | 0.00020961 | 0.00013381 | 0.1463 | 0.1463 | 0.1463 | 0.99834 | -0.031422 | 0.99601 | -0.075666 | 40.1924
4 | -0.11537 | -0.02945 | 0.11554 | 0.029562 | 0.00017546 | 0.00011209 | 0.17214 | 0.17214 | 0.17214 | 0.99834 | -0.031422 | 1 | 0 | 47.2917
5 | 0.015165 | 0.0038018 | -0.015163 | -0.0038003 | 2.6152e-06 | 1.5092e-06 | 0.02307 | 0.02307 | 0.02307 | 0.97821 | -0.41972 | 0.97802 | -0.42334 | 6.3378
6 | -0.015165 | -0.0038018 | 0.015166 | 0.0038022 | 7.0889e-07 | 4.091e-07 | 0.02307 | 0.02307 | 0.02307 | 0.97821 | -0.41972 | 0.97826 | -0.41874 | 6.3378
7 | 0.0077984 | 0.0019546 | -0.0077976 | -0.0019542 | 8.4415e-07 | 3.3962e-07 | 0.011865 | 0.011865 | 0.011865 | 0.97802 | -0.42334 | 0.97791 | -0.42562 | 3.2596
8 | -0.035772 | -0.0089709 | 0.03578 | 0.0089761 | 8.1889e-06 | 5.1483e-06 | 0.054415 | 0.054414 | 0.054415 | 0.97826 | -0.41874 | 0.9785 | -0.41394 | 14.949
9 | 0.020606 | 0.0051687 | -0.020597 | -0.0051632 | 9.2332e-06 | 5.5948e-06 | 0.031345 | 0.031345 | 0.031345 | 0.97826 | -0.41874 | 0.97778 | -0.42815 | 8.6113
10 | 0.092492 | 0.023633 | -0.092237 | -0.02347 | 0.00025531 | 0.00016294 | 0.13834 | 0.13834 | 0.13834 | 0.99601 | -0.075666 | 0.99301 | -0.13292 | 38.0061
11 | 0.13404 | 0.03435 | -0.13317 | -0.033794 | 0.00087002 | 0.00055605 | 0.19972 | 0.19972 | 0.19972 | 1 | 0 | 0.99291 | -0.13487 | 54.8669
12 | 0.0034482 | 0.00086391 | -0.0034478 | -0.00086411 | 3.3556e-07 | -2.0033e-07 | 0.0052234 | 0.0052236 | 0.0052236 | 0.98227 | -0.34019 | 0.98217 | -0.34224 | 1.435
13 | -0.066181 | -0.016656 | 0.06633 | 0.016751 | 0.00014914 | 9.4946e-05 | 0.10028 | 0.10028 | 0.10028 | 0.98227 | -0.34019 | 0.98469 | -0.29316 | 27.5495
14 | 0.062732 | 0.015792 | -0.062719 | -0.015783 | 1.3723e-05 | 8.7316e-06 | 0.095057 | 0.095057 | 0.095057 | 0.98227 | -0.34019 | 0.98204 | -0.34477 | 26.1145
15 | -0.06633 | -0.016751 | 0.066401 | 0.016797 | 7.1658e-05 | 4.5619e-05 | 0.10028 | 0.10028 | 0.10028 | 0.98469 | -0.29316 | 0.98585 | -0.27064 | 27.5495
16 | 0.049651 | 0.01251 | -0.049588 | -0.01247 | 6.3287e-05 | 4.0127e-05 | 0.075257 | 0.075257 | 0.075257 | 0.98204 | -0.34477 | 0.98067 | -0.37146 | 20.675
17 | 0.013068 | 0.0032733 | -0.01306 | -0.003269 | 7.9187e-06 | 4.387e-06 | 0.0198 | 0.0198 | 0.0198 | 0.98204 | -0.34477 | 0.98139 | -0.35751 | 5.4397
18 | 0.0056715 | 0.0014214 | -0.0056713 | -0.0014214 | 1.3268e-07 | 2.5314e-08 | 0.0086299 | 0.0086299 | 0.0086299 | 0.97791 | -0.42562 | 0.97788 | -0.42611 | 2.3709
19 | -0.037876 | -0.0095015 | 0.037887 | 0.0095084 | 1.0977e-05 | 6.9145e-06 | 0.057602 | 0.057602 | 0.057602 | 0.9785 | -0.41394 | 0.97881 | -0.40786 | 15.8248
20 | 0.013863 | 0.0034754 | -0.013859 | -0.0034736 | 3.3296e-06 | 1.8808e-06 | 0.021097 | 0.021097 | 0.021097 | 0.97778 | -0.42815 | 0.97752 | -0.43319 | 5.7959
21 | -0.0072923 | -0.0018276 | 0.0072931 | 0.0018279 | 8.7991e-07 | 3.2452e-07 | 0.011102 | 0.011102 | 0.011102 | 0.97739 | -0.43572 | 0.97752 | -0.43319 | 3.05
22 | 0.011872 | 0.0029763 | -0.011869 | -0.0029747 | 3.0632e-06 | 1.6458e-06 | 0.018055 | 0.018055 | 0.018055 | 0.97848 | -0.41498 | 0.9782 | -0.4204 | 4.9602
23 | -0.023739 | -0.0059504 | 0.023771 | 0.0059705 | 3.2707e-05 | 2.009e-05 | 0.036101 | 0.036101 | 0.036101 | 0.97848 | -0.41498 | 0.97995 | -0.38611 | 9.9178
24 | -0.023771 | -0.0059705 | 0.02378 | 0.0059757 | 8.481e-06 | 5.2091e-06 | 0.036101 | 0.036101 | 0.036101 | 0.97995 | -0.38611 | 0.98033 | -0.37863 | 9.9178
25 | -0.044368 | -0.011135 | 0.04445 | 0.011188 | 8.2332e-05 | 5.2081e-05 | 0.06735 | 0.06735 | 0.06735 | 0.98033 | -0.37863 | 0.98232 | -0.3398 | 18.5028
26 | -0.060871 | -0.015303 | 0.060919 | 0.015333 | 4.7767e-05 | 3.0381e-05 | 0.092225 | 0.092225 | 0.092225 | 0.98232 | -0.3398 | 0.98316 | -0.32338 | 25.3365
27 | -0.060919 | -0.015333 | 0.061038 | 0.015409 | 0.00011865 | 7.546e-05 | 0.092225 | 0.092225 | 0.092225 | 0.98316 | -0.32338 | 0.98525 | -0.28272 | 25.3365
28 | -0.066692 | -0.016826 | 0.066733 | 0.016852 | 4.0908e-05 | 2.6045e-05 | 0.10076 | 0.10076 | 0.10076 | 0.98525 | -0.28272 | 0.98591 | -0.26992 | 27.6826
29 | 0.0056545 | 0.0014171 | -0.0056541 | -0.0014171 | 3.2078e-07 | 5.5935e-08 | 0.0085399 | 0.00854 | 0.00854 | 0.98525 | -0.28272 | 0.98519 | -0.28391 | 2.3461
30 | -0.10163 | -0.025615 | 0.10186 | 0.025761 | 0.00022987 | 0.00014679 | 0.15344 | 0.15344 | 0.15344 | 0.98591 | -0.26992 | 0.98834 | -0.22276 | 42.1535
31 | 0.034896 | 0.0087626 | -0.034865 | -0.0087432 | 3.082e-05 | 1.9347e-05 | 0.052674 | 0.052674 | 0.052674 | 0.98591 | -0.26992 | 0.98496 | -0.28845 | 14.471
32 | -0.01152 | -0.0028889 | 0.011522 | 0.0028898 | 1.767e-06 | 9.3301e-07 | 0.017408 | 0.017408 | 0.017408 | 0.98479 | -0.29166 | 0.98496 | -0.28845 | 4.7823
33 | 0.01152 | 0.0028889 | -0.011514 | -0.0028858 | 5.8443e-06 | 3.0864e-06 | 0.017408 | 0.017408 | 0.017408 | 0.98479 | -0.29166 | 0.98425 | -0.30231 | 4.7824
34 | 0.017506 | 0.0043904 | -0.017501 | -0.0043876 | 4.6935e-06 | 2.7762e-06 | 0.026448 | 0.026448 | 0.026448 | 0.98496 | -0.28845 | 0.98467 | -0.29407 | 7.2659
35 | 0.0061399 | 0.0015388 | -0.0061394 | -0.0015387 | 4.9782e-07 | 1.2282e-07 | 0.0092825 | 0.0092826 | 0.0092826 | 0.98425 | -0.30231 | 0.98416 | -0.30402 | 2.5502
36 | -0.071135 | -0.017983 | 0.071336 | 0.018111 | 0.00020121 | 0.00012818 | 0.10742 | 0.10742 | 0.10742 | 0.98585 | -0.27064 | 0.98889 | -0.21184 | 29.5123
37 | 0.0054205 | 0.0013584 | -0.0054199 | -0.0013584 | 5.2939e-07 | 6.4636e-08 | 0.0081417 | 0.0081418 | 0.0081418 | 0.99066 | -0.17787 | 0.99056 | -0.17992 | 2.2368
38 | -0.0054205 | -0.0013584 | 0.005421 | 0.0013585 | 5.0701e-07 | 6.1843e-08 | 0.0081417 | 0.0081416 | 0.0081417 | 0.99066 | -0.17787 | 0.99077 | -0.17591 | 2.2367
39 | -0.011364 | -0.0028478 | 0.011365 | 0.0028486 | 1.39e-06 | 7.2568e-07 | 0.017067 | 0.017067 | 0.017067 | 0.99077 | -0.17591 | 0.9909 | -0.17334 | 4.6887
40 | 0.0017309 | 0.00042899 | -0.00173 | -0.00043265 | 8.6049e-07 | -3.6596e-06 | 0.0026227 | 0.0026242 | 0.0026242 | 0.98139 | -0.35751 | 0.98085 | -0.368 | 0.72094
41 | 0.011329 | 0.00284 | -0.011327 | -0.0028388 | 2.2598e-06 | 1.1883e-06 | 0.017178 | 0.017178 | 0.017178 | 0.98139 | -0.35751 | 0.98117 | -0.36169 | 4.7192
42 | 0.00173 | 0.00043265 | -0.00173 | -0.00043287 | 5.1986e-08 | -2.2079e-07 | 0.0026242 | 0.0026243 | 0.0026243 | 0.98085 | -0.368 | 0.98082 | -0.36863 | 0.72097
43 | 0.0075141 | 0.0018833 | -0.0075138 | -0.0018831 | 3.1908e-07 | 1.2146e-07 | 0.011396 | 0.011396 | 0.011396 | 0.98117 | -0.36169 | 0.98113 | -0.36258 | 3.1307
44 | 0.001075 | 0.00026872 | -0.001075 | -0.00026888 | 1.3198e-08 | -1.5858e-07 | 0.0016307 | 0.0016308 | 0.0016308 | 0.98082 | -0.36863 | 0.98081 | -0.36889 | 0.44801
45 | 0.001075 | 0.00026888 | -0.001075 | -0.00026898 | 7.9546e-09 | -9.5573e-08 | 0.0016308 | 0.0016308 | 0.0016308 | 0.98081 | -0.36889 | 0.9808 | -0.36904 | 0.44802
46 | 0.00054465 | 0.00013606 | -0.00054464 | -0.0001365 | 9.1119e-09 | -4.4336e-07 | 0.00082616 | 0.00082632 | 0.00082632 | 0.9808 | -0.36904 | 0.98078 | -0.36939 | 0.22701
47 | -0.0056977 | -0.001428 | 0.0056986 | 0.0014281 | 8.7451e-07 | 1.4782e-07 | 0.0085486 | 0.0085485 | 0.0085486 | 0.99178 | -0.15678 | 0.99194 | -0.15355 | 2.3485
48 | -0.01259 | -0.0031553 | 0.012594 | 0.0031573 | 3.5982e-06 | 1.9555e-06 | 0.018886 | 0.018886 | 0.018886 | 0.99194 | -0.15355 | 0.99225 | -0.14756 | 5.1886
49 | -0.10746 | -0.027166 | 0.10765 | 0.027282 | 0.00018118 | 0.00011572 | 0.16188 | 0.16188 | 0.16188 | 0.98834 | -0.22276 | 0.99016 | -0.18767 | 44.472
50 | 0.011671 | 0.0029265 | -0.011666 | -0.0029238 | 5.0825e-06 | 2.6989e-06 | 0.017638 | 0.017638 | 0.017638 | 0.98467 | -0.29407 | 0.9842 | -0.30321 | 4.8457
51 | -0.075983 | -0.019276 | 0.076124 | 0.019366 | 0.00014095 | 8.9839e-05 | 0.11442 | 0.11442 | 0.11442 | 0.98889 | -0.21184 | 0.9909 | -0.17334 | 31.4331
52 | -0.087489 | -0.022214 | 0.087659 | 0.022323 | 0.00017052 | 0.00010879 | 0.13148 | 0.13148 | 0.13148 | 0.9909 | -0.17334 | 0.99301 | -0.13292 | 36.1217
53 | 0.047357 | 0.011911 | -0.047341 | -0.011901 | 1.6233e-05 | 1.0283e-05 | 0.071873 | 0.071873 | 0.071873 | 0.98067 | -0.37146 | 0.9803 | -0.37864 | 19.7453
54 | 0.045191 | 0.011362 | -0.045162 | -0.011344 | 2.8287e-05 | 1.7902e-05 | 0.068609 | 0.068609 | 0.068609 | 0.9803 | -0.37864 | 0.97963 | -0.39175 | 18.8485
55 | -0.040409 | -0.01014 | 0.040427 | 0.010152 | 1.7745e-05 | 1.1199e-05 | 0.061436 | 0.061436 | 0.061436 | 0.97881 | -0.40786 | 0.97928 | -0.39866 | 16.8779
56 | -0.042997 | -0.010796 | 0.043011 | 0.010805 | 1.4174e-05 | 8.9597e-06 | 0.065341 | 0.065341 | 0.065341 | 0.97928 | -0.39866 | 0.97963 | -0.39175 | 17.9507
57 | -0.11338 | -0.02872 | 0.1136 | 0.02886 | 0.00021889 | 0.00013983 | 0.1705 | 0.1705 | 0.1705 | 0.99016 | -0.18767 | 0.99225 | -0.14756 | 46.8408
58 | -0.1262 | -0.032017 | 0.12627 | 0.032066 | 7.7051e-05 | 4.9239e-05 | 0.18939 | 0.18939 | 0.18939 | 0.99225 | -0.14756 | 0.99291 | -0.13487 | 52.0293

## res_trafo
| p_hv_mw | q_hv_mvar | p_lv_mw | q_lv_mvar | pl_mw | ql_mvar | i_hv_ka | i_lv_ka | vm_hv_pu | va_hv_degree | vm_lv_pu | va_lv_degree | loading_percent
0 | -1.2729e-15 | -1.3162e-15 | 0.00165 | 1.2699e-07 | 0.00165 | 1.2699e-07 | 5.2857e-17 | 0.0023815 | 0.99998 | 149.9956 | 1 | 0 | 0.2619

## res_ext_grid
| p_mw | q_mvar
0 | 0.25716 | 0.065401

## res_load
| p_mw | q_mvar
0 | 0.0087327 | 0.0021886
1 | 0.008594 | 0.0021539
2 | 0.0073644 | 0.0018457
3 | 0.0053268 | 0.001335
4 | 0.0059384 | 0.0014883
5 | 0.0034478 | 0.00086411
6 | 0.0021261 | 0.00053285
7 | 0.0020963 | 0.00052538
8 | 0.0067341 | 0.0016877
9 | 0.0072923 | 0.0018276
10 | 0.0065661 | 0.0016456
11 | 0.011867 | 0.002974
12 | 0.011869 | 0.0029747
13 | 0.020588 | 0.0051598
14 | 0.016421 | 0.0041155
15 | 0.0056541 | 0.0014171
16 | 0.0058377 | 0.0014631
17 | 0.0053745 | 0.001347
18 | 0.0047337 | 0.0011864
19 | 0.0054199 | 0.0013584
20 | 0.0059426 | 0.0014894
21 | 0.0038126 | 0.00095553
22 | 0.00065495 | 0.00016415
23 | 0.00053036 | 0.00013292
24 | 0.0056977 | 0.001428
25 | 0.0068915 | 0.0017272
26 | 0.0061394 | 0.0015387
27 | 0.0056054 | 0.0014048
28 | 0.0058297 | 0.0014611
29 | 0.0046466 | 0.0011645
30 | 0.0022303 | 0.00055896
31 | 0.0075138 | 0.0018831
32 | 0.00054464 | 0.0001365
33 | 0.0021505 | 0.00053897
34 | 0.0056713 | 0.0014214
35 | 0.0025216 | 0.00063196
36 | 0.00257 | 0.0006441
37 | 0.011666 | 0.0029238
38 | 0.0057376 | 0.001438
39 | 0.0068924 | 0.0017274
40 | 0.0045776 | 0.0011472
41 | 0.0021514 | 0.0005392

## dtypes
| element | column | dtype
0 | bus | name | object
1 | bus | vn_kv | float64
2 | bus | type | object
3 | bus | zone | object
4 | bus | in_service | bool
5 | load | name | object
6 | load | bus | uint32
7 | load | p_mw | float64
8 | load | q_mvar | float64
9 | load | const_z_percent | float64
10 | load | const_i_percent | float64
11 | load | sn_mva | float64
12 | load | scaling | float64
13 | load | in_service | bool
14 | load | type | object
15 | ext_grid | name | object
16 | ext_grid | bus | uint32
17 | ext_grid | vm_pu | float64
18 | ext_grid | va_degree | float64
19 | ext_grid | slack_weight | float64
20 | ext_grid | in_service | bool
21 | line | name | object
22 | line | std_type | object
23 | line | from_bus | uint32
24 | line | to_bus | uint32
25 | line | length_km | float64
26 | line | r_ohm_per_km | float64
27 | line | x_ohm_per_km | float64
28 | line | c_nf_per_km | float64
29 | line | g_us_per_km | float64
30 | line | max_i_ka | float64
31 | line | df | float64
32 | line | parallel | uint32
33 | line | type | object
34 | line | in_service | bool
35 | trafo | name | object
36 | trafo | std_type | object
37 | trafo | hv_bus | uint32
38 | trafo | lv_bus | uint32
39 | trafo | sn_mva | float64
40 | trafo | vn_hv_kv | float64
41 | trafo | vn_lv_kv | float64
42 | trafo | vk_percent | float64
43 | trafo | vkr_percent | float64
44 | trafo | pfe_kw | float64
45 | trafo | i0_percent | float64
46 | trafo | shift_degree | float64
47 | trafo | tap_side | object
48 | trafo | tap_neutral | int32
49 | trafo | tap_min | int32
50 | trafo | tap_max | int32
51 | trafo | tap_step_percent | float64
52 | trafo | tap_step_degree | float64
53 | trafo | tap_pos | int32
54 | trafo | tap_phase_shifter | bool
55 | trafo | parallel | uint32
56 | trafo | df | float64
57 | trafo | in_service | bool
58 | line_geodata | coords | object
59 | bus_geodata | x | float64
60 | bus_geodata | y | float64
61 | bus_geodata | coords | object
62 | res_bus | vm_pu | float64
63 | res_bus | va_degree | float64
64 | res_bus | p_mw | float64
65 | res_bus | q_mvar | float64
66 | res_line | p_from_mw | float64
67 | res_line | q_from_mvar | float64
68 | res_line | p_to_mw | float64
69 | res_line | q_to_mvar | float64
70 | res_line | pl_mw | float64
71 | res_line | ql_mvar | float64
72 | res_line | i_from_ka | float64
73 | res_line | i_to_ka | float64
74 | res_line | i_ka | float64
75 | res_line | vm_from_pu | float64
76 | res_line | va_from_degree | float64
77 | res_line | vm_to_pu | float64
78 | res_line | va_to_degree | float64
79 | res_line | loading_percent | float64
80 | res_trafo | p_hv_mw | float64
81 | res_trafo | q_hv_mvar | float64
82 | res_trafo | p_lv_mw | float64
83 | res_trafo | q_lv_mvar | float64
84 | res_trafo | pl_mw | float64
85 | res_trafo | ql_mvar | float64
86 | res_trafo | i_hv_ka | float64
87 | res_trafo | i_lv_ka | float64
88 | res_trafo | vm_hv_pu | float64
89 | res_trafo | va_hv_degree | float64
90 | res_trafo | vm_lv_pu | float64
91 | res_trafo | va_lv_degree | float64
92 | res_trafo | loading_percent | float64
93 | res_ext_grid | p_mw | float64
94 | res_ext_grid | q_mvar | float64
95 | res_load | p_mw | float64
96 | res_load | q_mvar | float64

## parameters
| version | format_version | converged | OPF_converged | name | f_hz | sn_mva
0 | 2.14.6 | 2.14.0 | TRUE | FALSE |  | 50 | 1