## bus
| name | vn_kv | type | zone | in_service
0 | bus_LV_131-12_1_2_node_5 | 0.4 | n |  | TRUE
1 | bus_LV_131-12_1_2_node_6 | 0.4 | n |  | TRUE
2 | bus_LV_131-12_1_2_node_89 | 0.4 | n |  | TRUE
3 | bus_LV_131-12_1_2_node_42 | 0.4 | n |  | TRUE
4 | bus_LV_131-12_1_2_node_31 | 0.4 | n |  | TRUE
5 | bus_LV_131-12_1_2_node_7 | 0.4 | n |  | TRUE
6 | bus_LV_131-12_1_2_node_8 | 0.4 | n |  | TRUE
7 | bus_LV_131-12_1_2_node_17 | 0.4 | n |  | TRUE
8 | bus_LV_131-12_1_2_node_13 | 0.4 | n |  | TRUE
9 | bus_LV_131-12_1_2_node_105 | 0.4 | n |  | TRUE
10 | bus_LV_131-12_1_2_node_102 | 0.4 | n |  | TRUE
11 | bus_LV_131-12_1_2_node_16 | 0.4 | n |  | TRUE
12 | bus_LV_131-12_1_2_node_69 | 0.4 | n |  | TRUE
13 | bus_LV_131-12_1_2_node_19 | 0.4 | n |  | TRUE
14 | bus_LV_131-12_1_2_node_67 | 0.4 | n |  | TRUE
15 | bus_LV_131-12_1_2_node_18 | 0.4 | n |  | TRUE
16 | bus_LV_131-12_1_2_node_22 | 0.4 | n |  | TRUE
17 | bus_LV_131-12_1_2_node_99 | 0.4 | n |  | TRUE
18 | bus_LV_131-12_1_2_node_117 | 0.4 | n |  | TRUE
19 | bus_LV_131-12_1_2_node_66 | 0.4 | n |  | TRUE
20 | bus_LV_131-12_1_2_node_68 | 0.4 | n |  | TRUE
21 | bus_LV_131-12_1_2_node_96 | 0.4 | n |  | TRUE
22 | bus_LV_131-12_1_2_node_77 | 0.4 | n |  | TRUE
23 | bus_LV_131-12_1_2_node_46 | 0.4 | n |  | TRUE
24 | bus_LV_131-12_1_2_node_48 | 0.4 | n |  | TRUE
25 | bus_LV_131-12_1_2_node_51 | 0.4 | n |  | TRUE
26 | bus_LV_131-12_1_2_node_49 | 0.4 | n |  | TRUE
27 | bus_LV_131-12_1_2_node_55 | 0.4 | n |  | TRUE
28 | bus_LV_131-12_1_2_node_65 | 0.4 | n |  | TRUE
29 | bus_LV_131-12_1_2_node_56 | 0.4 | n |  | TRUE
30 | bus_LV_131-12_1_2_node_63 | 0.4 | n |  | TRUE
31 | bus_LV_131-12_1_2_node_54 | 0.4 | n |  | TRUE
32 | bus_LV_131-12_1_2_node_57 | 0.4 | n |  | TRUE
33 | bus_LV_131-12_1_2_node_88 | 0.4 | n |  | TRUE
34 | bus_LV_131-12_1_2_node_58 | 0.4 | n |  | TRUE
35 | bus_LV_131-12_1_2_node_59 | 0.4 | n |  | TRUE
36 | bus_LV_131-12_1_2_node_61 | 0.4 | n |  | TRUE
37 | bus_LV_131-12_1_2_node_62 | 0.4 | n |  | TRUE
38 | bus_LV_131-12_1_2_node_92 | 0.4 | n |  | TRUE
39 | bus_LV_131-12_1_2_node_64 | 0.4 | n |  | TRUE
40 | bus_LV_131-12_1_2_node_76 | 0.4 | n |  | TRUE
41 | bus_LV_131-12_1_2_node_93 | 0.4 | n |  | TRUE
42 | bus_LV_131-12_1_2_node_97 | 0.4 | n |  | TRUE
43 | bus_LV_131-12_1_2_node_98 | 0.4 | n |  | TRUE
44 | bus_LV_131-12_1_2_node_100 | 0.4 | n |  | TRUE
45 | bus_LV_131-12_1_2_node_101 | 0.4 | n |  | TRUE
46 | bus_LV_131-12_1_2_node_109 | 0.4 | n |  | TRUE
47 | bus_LV_131-12_1_2_node_103 | 0.4 | n |  | TRUE
48 | bus_LV_131-12_1_2_node_104 | 0.4 | n |  | TRUE
49 | bus_LV_131-12_1_2_node_118 | 0.4 | n |  | TRUE
50 | bus_LV_131-12_1_2_node_119 | 0.4 | n |  | TRUE
51 | bus_MV_360_0_node_6 | 20 | n |  | TRUE

## load
| name | bus | p_mw | q_mvar | const_z_percent | const_i_percent | sn_mva | scaling | in_service | type
0 | LV_131-12_1_2_load_89 | 2 | 0.010523 | 0.0026372 | 0 | 0 |  | 1 | TRUE | wye
1 | LV_131-12_1_2_load_42 | 3 | 0.0034981 | 0.0008767 | 0 | 0 |  | 1 | TRUE | wye
2 | LV_131-12_1_2_load_7 | 5 | 0.022247 | 0.0055757 | 0 | 0 |  | 1 | TRUE | wye
3 | LV_131-12_1_2_load_105 | 9 | 0.0079688 | 0.0019972 | 0 | 0 |  | 1 | TRUE | wye
4 | LV_131-12_1_2_load_102 | 10 | 0.0071578 | 0.0017939 | 0 | 0 |  | 1 | TRUE | wye
5 | LV_131-12_1_2_load_69 | 12 | 0.0042601 | 0.0010677 | 0 | 0 |  | 1 | TRUE | wye
6 | LV_131-12_1_2_load_67 | 14 | 0.0049061 | 0.0012296 | 0 | 0 |  | 1 | TRUE | wye
7 | LV_131-12_1_2_load_117 | 18 | 0.004137 | 0.0010368 | 0 | 0 |  | 1 | TRUE | wye
8 | LV_131-12_1_2_load_68 | 20 | 0.0064604 | 0.0016191 | 0 | 0 |  | 1 | TRUE | wye
9 | LV_131-12_1_2_load_96 | 21 | 0.0029319 | 0.00073479 | 0 | 0 |  | 1 | TRUE | wye
10 | LV_131-12_1_2_load_77 | 22 | 0.0043933 | 0.0011011 | 0 | 0 |  | 1 | TRUE | wye
11 | LV_131-12_1_2_load_46 | 23 | 0.016806 | 0.0042121 | 0 | 0 |  | 1 | TRUE | wye
12 | LV_131-12_1_2_load_55 | 27 | 0.0055379 | 0.0013879 | 0 | 0 |  | 1 | TRUE | wye
13 | LV_131-12_1_2_load_65 | 28 | 0.0059287 | 0.0014859 | 0 | 0 |  | 1 | TRUE | wye
14 | LV_131-12_1_2_load_63 | 30 | 0.016632 | 0.0041684 | 0 | 0 |  | 1 | TRUE | wye
15 | LV_131-12_1_2_load_54 | 31 | 0.0067307 | 0.0016869 | 0 | 0 |  | 1 | TRUE | wye
16 | LV_131-12_1_2_load_57 | 32 | 0.010061 | 0.0025215 | 0 | 0 |  | 1 | TRUE | wye
17 | LV_131-12_1_2_load_88 | 33 | 0.011402 | 0.0028575 | 0 | 0 |  | 1 | TRUE | wye
18 | LV_131-12_1_2_load_58 | 34 | 0.0024691 | 0.00061881 | 0 | 0 |  | 1 | TRUE | wye
19 | LV_131-12_1_2_load_59 | 35 | 0.0050825 | 0.0012738 | 0 | 0 |  | 1 | TRUE | wye
20 | LV_131-12_1_2_load_92 | 38 | 0.00077131 | 0.00019331 | 0 | 0 |  | 1 | TRUE | wye
21 | LV_131-12_1_2_load_64 | 39 | 0.0061676 | 0.0015457 | 0 | 0 |  | 1 | TRUE | wye
22 | LV_131-12_1_2_load_76 | 40 | 0.0040617 | 0.001018 | 0 | 0 |  | 1 | TRUE | wye
23 | LV_131-12_1_2_load_93 | 41 | 0.0046873 | 0.0011747 | 0 | 0 |  | 1 | TRUE | wye
24 | LV_131-12_1_2_load_97 | 42 | 0.0065128 | 0.0016323 | 0 | 0 |  | 1 | TRUE | wye
25 | LV_131-12_1_2_load_98 | 43 | 0.0067851 | 0.0017005 | 0 | 0 |  | 1 | TRUE | wye
26 | LV_131-12_1_2_load_100 | 44 | 0.0067363 | 0.0016883 | 0 | 0 |  | 1 | TRUE | wye
27 | LV_131-12_1_2_load_101 | 45 | 0.013406 | 0.0033599 | 0 | 0 |  | 1 | TRUE | wye
28 | LV_131-12_1_2_load_109 | 46 | 0.013507 | 0.0033852 | 0 | 0 |  | 1 | TRUE | wye
29 | LV_131-12_1_2_load_104 | 48 | 0.0043179 | 0.0010822 | 0 | 0 |  | 1 | TRUE | wye
30 | LV_131-12_1_2_load_118 | 49 | 0.0041631 | 0.0010434 | 0 | 0 |  | 1 | TRUE | wye
31 | LV_131-12_1_2_load_119 | 50 | 0.003338 | 0.00083658 | 0 | 0 |  | 1 | TRUE | wye

## ext_grid
| name | bus | vm_pu | va_degree | slack_weight | in_service
0 |  | 27 | 1 | 0 | 1 | TRUE

## line
| name | std_type | from_bus | to_bus | length_km | r_ohm_per_km | x_ohm_per_km | c_nf_per_km | g_us_per_km | max_i_ka | df | parallel | type | in_service
0 | LV_131-12_1_2_line_0 |  | 0 | 1 | 0.042532 | 0.125 | 0.08 | 261 | 0 | 0.364 | 1 | 1 | cs | TRUE
1 | LV_131-12_1_2_line_1 |  | 0 | 2 | 0.0462 | 0.125 | 0.08 | 261 | 0 | 0.364 | 1 | 1 | cs | TRUE
2 | LV_131-12_1_2_line_2 |  | 1 | 3 | 0.05131 | 0.125 | 0.08 | 261 | 0 | 0.364 | 1 | 1 | cs | TRUE
3 | LV_131-12_1_2_line_3 |  | 1 | 4 | 0.060887 | 0.125 | 0.08 | 261 | 0 | 0.364 | 1 | 1 | cs | TRUE
4 | LV_131-12_1_2_line_4 |  | 2 | 33 | 0.020337 | 0.125 | 0.08 | 261 | 0 | 0.364 | 1 | 1 | cs | TRUE
5 | LV_131-12_1_2_line_5 |  | 3 | 22 | 0.019531 | 0.125 | 0.08 | 261 | 0 | 0.364 | 1 | 1 | cs | TRUE
6 | LV_131-12_1_2_line_6 |  | 4 | 21 | 0.085872 | 0.125 | 0.08 | 261 | 0 | 0.364 | 1 | 1 | cs | TRUE
7 | LV_131-12_1_2_line_7 |  | 5 | 6 | 0.041412 | 0.125 | 0.08 | 261 | 0 | 0.364 | 1 | 1 | cs | TRUE
8 | LV_131-12_1_2_line_8 |  | 6 | 7 | 0.020722 | 0.125 | 0.08 | 261 | 0 | 0.364 | 1 | 1 | cs | TRUE
9 | LV_131-12_1_2_line_9 |  | 7 | 8 | 0.0094012 | 0.125 | 0.08 | 261 | 0 | 0.364 | 1 | 1 | cs | TRUE
10 | LV_131-12_1_2_line_10 |  | 8 | 9 | 0.058021 | 0.125 | 0.08 | 261 | 0 | 0.364 | 1 | 1 | cs | TRUE
11 | LV_131-12_1_2_line_11 |  | 8 | 10 | 0.027174 | 0.125 | 0.08 | 261 | 0 | 0.364 | 1 | 1 | cs | TRUE
12 | LV_131-12_1_2_line_12 |  | 9 | 15 | 0.017276 | 0.125 | 0.08 | 261 | 0 | 0.364 | 1 | 1 | cs | TRUE
13 | LV_131-12_1_2_line_13 |  | 10 | 47 | 0.042248 | 0.125 | 0.08 | 261 | 0 | 0.364 | 1 | 1 | cs | TRUE
14 | LV_131-12_1_2_line_14 |  | 11 | 12 | 0.052078 | 0.125 | 0.08 | 261 | 0 | 0.364 | 1 | 1 | cs | TRUE
15 | LV_131-12_1_2_line_15 |  | 11 | 13 | 0.066366 | 0.125 | 0.08 | 261 | 0 | 0.364 | 1 | 1 | cs | TRUE
16 | LV_131-12_1_2_line_16 |  | 11 | 14 | 0.025505 | 0.125 | 0.08 | 261 | 0 | 0.364 | 1 | 1 | cs | TRUE
17 | LV_131-12_1_2_line_17 |  | 13 | 18 | 0.036794 | 0.125 | 0.08 | 261 | 0 | 0.364 | 1 | 1 | cs | TRUE
18 | LV_131-12_1_2_line_18 |  | 14 | 20 | 0.015044 | 0.125 | 0.08 | 261 | 0 | 0.364 | 1 | 1 | cs | TRUE
19 | LV_131-12_1_2_line_19 |  | 15 | 16 | 0.0097032 | 0.125 | 0.08 | 261 | 0 | 0.364 | 1 | 1 | cs | TRUE
20 | LV_131-12_1_2_line_20 |  | 15 | 17 | 0.028054 | 0.125 | 0.08 | 261 | 0 | 0.364 | 1 | 1 | cs | TRUE
21 | LV_131-12_1_2_line_21 |  | 16 | 19 | 0.009258 | 0.125 | 0.08 | 261 | 0 | 0.364 | 1 | 1 | cs | TRUE
22 | LV_131-12_1_2_line_22 |  | 16 | 20 | 0.0335 | 0.125 | 0.08 | 261 | 0 | 0.364 | 1 | 1 | cs | TRUE
23 | LV_131-12_1_2_line_23 |  | 17 | 45 | 0.045044 | 0.125 | 0.08 | 261 | 0 | 0.364 | 1 | 1 | cs | TRUE
24 | LV_131-12_1_2_line_24 |  | 17 | 42 | 0.016124 | 0.125 | 0.08 | 261 | 0 | 0.364 | 1 | 1 | cs | TRUE
25 | LV_131-12_1_2_line_25 |  | 18 | 49 | 0.0012794 | 0.125 | 0.08 | 261 | 0 | 0.364 | 1 | 1 | cs | TRUE
26 | LV_131-12_1_2_line_26 |  | 19 | 39 | 0.026055 | 0.125 | 0.08 | 261 | 0 | 0.364 | 1 | 1 | cs | TRUE
27 | LV_131-12_1_2_line_27 |  | 21 | 36 | 0.036591 | 0.125 | 0.08 | 261 | 0 | 0.364 | 1 | 1 | cs | TRUE
28 | LV_131-12_1_2_line_28 |  | 22 | 40 | 0.055393 | 0.125 | 0.08 | 261 | 0 | 0.364 | 1 | 1 | cs | TRUE
29 | LV_131-12_1_2_line_29 |  | 23 | 24 | 0.013302 | 0.125 | 0.08 | 261 | 0 | 0.364 | 1 | 1 | cs | TRUE
30 | LV_131-12_1_2_line_30 |  | 24 | 25 | 0.037248 | 0.125 | 0.08 | 261 | 0 | 0.364 | 1 | 1 | cs | TRUE
31 | LV_131-12_1_2_line_31 |  | 25 | 29 | 0.009962 | 0.125 | 0.08 | 261 | 0 | 0.364 | 1 | 1 | cs | TRUE
32 | LV_131-12_1_2_line_32 |  | 25 | 30 | 0.038338 | 0.125 | 0.08 | 261 | 0 | 0.364 | 1 | 1 | cs | TRUE
33 | LV_131-12_1_2_line_33 |  | 26 | 27 | 0.027765 | 0.125 | 0.08 | 261 | 0 | 0.364 | 1 | 1 | cs | TRUE
34 | LV_131-12_1_2_line_34 |  | 26 | 28 | 0.016507 | 0.125 | 0.08 | 261 | 0 | 0.364 | 1 | 1 | cs | TRUE
35 | LV_131-12_1_2_line_35 |  | 27 | 31 | 0.012118 | 0.125 | 0.08 | 261 | 0 | 0.364 | 1 | 1 | cs | TRUE
36 | LV_131-12_1_2_line_36 |  | 28 | 39 | 0.0112 | 0.125 | 0.08 | 261 | 0 | 0.364 | 1 | 1 | cs | TRUE
37 | LV_131-12_1_2_line_37 |  | 29 | 32 | 0.041904 | 0.125 | 0.08 | 261 | 0 | 0.364 | 1 | 1 | cs | TRUE
38 | LV_131-12_1_2_line_38 |  | 29 | 31 | 0.03157 | 0.125 | 0.08 | 261 | 0 | 0.364 | 1 | 1 | cs | TRUE
39 | LV_131-12_1_2_line_39 |  | 32 | 33 | 0.024722 | 0.125 | 0.08 | 261 | 0 | 0.364 | 1 | 1 | cs | TRUE
40 | LV_131-12_1_2_line_40 |  | 34 | 35 | 0.029236 | 0.125 | 0.08 | 261 | 0 | 0.364 | 1 | 1 | cs | TRUE
41 | LV_131-12_1_2_line_41 |  | 35 | 36 | 0.039718 | 0.125 | 0.08 | 261 | 0 | 0.364 | 1 | 1 | cs | TRUE
42 | LV_131-12_1_2_line_42 |  | 36 | 37 | 0.014309 | 0.125 | 0.08 | 261 | 0 | 0.364 | 1 | 1 | cs | TRUE
43 | LV_131-12_1_2_line_43 |  | 37 | 38 | 0.034326 | 0.125 | 0.08 | 261 | 0 | 0.364 | 1 | 1 | cs | TRUE
44 | LV_131-12_1_2_line_44 |  | 38 | 41 | 0.024874 | 0.125 | 0.08 | 261 | 0 | 0.364 | 1 | 1 | cs | TRUE
45 | LV_131-12_1_2_line_45 |  | 42 | 43 | 0.029775 | 0.125 | 0.08 | 261 | 0 | 0.364 | 1 | 1 | cs | TRUE
46 | LV_131-12_1_2_line_46 |  | 43 | 44 | 0.0051971 | 0.125 | 0.08 | 261 | 0 | 0.364 | 1 | 1 | cs | TRUE
47 | LV_131-12_1_2_line_47 |  | 45 | 46 | 0.0055615 | 0.125 | 0.08 | 261 | 0 | 0.364 | 1 | 1 | cs | TRUE
48 | LV_131-12_1_2_line_48 |  | 47 | 48 | 0.14682 | 0.125 | 0.08 | 261 | 0 | 0.364 | 1 | 1 | cs | TRUE
49 | LV_131-12_1_2_line_49 |  | 49 | 50 | 0.029068 | 0.125 | 0.08 | 261 | 0 | 0.364 | 1 | 1 | cs | TRUE

## trafo
| name | std_type | hv_bus | lv_bus | sn_mva | vn_hv_kv | vn_lv_kv | vk_percent | vkr_percent | pfe_kw | i0_percent | shift_degree | tap_side | tap_neutral | tap_min | tap_max | tap_step_percent | tap_step_degree | tap_pos | tap_phase_shifter | parallel | df | in_service
0 | LV_131-12_1_2_trafo_55 | 0.63 MVA 20/0.4 kV | 51 | 27 | 0.63 | 20 | 0.4 | 6 | 1.206 | 1.65 | 0.2619 | 150 | hv | 0 | -2 | 2 | 2.5 | 0 | 0 | FALSE | 1 | 1 | TRUE

## line_geodata
| x0 | y0 | x1 | y1 | x2 | y2 | x3 | y3 | x4 | y4 | x5 | y5 | x6 | y6 | x7 | y7 | x8 | y8 | x9 | y9 | x10 | y10 | x11 | y11 | x12 | y12 | x13 | y13 | x14 | y14 | x15 | y15
0 | 2681528.3101 | 1240923.459 | 2681517.9563 | 1240937.8938 | 2681507.702 | 1240954.9874 | 2681506.3973 | 1240950.3329
1 | 2681528.3101 | 1240923.459 | 2681533.6853 | 1240925.2007 | 2681530.4011 | 1240940.233 | 2681550.4629 | 1240944.6116 | 2681551.3873 | 1240940.0767
2 | 2681506.3973 | 1240950.3329 | 2681525.046 | 1240922.1688 | 2681535.2592 | 1240907.9193
3 | 2681488.3787 | 1240906.7544 | 2681490.8992 | 1240918.1416 | 2681492.5814 | 1240920.0883 | 2681494.956 | 1240920.0764 | 2681503.057 | 1240917.7081 | 2681506.6527 | 1240919.0807 | 2681507.5832 | 1240921.8065 | 2681504.1018 | 1240942.3846 | 2681505.0772 | 1240945.1444 | 2681506.3973 | 1240950.3329
4 | 2681567.7799 | 1240939.0789 | 2681566.8573 | 1240943.4805 | 2681551.3873 | 1240940.0767
5 | 2681535.2592 | 1240907.9193 | 2681535.7393 | 1240907.2494 | 2681549.2042 | 1240894.2629
6 | 2681488.3787 | 1240906.7544 | 2681493.8175 | 1240901.1139 | 2681504.4745 | 1240891.5867 | 2681507.0738 | 1240887.3304 | 2681511.9723 | 1240872.5872 | 2681520.5555 | 1240838.981 | 2681522.5827 | 1240830.6918
7 | 2681625.7151 | 1241032.2084 | 2681628.8017 | 1241017.8183 | 2681627.3075 | 1241009.9032 | 2681609.2774 | 1241005.1742
8 | 2681625.7151 | 1241032.2084 | 2681646.0339 | 1241036.5687
9 | 2681646.0339 | 1241036.5687 | 2681650.6478 | 1241038.6781 | 2681654.4454 | 1241040.754
10 | 2681654.4454 | 1241040.754 | 2681678.2081 | 1241004.2214 | 2681686.6155 | 1240992.4807
11 | 2681654.4454 | 1241040.754 | 2681665.4933 | 1241033.0449 | 2681677.5825 | 1241026.5955
12 | 2681696.6735 | 1240978.4348 | 2681686.6155 | 1240992.4807
13 | 2681700.2965 | 1241059.6428 | 2681694.6253 | 1241055.7953 | 2681686.7156 | 1241047.5695 | 2681677.165 | 1241033.8505 | 2681677.5825 | 1241026.5955
14 | 2681732.0872 | 1240910.785 | 2681725.6608 | 1240907.4052 | 2681717.5839 | 1240909.6623 | 2681713.1303 | 1240904.1415 | 2681707.6195 | 1240900.7188 | 2681700.4528 | 1240901.6764 | 2681696.9329 | 1240900.8385 | 2681693.3612 | 1240897.1756 | 2681689.7365 | 1240891.3215
15 | 2681732.0872 | 1240910.785 | 2681733.6036 | 1240915.9762 | 2681736.8246 | 1240921.4912 | 2681740.197 | 1240926.9971 | 2681748.6182 | 1240924.4445 | 2681773.2467 | 1240921.1814 | 2681786.191 | 1240914.7106
16 | 2681732.0872 | 1240910.785 | 2681717.5543 | 1240931.7443
17 | 2681786.191 | 1240914.7106 | 2681785.1482 | 1240922.891 | 2681770.6789 | 1240947.5002
18 | 2681717.5543 | 1240931.7443 | 2681708.9823 | 1240944.1067
19 | 2681689.8935 | 1240971.6367 | 2681693.2963 | 1240976.0311 | 2681696.6735 | 1240978.4348
20 | 2681719.7503 | 1240994.4861 | 2681696.6735 | 1240978.4348
21 | 2681684.5265 | 1240979.1905 | 2681689.8935 | 1240971.6367
22 | 2681689.8935 | 1240971.6367 | 2681708.9823 | 1240944.1067
23 | 2681719.7503 | 1240994.4861 | 2681708.1103 | 1241016.0747 | 2681727.2295 | 1241023.5201
24 | 2681719.7503 | 1240994.4861 | 2681728.2538 | 1240989.2439 | 2681731.3006 | 1240983.9197
25 | 2681770.6789 | 1240947.5002 | 2681770.0305 | 1240948.6031
26 | 2681684.5265 | 1240979.1905 | 2681685.3267 | 1240975.4432 | 2681684.4291 | 1240971.984 | 2681681.7214 | 1240967.6325 | 2681677.2086 | 1240954.8835
27 | 2681528.5436 | 1240794.7591 | 2681528.5806 | 1240803.0766 | 2681526.6126 | 1240814.2131 | 2681522.5827 | 1240830.6918
28 | 2681593.5112 | 1240861.3743 | 2681591.6852 | 1240862.4748 | 2681561.8258 | 1240882.0897 | 2681549.2042 | 1240894.2629
29 | 2681629.8916 | 1240870.4502 | 2681632.5129 | 1240871.1979 | 2681633.2362 | 1240868.0945 | 2681640.4744 | 1240869.5811
30 | 2681629.8916 | 1240870.4502 | 2681621.543 | 1240906.7502
31 | 2681619.3148 | 1240916.4599 | 2681621.543 | 1240906.7502
32 | 2681621.543 | 1240906.7502 | 2681606.8369 | 1240902.7786 | 2681607.5497 | 1240899.8863 | 2681593.8423 | 1240896.4176 | 2681595.0422 | 1240890.5522
33 | 2681675.6461 | 1240927.22 | 2681653.9612 | 1240922.0958 | 2681655.5082 | 1240916.8356 | 2681655.5082 | 1240916.8356
34 | 2681675.6461 | 1240927.22 | 2681676.577 | 1240943.701
35 | 2681643.7793 | 1240913.791 | 2681655.5082 | 1240916.8356
36 | 2681677.2086 | 1240954.8835 | 2681676.577 | 1240943.701
37 | 2681619.3148 | 1240916.4599 | 2681616.0435 | 1240930.5361 | 2681608.9743 | 1240933.7523 | 2681589.5911 | 1240937.1922
38 | 2681619.3148 | 1240916.4599 | 2681638.8244 | 1240921.3983 | 2681641.0336 | 1240913.0783 | 2681643.7793 | 1240913.791
39 | 2681567.7799 | 1240939.0789 | 2681580.0527 | 1240941.8273 | 2681580.7149 | 1240938.7675 | 2681589.5911 | 1240937.1922
40 | 2681593.1148 | 1240804.3634 | 2681583.9027 | 1240808.6739 | 2681571.1153 | 1240810.3327 | 2681564.9862 | 1240809.619
41 | 2681528.5436 | 1240794.7591 | 2681543.4133 | 1240802.2575 | 2681557.148 | 1240808.7063 | 2681564.9862 | 1240809.619
42 | 2681516.5668 | 1240786.9557 | 2681521.9271 | 1240789.7869 | 2681528.5436 | 1240794.7591
43 | 2681516.5668 | 1240786.9557 | 2681508.7383 | 1240784.8801 | 2681492.857 | 1240784.9622 | 2681482.6095 | 1240786.3823
44 | 2681482.6095 | 1240786.3823 | 2681457.9714 | 1240789.7969
45 | 2681731.3006 | 1240983.9197 | 2681746.0894 | 1240958.0768
46 | 2681748.6706 | 1240953.5661 | 2681746.0894 | 1240958.0768
47 | 2681732.4119 | 1241025.5382 | 2681727.2295 | 1241023.5201
48 | 2681700.2965 | 1241059.6428 | 2681709.0613 | 1241057.384 | 2681723.7898 | 1241053.1059 | 2681738.4647 | 1241051.6291 | 2681748.9892 | 1241051.7296 | 2681750.0748 | 1241050.3213 | 2681750.9741 | 1241044.8743 | 2681753.0618 | 1241039.3324 | 2681758.3348 | 1241038.6045 | 2681762.1869 | 1241041.1149 | 2681768.8819 | 1241048.5902 | 2681775.2866 | 1241051.3359 | 2681784.6236 | 1241049.2631 | 2681788.6708 | 1241044.7489 | 2681790.8317 | 1241032.2586 | 2681805.6837 | 1241007.6879
49 | 2681755.2977 | 1240973.6606 | 2681770.0305 | 1240948.6031

## bus_geodata
| x | y | coords
0 | 2681528.3101 | 1240923.459
1 | 2681506.3973 | 1240950.3329
2 | 2681551.3873 | 1240940.0767
3 | 2681535.2592 | 1240907.9193
4 | 2681488.3787 | 1240906.7544
5 | 2681609.2774 | 1241005.1742
6 | 2681625.7151 | 1241032.2084
7 | 2681646.0339 | 1241036.5687
8 | 2681654.4454 | 1241040.754
9 | 2681686.6155 | 1240992.4807
10 | 2681677.5825 | 1241026.5955
11 | 2681732.0872 | 1240910.785
12 | 2681689.7365 | 1240891.3215
13 | 2681786.191 | 1240914.7106
14 | 2681717.5543 | 1240931.7443
15 | 2681696.6735 | 1240978.4348
16 | 2681689.8935 | 1240971.6367
17 | 2681719.7503 | 1240994.4861
18 | 2681770.6789 | 1240947.5002
19 | 2681684.5265 | 1240979.1905
20 | 2681708.9823 | 1240944.1067
21 | 2681522.5827 | 1240830.6918
22 | 2681549.2042 | 1240894.2629
23 | 2681640.4744 | 1240869.5811
24 | 2681629.8916 | 1240870.4502
25 | 2681621.543 | 1240906.7502
26 | 2681675.6461 | 1240927.22
27 | 2681655.5082 | 1240916.8356
28 | 2681676.577 | 1240943.701
29 | 2681619.3148 | 1240916.4599
30 | 2681595.0422 | 1240890.5522
31 | 2681643.7793 | 1240913.791
32 | 2681589.5911 | 1240937.1922
33 | 2681567.7799 | 1240939.0789
34 | 2681593.1148 | 1240804.3634
35 | 2681564.9862 | 1240809.619
36 | 2681528.5436 | 1240794.7591
37 | 2681516.5668 | 1240786.9557
38 | 2681482.6095 | 1240786.3823
39 | 2681677.2086 | 1240954.8835
40 | 2681593.5112 | 1240861.3743
41 | 2681457.9714 | 1240789.7969
42 | 2681731.3006 | 1240983.9197
43 | 2681746.0894 | 1240958.0768
44 | 2681748.6706 | 1240953.5661
45 | 2681727.2295 | 1241023.5201
46 | 2681732.4119 | 1241025.5382
47 | 2681700.2965 | 1241059.6428
48 | 2681805.6837 | 1241007.6879
49 | 2681770.0305 | 1240948.6031
50 | 2681755.2977 | 1240973.6606
51 | 2681675.6461 | 1240927.22

## line_std_types
| c_nf_per_km | r_ohm_per_km | x_ohm_per_km | max_i_ka | type | q_mm2 | alpha | voltage_rating
NAYY 4x50 SE | 210 | 0.642 | 0.083 | 0.142 | cs | 50 | 0.00403 | LV
NAYY 4x120 SE | 264 | 0.225 | 0.08 | 0.242 | cs | 120 | 0.00403 | LV
NAYY 4x150 SE | 261 | 0.208 | 0.08 | 0.27 | cs | 150 | 0.00403 | LV
NA2XS2Y 1x95 RM/25 12/20 kV | 216 | 0.313 | 0.132 | 0.252 | cs | 95 | 0.00403 | MV
NA2XS2Y 1x185 RM/25 12/20 kV | 273 | 0.161 | 0.117 | 0.362 | cs | 185 | 0.00403 | MV
NA2XS2Y 1x240 RM/25 12/20 kV | 304 | 0.122 | 0.112 | 0.421 | cs | 240 | 0.00403 | MV
NA2XS2Y 1x95 RM/25 6/10 kV | 315 | 0.313 | 0.123 | 0.249 | cs | 95 | 0.00403 | MV
NA2XS2Y 1x185 RM/25 6/10 kV | 406 | 0.161 | 0.11 | 0.358 | cs | 185 | 0.00403 | MV
NA2XS2Y 1x240 RM/25 6/10 kV | 456 | 0.122 | 0.105 | 0.416 | cs | 240 | 0.00403 | MV
NA2XS2Y 1x150 RM/25 12/20 kV | 250 | 0.206 | 0.116 | 0.319 | cs | 150 | 0.00403 | MV
NA2XS2Y 1x120 RM/25 12/20 kV | 230 | 0.253 | 0.119 | 0.283 | cs | 120 | 0.00403 | MV
NA2XS2Y 1x70 RM/25 12/20 kV | 190 | 0.443 | 0.132 | 0.22 | cs | 70 | 0.00403 | MV
NA2XS2Y 1x150 RM/25 6/10 kV | 360 | 0.206 | 0.11 | 0.315 | cs | 150 | 0.00403 | MV
NA2XS2Y 1x120 RM/25 6/10 kV | 340 | 0.253 | 0.113 | 0.28 | cs | 120 | 0.00403 | MV
NA2XS2Y 1x70 RM/25 6/10 kV | 280 | 0.443 | 0.123 | 0.217 | cs | 70 | 0.00403 | MV
N2XS(FL)2Y 1x120 RM/35 64/110 kV | 112 | 0.153 | 0.166 | 0.366 | cs | 120 | 0.00393 | HV
N2XS(FL)2Y 1x185 RM/35 64/110 kV | 125 | 0.099 | 0.156 | 0.457 | cs | 185 | 0.00393 | HV
N2XS(FL)2Y 1x240 RM/35 64/110 kV | 135 | 0.075 | 0.149 | 0.526 | cs | 240 | 0.00393 | HV
N2XS(FL)2Y 1x300 RM/35 64/110 kV | 144 | 0.06 | 0.144 | 0.588 | cs | 300 | 0.00393 | HV
15-AL1/3-ST1A 0.4 | 11 | 1.8769 | 0.35 | 0.105 | ol | 16 | 0.00403 | LV
24-AL1/4-ST1A 0.4 | 11.25 | 1.2012 | 0.335 | 0.14 | ol | 24 | 0.00403 | LV
48-AL1/8-ST1A 0.4 | 12.2 | 0.5939 | 0.3 | 0.21 | ol | 48 | 0.00403 | LV
94-AL1/15-ST1A 0.4 | 13.2 | 0.306 | 0.29 | 0.35 | ol | 94 | 0.00403 | LV
34-AL1/6-ST1A 10.0 | 9.7 | 0.8342 | 0.36 | 0.17 | ol | 34 | 0.00403 | MV
48-AL1/8-ST1A 10.0 | 10.1 | 0.5939 | 0.35 | 0.21 | ol | 48 | 0.00403 | MV
70-AL1/11-ST1A 10.0 | 10.4 | 0.4132 | 0.339 | 0.29 | ol | 70 | 0.00403 | MV
94-AL1/15-ST1A 10.0 | 10.75 | 0.306 | 0.33 | 0.35 | ol | 94 | 0.00403 | MV
122-AL1/20-ST1A 10.0 | 11.1 | 0.2376 | 0.323 | 0.41 | ol | 122 | 0.00403 | MV
149-AL1/24-ST1A 10.0 | 11.25 | 0.194 | 0.315 | 0.47 | ol | 149 | 0.00403 | MV
34-AL1/6-ST1A 20.0 | 9.15 | 0.8342 | 0.382 | 0.17 | ol | 34 | 0.00403 | MV
48-AL1/8-ST1A 20.0 | 9.5 | 0.5939 | 0.372 | 0.21 | ol | 48 | 0.00403 | MV
70-AL1/11-ST1A 20.0 | 9.7 | 0.4132 | 0.36 | 0.29 | ol | 70 | 0.00403 | MV
94-AL1/15-ST1A 20.0 | 10 | 0.306 | 0.35 | 0.35 | ol | 94 | 0.00403 | MV
122-AL1/20-ST1A 20.0 | 10.3 | 0.2376 | 0.344 | 0.41 | ol | 122 | 0.00403 | MV
149-AL1/24-ST1A 20.0 | 10.5 | 0.194 | 0.337 | 0.47 | ol | 149 | 0.00403 | MV
184-AL1/30-ST1A 20.0 | 10.75 | 0.1571 | 0.33 | 0.535 | ol | 184 | 0.00403 | MV
243-AL1/39-ST1A 20.0 | 11 | 0.1188 | 0.32 | 0.645 | ol | 243 | 0.00403 | MV
48-AL1/8-ST1A 110.0 | 8 | 0.5939 | 0.46 | 0.21 | ol | 48 | 0.00403 | HV
70-AL1/11-ST1A 110.0 | 8.4 | 0.4132 | 0.45 | 0.29 | ol | 70 | 0.00403 | HV
94-AL1/15-ST1A 110.0 | 8.65 | 0.306 | 0.44 | 0.35 | ol | 94 | 0.00403 | HV
122-AL1/20-ST1A 110.0 | 8.5 | 0.2376 | 0.43 | 0.41 | ol | 122 | 0.00403 | HV
149-AL1/24-ST1A 110.0 | 8.75 | 0.194 | 0.41 | 0.47 | ol | 149 | 0.00403 | HV
184-AL1/30-ST1A 110.0 | 8.8 | 0.1571 | 0.4 | 0.535 | ol | 184 | 0.00403 | HV
243-AL1/39-ST1A 110.0 | 9 | 0.1188 | 0.39 | 0.645 | ol | 243 | 0.00403 | HV
305-AL1/39-ST1A 110.0 | 9.2 | 0.0949 | 0.38 | 0.74 | ol | 305 | 0.00403 | HV
490-AL1/64-ST1A 110.0 | 9.75 | 0.059 | 0.37 | 0.96 | ol | 490 | 0.00403 | HV
679-AL1/86-ST1A 110.0 | 9.95 | 0.042 | 0.36 | 1.15 | ol | 679 | 0.00403 | HV
490-AL1/64-ST1A 220.0 | 10 | 0.059 | 0.285 | 0.96 | ol | 490 | 0.00403 | HV
679-AL1/86-ST1A 220.0 | 11.7 | 0.042 | 0.275 | 1.15 | ol | 679 | 0.00403 | HV
490-AL1/64-ST1A 380.0 | 11 | 0.059 | 0.253 | 0.96 | ol | 490 | 0.00403 | HV
679-AL1/86-ST1A 380.0 | 14.6 | 0.042 | 0.25 | 1.15 | ol | 679 | 0.00403 | HV

## trafo_std_types
| i0_percent | pfe_kw | vkr_percent | sn_mva | vn_lv_kv | vn_hv_kv | vk_percent | shift_degree | vector_group | tap_side | tap_neutral | tap_min | tap_max | tap_step_degree | tap_step_percent | tap_phase_shifter
160 MVA 380/110 kV | 0.06 | 60 | 0.25 | 160 | 110 | 380 | 12.2 | 0 | Yy0 | hv | 0 | -9 | 9 | 0 | 1.5 | FALSE
100 MVA 220/110 kV | 0.06 | 55 | 0.26 | 100 | 110 | 220 | 12 | 0 | Yy0 | hv | 0 | -9 | 9 | 0 | 1.5 | FALSE
63 MVA 110/20 kV | 0.04 | 22 | 0.32 | 63 | 20 | 110 | 18 | 150 | YNd5 | hv | 0 | -9 | 9 | 0 | 1.5 | FALSE
40 MVA 110/20 kV | 0.05 | 18 | 0.34 | 40 | 20 | 110 | 16.2 | 150 | YNd5 | hv | 0 | -9 | 9 | 0 | 1.5 | FALSE
25 MVA 110/20 kV | 0.07 | 14 | 0.41 | 25 | 20 | 110 | 12 | 150 | YNd5 | hv | 0 | -9 | 9 | 0 | 1.5 | FALSE
63 MVA 110/10 kV | 0.04 | 22 | 0.32 | 63 | 10 | 110 | 18 | 150 | YNd5 | hv | 0 | -9 | 9 | 0 | 1.5 | FALSE
40 MVA 110/10 kV | 0.05 | 18 | 0.34 | 40 | 10 | 110 | 16.2 | 150 | YNd5 | hv | 0 | -9 | 9 | 0 | 1.5 | FALSE
25 MVA 110/10 kV | 0.07 | 14 | 0.41 | 25 | 10 | 110 | 12 | 150 | YNd5 | hv | 0 | -9 | 9 | 0 | 1.5 | FALSE
0.25 MVA 20/0.4 kV | 0.32 | 0.8 | 1.44 | 0.25 | 0.4 | 20 | 6 | 150 | Yzn5 | hv | 0 | -2 | 2 | 0 | 2.5 | FALSE
0.4 MVA 20/0.4 kV | 0.3375 | 1.35 | 1.425 | 0.4 | 0.4 | 20 | 6 | 150 | Dyn5 | hv | 0 | -2 | 2 | 0 | 2.5 | FALSE
0.63 MVA 20/0.4 kV | 0.2619 | 1.65 | 1.206 | 0.63 | 0.4 | 20 | 6 | 150 | Dyn5 | hv | 0 | -2 | 2 | 0 | 2.5 | FALSE
0.25 MVA 10/0.4 kV | 0.24 | 0.6 | 1.2 | 0.25 | 0.4 | 10 | 4 | 150 | Dyn5 | hv | 0 | -2 | 2 | 0 | 2.5 | FALSE
0.4 MVA 10/0.4 kV | 0.2375 | 0.95 | 1.325 | 0.4 | 0.4 | 10 | 4 | 150 | Dyn5 | hv | 0 | -2 | 2 | 0 | 2.5 | FALSE
0.63 MVA 10/0.4 kV | 0.1873 | 1.18 | 1.0794 | 0.63 | 0.4 | 10 | 4 | 150 | Dyn5 | hv | 0 | -2 | 2 | 0 | 2.5 | FALSE

## trafo3w_std_types
| sn_hv_mva | sn_mv_mva | sn_lv_mva | vn_hv_kv | vn_mv_kv | vn_lv_kv | vk_hv_percent | vk_mv_percent | vk_lv_percent | vkr_hv_percent | vkr_mv_percent | vkr_lv_percent | pfe_kw | i0_percent | shift_mv_degree | shift_lv_degree | vector_group | tap_side | tap_neutral | tap_min | tap_max | tap_step_percent
63/25/38 MVA 110/20/10 kV | 63 | 25 | 38 | 110 | 20 | 10 | 10.4 | 10.4 | 10.4 | 0.28 | 0.32 | 0.35 | 35 | 0.89 | 0 | 0 | YN0yn0yn0 | hv | 0 | -10 | 10 | 1.2
63/25/38 MVA 110/10/10 kV | 63 | 25 | 38 | 110 | 10 | 10 | 10.4 | 10.4 | 10.4 | 0.28 | 0.32 | 0.35 | 35 | 0.89 | 0 | 0 | YN0yn0yn0 | hv | 0 | -10 | 10 | 1.2

## fuse_std_types
| fuse_type | i_rated_a | t_avg | t_min | t_total | x_avg | x_min | x_total
HV 100A | HV 100A | 100 | 0 | [10.0, 3.64, 0.854, 0.281, 0.1, 0.0531, 0.022, 0.01] | [10.0, 4.267, 1.21, 0.403, 0.1, 0.058, 0.022, 0.01] | 0 | [300.0, 350.0, 450.0, 550.0, 700.0, 850.0, 1200.0, 1752.0] | [600.0, 700.0, 900.0, 1150.0, 1665.0, 2000.0, 3000.0, 4313.0]
HV 10A | HV 10A | 10 | 0 | [10.0, 1675.0, 0.344, 0.156, 0.1, 0.0417, 0.0171, 0.01] | [10.0, 1.3, 0.3, 0.155, 0.1, 0.0555, 0.023, 0.01] | 0 | [30.0, 32.0, 35.0, 37.0, 39.0, 50.0, 70.0, 88.0] | [60.0, 70.0, 80.0, 87.0, 94.0, 110.0, 150.0, 216.0]
HV 125A | HV 125A | 125 | 0 | [10.0, 1.82, 0.344, 0.1, 0.0467, 0.0269, 0.01] | [10.0, 2.478, 0.426, 0.1, 0.0427, 0.0211, 0.01] | 0 | [375.0, 500.0, 700.0, 925.0, 1200.0, 1500.0, 2341.0] | [750.0, 1000.0, 1500.0, 2200.0, 3000.0, 4000.0, 5765.0]
HV 160A | HV 160A | 160 | 0 | [10.0, 4.15, 1.03, 0.198, 0.1, 0.051, 0.0172, 0.01] | [10.0, 2.3, 0.734, 0.274, 0.1, 0.046, 0.0177, 0.01] | 0 | [480.0, 550.0, 700.0, 1000.0, 1260.0, 1600.0, 2500.0, 3227.0] | [960.0, 1300.0, 1700.0, 2200.0, 2996.0, 4000.0, 6000.0, 7946.0]
HV 16A | HV 16A | 16 | 0 | [10.0, 0.352, 0.164, 0.1, 0.0649, 0.0342, 0.01] | [10.0, 2.34, 0.722, 0.181, 0.1, 0.055, 0.0296, 0.01] | 0 | [48.0, 60.0, 65.0, 71.0, 80.0, 100.0, 162.0] | [96.0, 110.0, 125.0, 150.0, 168.0, 200.0, 250.0, 398.0]
HV 200A | HV 200A | 200 | 0 | [10.0, 4.267, 1.21, 0.403, 0.1, 0.058, 0.022, 0.01] | [10.0, 3.73, 1.654, 0.328, 0.1, 0.0531, 0.019, 0.01] | 0 | [600.0, 700.0, 900.0, 1150.0, 1665.0, 2000.0, 3000.0, 4313.0] | [1200.0, 1500.0, 1800.0, 2700.0, 3960.0, 5000.0, 7500.0, 10620.0]
HV 20A | HV 20A | 20 | 0 | [10.0, 1.3, 0.3, 0.155, 0.1, 0.0555, 0.023, 0.01] | [10.0, 1.3, 0.161, 0.1, 0.0611, 0.0399, 0.0141, 0.01] | 0 | [60.0, 70.0, 80.0, 87.0, 94.0, 110.0, 150.0, 216.0] | [120.0, 150.0, 200.0, 223.0, 260.0, 300.0, 450.0, 532.0]
HV 25A | HV 25A | 25 | 0 | [10.0, 2.512, 0.833, 0.299, 0.1, 0.0372, 0.0223, 0.01] | [10.0, 3.125, 0.597, 0.198, 0.1, 0.0378, 0.022, 0.01] | 0 | [75.0, 82.0, 90.0, 100.0, 124.0, 170.0, 200.0, 289.0] | [150.0, 170.0, 210.0, 250.0, 294.0, 400.0, 500.0, 711.0]
HV 31.5A | HV 31.5A | 31.5 | 0 | [10.0, 2.34, 0.722, 0.181, 0.1, 0.055, 0.0296, 0.01] | [10.0, 2.84, 0.368, 0.164, 0.1, 0.0621, 0.0378, 0.0195, 0.01] | 0 | [95.0, 110.0, 125.0, 150.0, 165.0, 200.0, 250.0, 390.0] | [189.0, 220.0, 300.0, 350.0, 393.0, 450.0, 530.0, 700.0, 960.0]
HV 40A | HV 40A | 40 | 0 | [10.0, 1.3, 0.161, 0.1, 0.0611, 0.0399, 0.0141, 0.01] | [10.0, 2.05, 0.369, 0.198, 0.1, 0.051, 0.0298, 0.01] | 0 | [120.0, 150.0, 200.0, 223.0, 260.0, 300.0, 450.0, 532.0] | [240.0, 300.0, 400.0, 450.0, 530.0, 650.0, 800.0, 1311.0]
HV 50A | HV 50A | 50 | 0 | [10.0, 3.215, 0.597, 0.198, 0.1, 0.0378, 0.022, 0.01] | [10.0, 3.64, 0.854, 0.281, 0.1, 0.0531, 0.022, 0.01] | 0 | [150.0, 170.0, 210.0, 250.0, 294.0, 400.0, 500.0, 711.0] | [300.0, 350.0, 450.0, 550.0, 700.0, 850.0, 1200.0, 1752.0]
HV 6.3A | HV 6.3A | 6.3 | 0 | [10.0, 1.39, 0.344, 0.168, 0.1, 0.056, 0.0263, 0.01] | [10.0, 1.711, 0.516, 0.198, 0.1, 0.0634, 0.0303, 0.01] | 0 | [19.0, 19.5, 20.4, 20.8, 22.0, 25.0, 32.0, 48.0] | [38.0, 40.0, 43.0, 48.0, 53.0, 60.0, 75.0, 118.0]
HV 63A | HV 63A | 63 | 0 | [10.0, 2.84, 0.368, 0.164, 0.1, 0.0621, 0.0378, 0.0195, 0.01] | [10.0, 1.82, 0.344, 0.1, 0.0467, 0.0269, 0.01] | 0 | [189.0, 220.0, 300.0, 350.0, 393.0, 450.0, 530.0, 700.0, 961.0] | [378.0, 500.0, 700.0, 934.0, 1200.0, 1500.0, 2366.0]
HV 80A | HV 80A | 80 | 0 | [10.0, 2.05, 0.369, 0.198, 0.1, 0.051, 0.0298, 0.01] | [10.0, 4.15, 1.03, 0.198, 0.1, 0.051, 0.0172, 0.01] | 0 | [240.0, 300.0, 400.0, 450.0, 530.0, 650.0, 800.0, 1311.0] | [480.0, 550.0, 700.0, 1000.0, 1260.0, 1600.0, 2500.0, 3227.0]
Siemens NH-1-100 | Siemens NH-1-100 | 100 | [5400.0, 2000.0, 400.0, 20.0, 1.0, 0.2, 0.012, 0.004] | 0 | 0 | [150.0, 190.0, 250.0, 430.0, 900.0, 1250.0, 2700.0, 3600.0] | 0 | 0
Siemens NH-1-125 | Siemens NH-1-125 | 125 | [4800.0, 120.0, 7.0, 0.1, 0.004] | 0 | 0 | [180.0, 400.0, 740.0, 2000.0, 4250.0] | 0 | 0
Siemens NH-1-16 | Siemens NH-1-16 | 16 | [4000.0, 400.0, 2.0, 0.1, 0.04, 0.01] | 0 | 0 | [26.0, 35.0, 75.0, 150.0, 200.0, 300.0] | 0 | 0
Siemens NH-1-160 | Siemens NH-1-160 | 160 | [4800.0, 120.0, 7.0, 0.1, 0.004] | 0 | 0 | [210.0, 500.0, 900.0, 2300.0, 5000.0] | 0 | 0
Siemens NH-1-25 | Siemens NH-1-25 | 25 | [4000.0, 1000.0, 10.0, 0.2, 0.02, 0.01] | 0 | 0 | [40.0, 50.0, 100.0, 210.0, 400.0, 500.0] | 0 | 0
Siemens NH-1-50 | Siemens NH-1-50 | 50 | [4000.0, 40.0, 4.0, 1.0, 0.02, 0.01] | 0 | 0 | [86.0, 200.0, 300.0, 400.0, 1000.0, 1280.0] | 0 | 0
Siemens NH-1-63 | Siemens NH-1-63 | 63 | [4000.0, 100.0, 10.0, 2.0, 0.04, 0.01] | 0 | 0 | [100.0, 200.0, 300.0, 400.0, 1000.0, 1500.0] | 0 | 0
Siemens NH-1-80 | Siemens NH-1-80 | 80 | [4800.0, 120.0, 7.0, 0.1, 0.01] | 0 | 0 | [150.58, 250.0, 450.0, 1150.0, 2470.0] | 0 | 0
Siemens NH-2-1000 | Siemens NH-2-1000 | 1000 | [4800.0, 120.0, 7.0, 0.1, 0.004] | 0 | 0 | [1900.0, 3500.0, 8400.0, 24000.0, 52000.0] | 0 | 0
Siemens NH-2-200 | Siemens NH-2-200 | 200 | [4800.0, 120.0, 7.0, 0.1, 0.004] | 0 | 0 | [280.0, 650.0, 1200.0, 3000.0, 7000.0] | 0 | 0
Siemens NH-2-224 | Siemens NH-2-224 | 224 | [4800.0, 120.0, 7.0, 0.2, 0.04, 0.004] | 0 | 0 | [400.0, 750.0, 1453.0, 3025.0, 4315.0, 7600.0] | 0 | 0
Siemens NH-2-250 | Siemens NH-2-250 | 250 | [4800.0, 120.0, 7.0, 0.1, 0.004] | 0 | 0 | [450.0, 800.0, 1650.0, 4000.0, 8500.0] | 0 | 0
Siemens NH-2-315 | Siemens NH-2-315 | 315 | [4800.0, 120.0, 7.0, 0.1, 0.004] | 0 | 0 | [550.0, 920.0, 1900.0, 5000.0, 11000.0] | 0 | 0
Siemens NH-2-355 | Siemens NH-2-355 | 355 | [4800.0, 120.0, 6.0, 0.1, 0.004] | 0 | 0 | [650.0, 1116.27, 2350.0, 5840.0, 12790.0] | 0 | 0
Siemens NH-2-400 | Siemens NH-2-400 | 400 | [4800.0, 120.0, 7.0, 0.1, 0.004] | 0 | 0 | [720.0, 1350.0, 2800.0, 6500.0, 15000.0] | 0 | 0
Siemens NH-2-425 | Siemens NH-2-425 | 425 | [4800.0, 120.0, 7.0, 0.1, 0.004] | 0 | 0 | [850.0, 1500.0, 3050.0, 7500.0, 16500.0] | 0 | 0
Siemens NH-2-630 | Siemens NH-2-630 | 630 | [4800.0, 120.0, 7.0, 0.1, 0.004] | 0 | 0 | [1200.0, 2000.0, 4800.0, 12000.0, 26000.0] | 0 | 0

## res_bus
| vm_pu | va_degree | p_mw | q_mvar
0 | 0.99087 | -0.17542 | 0 | 0
1 | 0.98978 | -0.19652 | 0 | 0
2 | 0.99206 | -0.15256 | 0.010523 | 0.0026372
3 | 0.98922 | -0.20744 | 0.0034981 | 0.0008767
4 | 0.98889 | -0.21381 | 0 | 0
5 | 0.98505 | -0.28768 | 0.022247 | 0.0055757
6 | 0.9859 | -0.27115 | 0 | 0
7 | 0.98633 | -0.26288 | 0 | 0
8 | 0.98652 | -0.25914 | 0 | 0
9 | 0.98832 | -0.22415 | 0.0079688 | 0.0019972
10 | 0.98623 | -0.26473 | 0.0071578 | 0.0017939
11 | 0.98828 | -0.22507 | 0 | 0
12 | 0.98807 | -0.22903 | 0.0042601 | 0.0010677
13 | 0.98757 | -0.23887 | 0 | 0
14 | 0.98865 | -0.21783 | 0.0049061 | 0.0012296
15 | 0.98898 | -0.2113 | 0 | 0
16 | 0.98977 | -0.19598 | 0 | 0
17 | 0.98777 | -0.2348 | 0 | 0
18 | 0.98717 | -0.24652 | 0.004137 | 0.0010368
19 | 0.99076 | -0.17691 | 0 | 0
20 | 0.98894 | -0.21225 | 0.0064604 | 0.0016191
21 | 0.98764 | -0.23825 | 0.0029319 | 0.00073479
22 | 0.98907 | -0.21038 | 0.0043933 | 0.0011011
23 | 0.99512 | -0.093569 | 0.016806 | 0.0042121
24 | 0.99533 | -0.089635 | 0 | 0
25 | 0.9959 | -0.078627 | 0 | 0
26 | 0.99673 | -0.06216 | 0 | 0
27 | 1 | 0 | -0.23186 | -0.058517
28 | 0.99479 | -0.099309 | 0.0059287 | 0.0014859
29 | 0.9962 | -0.072774 | 0 | 0
30 | 0.99531 | -0.089839 | 0.016632 | 0.0041684
31 | 0.99889 | -0.021159 | 0.0067307 | 0.0016869
32 | 0.9939 | -0.11696 | 0.010061 | 0.0025215
33 | 0.99277 | -0.13872 | 0.011402 | 0.0028575
34 | 0.98686 | -0.25343 | 0.0024691 | 0.00061881
35 | 0.98692 | -0.25213 | 0.0050825 | 0.0012738
36 | 0.9872 | -0.24677 | 0 | 0
37 | 0.98713 | -0.24817 | 0 | 0
38 | 0.98695 | -0.25152 | 0.00077131 | 0.00019331
39 | 0.99354 | -0.12342 | 0.0061676 | 0.0015457
40 | 0.98887 | -0.21439 | 0.0040617 | 0.001018
41 | 0.98685 | -0.2536 | 0.0046873 | 0.0011747
42 | 0.98748 | -0.24057 | 0.0065128 | 0.0016323
43 | 0.98711 | -0.24777 | 0.0067851 | 0.0017005
44 | 0.98707 | -0.2484 | 0.0067363 | 0.0016883
45 | 0.98666 | -0.25648 | 0.013406 | 0.0033599
46 | 0.98659 | -0.25783 | 0.013507 | 0.0033852
47 | 0.98607 | -0.268 | 0 | 0
48 | 0.98548 | -0.27938 | 0.0043179 | 0.0010822
49 | 0.98716 | -0.2467 | 0.0041631 | 0.0010434
50 | 0.98708 | -0.24843 | 0.003338 | 0.00083658
51 | 0.99998 | 149.9956 | 0 | 0

## res_line
| p_from_mw | q_from_mvar | p_to_mw | q_to_mvar | pl_mw | ql_mvar | i_from_ka | i_to_ka | i_ka | vm_from_pu | va_from_degree | vm_to_pu | va_to_degree | loading_percent
0 | 0.027972 | 0.0070342 | -0.027944 | -0.0070168 | 2.8155e-05 | 1.7472e-05 | 0.042015 | 0.042015 | 0.042015 | 0.99087 | -0.17542 | 0.98978 | -0.19652 | 11.5426
1 | -0.027972 | -0.0070342 | 0.028003 | 0.0070532 | 3.0583e-05 | 1.8977e-05 | 0.042015 | 0.042015 | 0.042015 | 0.99087 | -0.17542 | 0.99206 | -0.15256 | 11.5426
2 | 0.011961 | 0.0029993 | -0.011955 | -0.002996 | 6.2223e-06 | 3.3232e-06 | 0.017983 | 0.017983 | 0.017983 | 0.98978 | -0.19652 | 0.98922 | -0.20744 | 4.9404
3 | 0.015983 | 0.0040174 | -0.01597 | -0.0040098 | 1.3187e-05 | 7.658e-06 | 0.024032 | 0.024033 | 0.024033 | 0.98978 | -0.19652 | 0.98889 | -0.21381 | 6.6024
4 | -0.038525 | -0.0096904 | 0.038551 | 0.0097065 | 2.5477e-05 | 1.6042e-05 | 0.057798 | 0.057798 | 0.057798 | 0.99206 | -0.15256 | 0.99277 | -0.13872 | 15.8785
5 | 0.008457 | 0.0021193 | -0.0084558 | -0.0021188 | 1.1853e-06 | 5.0786e-07 | 0.012721 | 0.012721 | 0.012721 | 0.98922 | -0.20744 | 0.98907 | -0.21038 | 3.4948
6 | 0.01597 | 0.0040098 | -0.015951 | -0.003999 | 1.8599e-05 | 1.0803e-05 | 0.024033 | 0.024033 | 0.024033 | 0.98889 | -0.21381 | 0.98764 | -0.23825 | 6.6025
7 | -0.022247 | -0.0055757 | 0.022265 | 0.0055864 | 1.7539e-05 | 1.0697e-05 | 0.033607 | 0.033607 | 0.033607 | 0.98505 | -0.28768 | 0.9859 | -0.27115 | 9.2326
8 | -0.022265 | -0.0055864 | 0.022274 | 0.0055918 | 8.7763e-06 | 5.3524e-06 | 0.033607 | 0.033606 | 0.033607 | 0.9859 | -0.27115 | 0.98633 | -0.26288 | 9.2326
9 | -0.022274 | -0.0055918 | 0.022278 | 0.0055942 | 3.9816e-06 | 2.4282e-06 | 0.033606 | 0.033606 | 0.033606 | 0.98633 | -0.26288 | 0.98652 | -0.25914 | 9.2325
10 | -0.03376 | -0.0084714 | 0.033816 | 0.0085068 | 5.6426e-05 | 3.537e-05 | 0.050925 | 0.050925 | 0.050925 | 0.98652 | -0.25914 | 0.98832 | -0.22415 | 13.9904
11 | 0.011482 | 0.0028772 | -0.011479 | -0.0028756 | 3.0564e-06 | 1.6092e-06 | 0.017319 | 0.017319 | 0.017319 | 0.98652 | -0.25914 | 0.98623 | -0.26473 | 4.7579
12 | -0.041785 | -0.010504 | 0.04181 | 0.01052 | 2.5649e-05 | 1.6194e-05 | 0.062922 | 0.062922 | 0.062922 | 0.98832 | -0.22415 | 0.98898 | -0.2113 | 17.2864
13 | 0.004321 | 0.0010817 | -0.0043203 | -0.0010818 | 6.7329e-07 | -1.0811e-07 | 0.006519 | 0.0065192 | 0.0065192 | 0.98623 | -0.26473 | 0.98607 | -0.268 | 1.791
14 | 0.0042609 | 0.0010675 | -0.0042601 | -0.0010677 | 8.0381e-07 | -1.5272e-07 | 0.0064154 | 0.0064157 | 0.0064157 | 0.98828 | -0.22507 | 0.98807 | -0.22903 | 1.7626
15 | 0.01165 | 0.0029229 | -0.011643 | -0.0029189 | 7.6591e-06 | 4.052e-06 | 0.017543 | 0.017543 | 0.017543 | 0.98828 | -0.22507 | 0.98757 | -0.23887 | 4.8195
16 | -0.015911 | -0.0039904 | 0.015917 | 0.0039936 | 5.4898e-06 | 3.1865e-06 | 0.023958 | 0.023958 | 0.023958 | 0.98828 | -0.22507 | 0.98865 | -0.21783 | 6.5819
17 | 0.011643 | 0.0029189 | -0.011638 | -0.0029166 | 4.2464e-06 | 2.2471e-06 | 0.017543 | 0.017543 | 0.017543 | 0.98757 | -0.23887 | 0.98717 | -0.24652 | 4.8195
18 | -0.020823 | -0.0052232 | 0.020828 | 0.0052266 | 5.5416e-06 | 3.3537e-06 | 0.031342 | 0.031342 | 0.031342 | 0.98865 | -0.21783 | 0.98894 | -0.21225 | 8.6105
19 | -0.08885 | -0.022343 | 0.088915 | 0.022385 | 6.5054e-05 | 4.151e-05 | 0.13371 | 0.13371 | 0.13371 | 0.98898 | -0.2113 | 0.98977 | -0.19598 | 36.7334
20 | 0.047039 | 0.011823 | -0.046987 | -0.01179 | 5.2715e-05 | 3.3378e-05 | 0.070787 | 0.070787 | 0.070787 | 0.98898 | -0.2113 | 0.98777 | -0.2348 | 19.4471
21 | -0.11622 | -0.029244 | 0.11633 | 0.029311 | 0.00010605 | 6.775e-05 | 0.17477 | 0.17477 | 0.17477 | 0.98977 | -0.19598 | 0.99076 | -0.17691 | 48.0143
22 | 0.02731 | 0.0068588 | -0.027289 | -0.0068457 | 2.1182e-05 | 1.3127e-05 | 0.041063 | 0.041063 | 0.041063 | 0.98977 | -0.19598 | 0.98894 | -0.21225 | 11.281
23 | 0.026942 | 0.0067628 | -0.026914 | -0.0067456 | 2.783e-05 | 1.7235e-05 | 0.04059 | 0.04059 | 0.04059 | 0.98777 | -0.2348 | 0.98666 | -0.25648 | 11.1512
24 | 0.020045 | 0.005027 | -0.020039 | -0.0050237 | 5.5136e-06 | 3.3224e-06 | 0.030197 | 0.030197 | 0.030197 | 0.98777 | -0.2348 | 0.98748 | -0.24057 | 8.2959
25 | 0.0075015 | 0.0018798 | -0.0075014 | -0.0018798 | 6.134e-08 | 2.2901e-08 | 0.011307 | 0.011307 | 0.011307 | 0.98717 | -0.24652 | 0.98716 | -0.2467 | 3.1064
26 | -0.11633 | -0.029311 | 0.11663 | 0.029502 | 0.00029844 | 0.00019067 | 0.17477 | 0.17477 | 0.17477 | 0.99076 | -0.17691 | 0.99354 | -0.12342 | 48.0143
27 | 0.013019 | 0.0032642 | -0.013014 | -0.0032613 | 5.2799e-06 | 2.9111e-06 | 0.019616 | 0.019616 | 0.019616 | 0.98764 | -0.23825 | 0.9872 | -0.24677 | 5.389
28 | 0.0040625 | 0.0010178 | -0.0040617 | -0.001018 | 7.7595e-07 | -2.1417e-07 | 0.0061117 | 0.006112 | 0.006112 | 0.98907 | -0.21038 | 0.98887 | -0.21439 | 1.6791
29 | -0.016806 | -0.0042121 | 0.016809 | 0.0042139 | 3.1502e-06 | 1.8433e-06 | 0.025131 | 0.025131 | 0.025131 | 0.99512 | -0.093569 | 0.99533 | -0.089635 | 6.904
30 | -0.016809 | -0.0042139 | 0.016818 | 0.0042191 | 8.8214e-06 | 5.1613e-06 | 0.025131 | 0.02513 | 0.025131 | 0.99533 | -0.089635 | 0.9959 | -0.078627 | 6.904
31 | -0.033459 | -0.0083927 | 0.033469 | 0.0083985 | 9.3377e-06 | 5.8465e-06 | 0.049996 | 0.049996 | 0.049996 | 0.9959 | -0.078627 | 0.9962 | -0.072774 | 13.7351
32 | 0.016641 | 0.0041736 | -0.016632 | -0.0041684 | 8.8889e-06 | 5.1903e-06 | 0.024865 | 0.024865 | 0.024865 | 0.9959 | -0.078627 | 0.99531 | -0.089839 | 6.8311
33 | -0.1291 | -0.032772 | 0.12949 | 0.033019 | 0.00038734 | 0.00024753 | 0.19288 | 0.19288 | 0.19288 | 0.99673 | -0.06216 | 1 | 0 | 52.9882
34 | 0.1291 | 0.032772 | -0.12887 | -0.032625 | 0.00023029 | 0.00014717 | 0.19288 | 0.19288 | 0.19288 | 0.99673 | -0.06216 | 0.99479 | -0.099309 | 52.9883
35 | 0.10073 | 0.025498 | -0.10062 | -0.025433 | 0.0001022 | 6.5251e-05 | 0.14997 | 0.14997 | 0.14997 | 1 | 0 | 0.99889 | -0.021159 | 41.2009
36 | 0.12294 | 0.031139 | -0.1228 | -0.031048 | 0.00014221 | 9.0872e-05 | 0.18401 | 0.18401 | 0.18401 | 0.99479 | -0.099309 | 0.99354 | -0.12342 | 50.552
37 | 0.060193 | 0.015199 | -0.060065 | -0.015118 | 0.00012714 | 8.0825e-05 | 0.089949 | 0.08995 | 0.08995 | 0.9962 | -0.072774 | 0.9939 | -0.11696 | 24.7114
38 | -0.093661 | -0.023598 | 0.093893 | 0.023746 | 0.00023186 | 0.00014798 | 0.13994 | 0.13994 | 0.13994 | 0.9962 | -0.072774 | 0.99889 | -0.021159 | 38.4464
39 | 0.050005 | 0.012597 | -0.049953 | -0.012564 | 5.1992e-05 | 3.2955e-05 | 0.074887 | 0.074887 | 0.074887 | 0.9939 | -0.11696 | 0.99277 | -0.13872 | 20.5734
40 | -0.0024691 | -0.00061881 | 0.0024692 | 0.00061854 | 1.5195e-07 | -2.7631e-07 | 0.003723 | 0.0037229 | 0.003723 | 0.98686 | -0.25343 | 0.98692 | -0.25213 | 1.0228
41 | -0.0075517 | -0.0018923 | 0.0075537 | 0.0018931 | 1.9308e-06 | 7.2806e-07 | 0.011386 | 0.011386 | 0.011386 | 0.98692 | -0.25213 | 0.9872 | -0.24677 | 3.128
42 | 0.0054603 | 0.0013682 | -0.0054599 | -0.0013682 | 3.6347e-07 | 4.9688e-08 | 0.0082303 | 0.0082303 | 0.0082303 | 0.9872 | -0.24677 | 0.98713 | -0.24817 | 2.2611
43 | 0.0054599 | 0.0013682 | -0.0054591 | -0.001368 | 8.7196e-07 | 1.1932e-07 | 0.0082303 | 0.0082305 | 0.0082305 | 0.98713 | -0.24817 | 0.98695 | -0.25152 | 2.2611
44 | 0.0046878 | 0.0011747 | -0.0046873 | -0.0011747 | 4.6593e-07 | -1.9635e-08 | 0.0070676 | 0.0070677 | 0.0070677 | 0.98695 | -0.25152 | 0.98685 | -0.2536 | 1.9417
45 | 0.013526 | 0.0033915 | -0.013522 | -0.0033889 | 4.6391e-06 | 2.5883e-06 | 0.020383 | 0.020383 | 0.020383 | 0.98748 | -0.24057 | 0.98711 | -0.24777 | 5.5998
46 | 0.0067365 | 0.0016883 | -0.0067363 | -0.0016883 | 2.0098e-07 | 6.2195e-08 | 0.010155 | 0.010155 | 0.010155 | 0.98711 | -0.24777 | 0.98707 | -0.2484 | 2.7899
47 | 0.013508 | 0.0033857 | -0.013507 | -0.0033852 | 8.6555e-07 | 4.8293e-07 | 0.020372 | 0.020372 | 0.020372 | 0.98666 | -0.25648 | 0.98659 | -0.25783 | 5.5967
48 | 0.0043203 | 0.0010818 | -0.0043179 | -0.0010822 | 2.3402e-06 | -3.7407e-07 | 0.0065192 | 0.0065198 | 0.0065198 | 0.98607 | -0.268 | 0.98548 | -0.27938 | 1.7912
49 | 0.0033383 | 0.00083639 | -0.003338 | -0.00083658 | 2.7601e-07 | -1.9494e-07 | 0.0050319 | 0.005032 | 0.005032 | 0.98716 | -0.2467 | 0.98708 | -0.24843 | 1.3824

## res_trafo
| p_hv_mw | q_hv_mvar | p_lv_mw | q_lv_mvar | pl_mw | ql_mvar | i_hv_ka | i_lv_ka | vm_hv_pu | va_hv_degree | vm_lv_pu | va_lv_degree | loading_percent
0 | -1.2729e-15 | -1.3162e-15 | 0.00165 | 1.2699e-07 | 0.00165 | 1.2699e-07 | 5.2857e-17 | 0.0023815 | 0.99998 | 149.9956 | 1 | 0 | 0.2619

## res_ext_grid
| p_mw | q_mvar
0 | 0.2374 | 0.059905

## res_load
| p_mw | q_mvar
0 | 0.010523 | 0.0026372
1 | 0.0034981 | 0.0008767
2 | 0.022247 | 0.0055757
3 | 0.0079688 | 0.0019972
4 | 0.0071578 | 0.0017939
5 | 0.0042601 | 0.0010677
6 | 0.0049061 | 0.0012296
7 | 0.004137 | 0.0010368
8 | 0.0064604 | 0.0016191
9 | 0.0029319 | 0.00073479
10 | 0.0043933 | 0.0011011
11 | 0.016806 | 0.0042121
12 | 0.0055379 | 0.0013879
13 | 0.0059287 | 0.0014859
14 | 0.016632 | 0.0041684
15 | 0.0067307 | 0.0016869
16 | 0.010061 | 0.0025215
17 | 0.011402 | 0.0028575
18 | 0.0024691 | 0.00061881
19 | 0.0050825 | 0.0012738
20 | 0.00077131 | 0.00019331
21 | 0.0061676 | 0.0015457
22 | 0.0040617 | 0.001018
23 | 0.0046873 | 0.0011747
24 | 0.0065128 | 0.0016323
25 | 0.0067851 | 0.0017005
26 | 0.0067363 | 0.0016883
27 | 0.013406 | 0.0033599
28 | 0.013507 | 0.0033852
29 | 0.0043179 | 0.0010822
30 | 0.0041631 | 0.0010434
31 | 0.003338 | 0.00083658

## dtypes
| element | column | dtype
0 | bus | name | object
1 | bus | vn_kv | float64
2 | bus | type | object
3 | bus | zone | object
4 | bus | in_service | bool
5 | load | name | object
6 | load | bus | uint32
7 | load | p_mw | float64
8 | load | q_mvar | float64
9 | load | const_z_percent | float64
10 | load | const_i_percent | float64
11 | load | sn_mva | float64
12 | load | scaling | float64
13 | load | in_service | bool
14 | load | type | object
15 | ext_grid | name | object
16 | ext_grid | bus | uint32
17 | ext_grid | vm_pu | float64
18 | ext_grid | va_degree | float64
19 | ext_grid | slack_weight | float64
20 | ext_grid | in_service | bool
21 | line | name | object
22 | line | std_type | object
23 | line | from_bus | uint32
24 | line | to_bus | uint32
25 | line | length_km | float64
26 | line | r_ohm_per_km | float64
27 | line | x_ohm_per_km | float64
28 | line | c_nf_per_km | float64
29 | line | g_us_per_km | float64
30 | line | max_i_ka | float64
31 | line | df | float64
32 | line | parallel | uint32
33 | line | type | object
34 | line | in_service | bool
35 | trafo | name | object
36 | trafo | std_type | object
37 | trafo | hv_bus | uint32
38 | trafo | lv_bus | uint32
39 | trafo | sn_mva | float64
40 | trafo | vn_hv_kv | float64
41 | trafo | vn_lv_kv | float64
42 | trafo | vk_percent | float64
43 | trafo | vkr_percent | float64
44 | trafo | pfe_kw | float64
45 | trafo | i0_percent | float64
46 | trafo | shift_degree | float64
47 | trafo | tap_side | object
48 | trafo | tap_neutral | int32
49 | trafo | tap_min | int32
50 | trafo | tap_max | int32
51 | trafo | tap_step_percent | float64
52 | trafo | tap_step_degree | float64
53 | trafo | tap_pos | int32
54 | trafo | tap_phase_shifter | bool
55 | trafo | parallel | uint32
56 | trafo | df | float64
57 | trafo | in_service | bool
58 | line_geodata | coords | object
59 | bus_geodata | x | float64
60 | bus_geodata | y | float64
61 | bus_geodata | coords | object
62 | res_bus | vm_pu | float64
63 | res_bus | va_degree | float64
64 | res_bus | p_mw | float64
65 | res_bus | q_mvar | float64
66 | res_line | p_from_mw | float64
67 | res_line | q_from_mvar | float64
68 | res_line | p_to_mw | float64
69 | res_line | q_to_mvar | float64
70 | res_line | pl_mw | float64
71 | res_line | ql_mvar | float64
72 | res_line | i_from_ka | float64
73 | res_line | i_to_ka | float64
74 | res_line | i_ka | float64
75 | res_line | vm_from_pu | float64
76 | res_line | va_from_degree | float64
77 | res_line | vm_to_pu | float64
78 | res_line | va_to_degree | float64
79 | res_line | loading_percent | float64
80 | res_trafo | p_hv_mw | float64
81 | res_trafo | q_hv_mvar | float64
82 | res_trafo | p_lv_mw | float64
83 | res_trafo | q_lv_mvar | float64
84 | res_trafo | pl_mw | float64
85 | res_trafo | ql_mvar | float64
86 | res_trafo | i_hv_ka | float64
87 | res_trafo | i_lv_ka | float64
88 | res_trafo | vm_hv_pu | float64
89 | res_trafo | va_hv_degree | float64
90 | res_trafo | vm_lv_pu | float64
91 | res_trafo | va_lv_degree | float64
92 | res_trafo | loading_percent | float64
93 | res_ext_grid | p_mw | float64
94 | res_ext_grid | q_mvar | float64
95 | res_load | p_mw | float64
96 | res_load | q_mvar | float64

## parameters
| version | format_version | converged | OPF_converged | name | f_hz | sn_mva
0 | 2.14.6 | 2.14.0 | TRUE | FALSE |  | 50 | 1