## bus
| name | vn_kv | type | zone | in_service
0 | bus_LV_131-13_0_5_node_0 | 0.4 | n |  | TRUE
1 | bus_LV_131-13_0_5_node_2 | 0.4 | n |  | TRUE
2 | bus_LV_131-13_0_5_node_5 | 0.4 | n |  | TRUE
3 | bus_LV_131-13_0_5_node_6 | 0.4 | n |  | TRUE
4 | bus_LV_131-13_0_5_node_3 | 0.4 | n |  | TRUE
5 | bus_LV_131-13_0_5_node_58 | 0.4 | n |  | TRUE
6 | bus_LV_131-13_0_5_node_9 | 0.4 | n |  | TRUE
7 | bus_LV_131-13_0_5_node_65 | 0.4 | n |  | TRUE
8 | bus_LV_131-13_0_5_node_104 | 0.4 | n |  | TRUE
9 | bus_LV_131-13_0_5_node_99 | 0.4 | n |  | TRUE
10 | bus_LV_131-13_0_5_node_85 | 0.4 | n |  | TRUE
11 | bus_LV_131-13_0_5_node_94 | 0.4 | n |  | TRUE
12 | bus_LV_131-13_0_5_node_59 | 0.4 | n |  | TRUE
13 | bus_LV_131-13_0_5_node_75 | 0.4 | n |  | TRUE
14 | bus_LV_131-13_0_5_node_7 | 0.4 | n |  | TRUE
15 | bus_LV_131-13_0_5_node_91 | 0.4 | n |  | TRUE
16 | bus_LV_131-13_0_5_node_103 | 0.4 | n |  | TRUE
17 | bus_LV_131-13_0_5_node_88 | 0.4 | n |  | TRUE
18 | bus_LV_131-13_0_5_node_101 | 0.4 | n |  | TRUE
19 | bus_LV_131-13_0_5_node_100 | 0.4 | n |  | TRUE
20 | bus_LV_131-13_0_5_node_45 | 0.4 | n |  | TRUE
21 | bus_LV_131-13_0_5_node_8 | 0.4 | n |  | TRUE
22 | bus_LV_131-13_0_5_node_10 | 0.4 | n |  | TRUE
23 | bus_LV_131-13_0_5_node_46 | 0.4 | n |  | TRUE
24 | bus_LV_131-13_0_5_node_43 | 0.4 | n |  | TRUE
25 | bus_LV_131-13_0_5_node_11 | 0.4 | n |  | TRUE
26 | bus_LV_131-13_0_5_node_12 | 0.4 | n |  | TRUE
27 | bus_LV_131-13_0_5_node_13 | 0.4 | n |  | TRUE
28 | bus_LV_131-13_0_5_node_14 | 0.4 | n |  | TRUE
29 | bus_LV_131-13_0_5_node_15 | 0.4 | n |  | TRUE
30 | bus_LV_131-13_0_5_node_16 | 0.4 | n |  | TRUE
31 | bus_LV_131-13_0_5_node_28 | 0.4 | n |  | TRUE
32 | bus_LV_131-13_0_5_node_18 | 0.4 | n |  | TRUE
33 | bus_LV_131-13_0_5_node_60 | 0.4 | n |  | TRUE
34 | bus_LV_131-13_0_5_node_30 | 0.4 | n |  | TRUE
35 | bus_LV_131-13_0_5_node_27 | 0.4 | n |  | TRUE
36 | bus_LV_131-13_0_5_node_17 | 0.4 | n |  | TRUE
37 | bus_LV_131-13_0_5_node_57 | 0.4 | n |  | TRUE
38 | bus_LV_131-13_0_5_node_78 | 0.4 | n |  | TRUE
39 | bus_LV_131-13_0_5_node_77 | 0.4 | n |  | TRUE
40 | bus_LV_131-13_0_5_node_79 | 0.4 | n |  | TRUE
41 | bus_LV_131-13_0_5_node_20 | 0.4 | n |  | TRUE
42 | bus_LV_131-13_0_5_node_21 | 0.4 | n |  | TRUE
43 | bus_LV_131-13_0_5_node_22 | 0.4 | n |  | TRUE
44 | bus_LV_131-13_0_5_node_23 | 0.4 | n |  | TRUE
45 | bus_LV_131-13_0_5_node_25 | 0.4 | n |  | TRUE
46 | bus_LV_131-13_0_5_node_26 | 0.4 | n |  | TRUE
47 | bus_LV_131-13_0_5_node_33 | 0.4 | n |  | TRUE
48 | bus_LV_131-13_0_5_node_47 | 0.4 | n |  | TRUE
49 | bus_LV_131-13_0_5_node_61 | 0.4 | n |  | TRUE
50 | bus_LV_131-13_0_5_node_48 | 0.4 | n |  | TRUE
51 | bus_LV_131-13_0_5_node_62 | 0.4 | n |  | TRUE
52 | bus_LV_131-13_0_5_node_29 | 0.4 | n |  | TRUE
53 | bus_LV_131-13_0_5_node_31 | 0.4 | n |  | TRUE
54 | bus_LV_131-13_0_5_node_32 | 0.4 | n |  | TRUE
55 | bus_LV_131-13_0_5_node_37 | 0.4 | n |  | TRUE
56 | bus_LV_131-13_0_5_node_66 | 0.4 | n |  | TRUE
57 | bus_LV_131-13_0_5_node_52 | 0.4 | n |  | TRUE
58 | bus_LV_131-13_0_5_node_50 | 0.4 | n |  | TRUE
59 | bus_LV_131-13_0_5_node_44 | 0.4 | n |  | TRUE
60 | bus_LV_131-13_0_5_node_34 | 0.4 | n |  | TRUE
61 | bus_LV_131-13_0_5_node_35 | 0.4 | n |  | TRUE
62 | bus_LV_131-13_0_5_node_36 | 0.4 | n |  | TRUE
63 | bus_LV_131-13_0_5_node_38 | 0.4 | n |  | TRUE
64 | bus_LV_131-13_0_5_node_39 | 0.4 | n |  | TRUE
65 | bus_LV_131-13_0_5_node_40 | 0.4 | n |  | TRUE
66 | bus_LV_131-13_0_5_node_51 | 0.4 | n |  | TRUE
67 | bus_LV_131-13_0_5_node_68 | 0.4 | n |  | TRUE
68 | bus_LV_131-13_0_5_node_41 | 0.4 | n |  | TRUE
69 | bus_LV_131-13_0_5_node_67 | 0.4 | n |  | TRUE
70 | bus_LV_131-13_0_5_node_42 | 0.4 | n |  | TRUE
71 | bus_LV_131-13_0_5_node_49 | 0.4 | n |  | TRUE
72 | bus_LV_131-13_0_5_node_56 | 0.4 | n |  | TRUE
73 | bus_LV_131-13_0_5_node_54 | 0.4 | n |  | TRUE
74 | bus_LV_131-13_0_5_node_53 | 0.4 | n |  | TRUE
75 | bus_LV_131-13_0_5_node_55 | 0.4 | n |  | TRUE
76 | bus_LV_131-13_0_5_node_84 | 0.4 | n |  | TRUE
77 | bus_LV_131-13_0_5_node_98 | 0.4 | n |  | TRUE
78 | bus_LV_131-13_0_5_node_95 | 0.4 | n |  | TRUE
79 | bus_LV_131-13_0_5_node_90 | 0.4 | n |  | TRUE
80 | bus_LV_131-13_0_5_node_76 | 0.4 | n |  | TRUE
81 | bus_LV_131-13_0_5_node_69 | 0.4 | n |  | TRUE
82 | bus_LV_131-13_0_5_node_70 | 0.4 | n |  | TRUE
83 | bus_LV_131-13_0_5_node_74 | 0.4 | n |  | TRUE
84 | bus_LV_131-13_0_5_node_71 | 0.4 | n |  | TRUE
85 | bus_LV_131-13_0_5_node_72 | 0.4 | n |  | TRUE
86 | bus_LV_131-13_0_5_node_73 | 0.4 | n |  | TRUE
87 | bus_LV_131-13_0_5_node_81 | 0.4 | n |  | TRUE
88 | bus_LV_131-13_0_5_node_80 | 0.4 | n |  | TRUE
89 | bus_LV_131-13_0_5_node_82 | 0.4 | n |  | TRUE
90 | bus_LV_131-13_0_5_node_83 | 0.4 | n |  | TRUE
91 | bus_LV_131-13_0_5_node_87 | 0.4 | n |  | TRUE
92 | bus_LV_131-13_0_5_node_93 | 0.4 | n |  | TRUE
93 | bus_LV_131-13_0_5_node_102 | 0.4 | n |  | TRUE
94 | bus_LV_131-13_0_5_node_96 | 0.4 | n |  | TRUE
95 | bus_MV_360_0_node_166 | 20 | n |  | TRUE

## load
| name | bus | p_mw | q_mvar | const_z_percent | const_i_percent | sn_mva | scaling | in_service | type
0 | LV_131-13_0_5_load_0 | 0 | 0.051916 | 0.013011 | 0 | 0 |  | 1 | TRUE | wye
1 | LV_131-13_0_5_load_5 | 2 | 0.0034996 | 0.00087707 | 0 | 0 |  | 1 | TRUE | wye
2 | LV_131-13_0_5_load_9 | 6 | 0.010913 | 0.0027352 | 0 | 0 |  | 1 | TRUE | wye
3 | LV_131-13_0_5_load_65 | 7 | 0.0064776 | 0.0016235 | 0 | 0 |  | 1 | TRUE | wye
4 | LV_131-13_0_5_load_104 | 8 | 0.056979 | 0.01428 | 0 | 0 |  | 1 | TRUE | wye
5 | LV_131-13_0_5_load_99 | 9 | 0.002781 | 0.00069698 | 0 | 0 |  | 1 | TRUE | wye
6 | LV_131-13_0_5_load_85 | 10 | 0.0039862 | 0.00099904 | 0 | 0 |  | 1 | TRUE | wye
7 | LV_131-13_0_5_load_59 | 12 | 0.0026078 | 0.00065359 | 0 | 0 |  | 1 | TRUE | wye
8 | LV_131-13_0_5_load_75 | 13 | 0.0034438 | 0.00086311 | 0 | 0 |  | 1 | TRUE | wye
9 | LV_131-13_0_5_load_7 | 14 | 0.03538 | 0.008867 | 0 | 0 |  | 1 | TRUE | wye
10 | LV_131-13_0_5_load_103 | 16 | 0.0017546 | 0.00043975 | 0 | 0 |  | 1 | TRUE | wye
11 | LV_131-13_0_5_load_101 | 18 | 0.0010333 | 0.00025897 | 0 | 0 |  | 1 | TRUE | wye
12 | LV_131-13_0_5_load_100 | 19 | 0.002149 | 0.00053859 | 0 | 0 |  | 1 | TRUE | wye
13 | LV_131-13_0_5_load_45 | 20 | 0.010047 | 0.002518 | 0 | 0 |  | 1 | TRUE | wye
14 | LV_131-13_0_5_load_8 | 21 | 0.010251 | 0.0025692 | 0 | 0 |  | 1 | TRUE | wye
15 | LV_131-13_0_5_load_10 | 22 | 0.0057919 | 0.0014516 | 0 | 0 |  | 1 | TRUE | wye
16 | LV_131-13_0_5_load_46 | 23 | 0.0071867 | 0.0018011 | 0 | 0 |  | 1 | TRUE | wye
17 | LV_131-13_0_5_load_11 | 25 | 0.0045244 | 0.0011339 | 0 | 0 |  | 1 | TRUE | wye
18 | LV_131-13_0_5_load_12 | 26 | 0.0030723 | 0.00076999 | 0 | 0 |  | 1 | TRUE | wye
19 | LV_131-13_0_5_load_14 | 28 | 0.0085061 | 0.0021318 | 0 | 0 |  | 1 | TRUE | wye
20 | LV_131-13_0_5_load_15 | 29 | 0.0064606 | 0.0016192 | 0 | 0 |  | 1 | TRUE | wye
21 | LV_131-13_0_5_load_16 | 30 | 0.0026369 | 0.00066086 | 0 | 0 |  | 1 | TRUE | wye
22 | LV_131-13_0_5_load_18 | 32 | 0.0034739 | 0.00087065 | 0 | 0 |  | 1 | TRUE | wye
23 | LV_131-13_0_5_load_60 | 33 | 0.0032849 | 0.00082327 | 0 | 0 |  | 1 | TRUE | wye
24 | LV_131-13_0_5_load_30 | 34 | 0.008506 | 0.0021318 | 0 | 0 |  | 1 | TRUE | wye
25 | LV_131-13_0_5_load_27 | 35 | 0.0082142 | 0.0020587 | 0 | 0 |  | 1 | TRUE | wye
26 | LV_131-13_0_5_load_17 | 36 | 0.014207 | 0.0035606 | 0 | 0 |  | 1 | TRUE | wye
27 | LV_131-13_0_5_load_57 | 37 | 0.0034207 | 0.00085731 | 0 | 0 |  | 1 | TRUE | wye
28 | LV_131-13_0_5_load_78 | 38 | 0.002961 | 0.00074211 | 0 | 0 |  | 1 | TRUE | wye
29 | LV_131-13_0_5_load_77 | 39 | 0.0030715 | 0.00076979 | 0 | 0 |  | 1 | TRUE | wye
30 | LV_131-13_0_5_load_79 | 40 | 0.0036708 | 0.00091999 | 0 | 0 |  | 1 | TRUE | wye
31 | LV_131-13_0_5_load_20 | 41 | 0.0029838 | 0.0007478 | 0 | 0 |  | 1 | TRUE | wye
32 | LV_131-13_0_5_load_23 | 44 | 0.0055217 | 0.0013839 | 0 | 0 |  | 1 | TRUE | wye
33 | LV_131-13_0_5_load_25 | 45 | 0.0044451 | 0.0011141 | 0 | 0 |  | 1 | TRUE | wye
34 | LV_131-13_0_5_load_26 | 46 | 0.0044468 | 0.0011145 | 0 | 0 |  | 1 | TRUE | wye
35 | LV_131-13_0_5_load_33 | 47 | 0.0085065 | 0.0021319 | 0 | 0 |  | 1 | TRUE | wye
36 | LV_131-13_0_5_load_47 | 48 | 0.0078915 | 0.0019778 | 0 | 0 |  | 1 | TRUE | wye
37 | LV_131-13_0_5_load_61 | 49 | 0.0018733 | 0.00046949 | 0 | 0 |  | 1 | TRUE | wye
38 | LV_131-13_0_5_load_48 | 50 | 0.0044456 | 0.0011142 | 0 | 0 |  | 1 | TRUE | wye
39 | LV_131-13_0_5_load_62 | 51 | 0.0024477 | 0.00061345 | 0 | 0 |  | 1 | TRUE | wye
40 | LV_131-13_0_5_load_31 | 53 | 0.0057246 | 0.0014347 | 0 | 0 |  | 1 | TRUE | wye
41 | LV_131-13_0_5_load_32 | 54 | 0.011031 | 0.0027647 | 0 | 0 |  | 1 | TRUE | wye
42 | LV_131-13_0_5_load_66 | 56 | 0.011031 | 0.0027646 | 0 | 0 |  | 1 | TRUE | wye
43 | LV_131-13_0_5_load_52 | 57 | 0.0057259 | 0.0014351 | 0 | 0 |  | 1 | TRUE | wye
44 | LV_131-13_0_5_load_50 | 58 | 0.0039636 | 0.00099338 | 0 | 0 |  | 1 | TRUE | wye
45 | LV_131-13_0_5_load_44 | 59 | 0.0055897 | 0.0014009 | 0 | 0 |  | 1 | TRUE | wye
46 | LV_131-13_0_5_load_34 | 60 | 0.014043 | 0.0035196 | 0 | 0 |  | 1 | TRUE | wye
47 | LV_131-13_0_5_load_38 | 63 | 0.01323 | 0.0033158 | 0 | 0 |  | 1 | TRUE | wye
48 | LV_131-13_0_5_load_39 | 64 | 0.015207 | 0.0038111 | 0 | 0 |  | 1 | TRUE | wye
49 | LV_131-13_0_5_load_51 | 66 | 0.0068808 | 0.0017245 | 0 | 0 |  | 1 | TRUE | wye
50 | LV_131-13_0_5_load_68 | 67 | 0.0018196 | 0.00045604 | 0 | 0 |  | 1 | TRUE | wye
51 | LV_131-13_0_5_load_41 | 68 | 0.0082145 | 0.0020588 | 0 | 0 |  | 1 | TRUE | wye
52 | LV_131-13_0_5_load_67 | 69 | 0.0019153 | 0.00048002 | 0 | 0 |  | 1 | TRUE | wye
53 | LV_131-13_0_5_load_42 | 70 | 0.011033 | 0.0027652 | 0 | 0 |  | 1 | TRUE | wye
54 | LV_131-13_0_5_load_49 | 71 | 0.0044461 | 0.0011143 | 0 | 0 |  | 1 | TRUE | wye
55 | LV_131-13_0_5_load_56 | 72 | 0.0027365 | 0.00068584 | 0 | 0 |  | 1 | TRUE | wye
56 | LV_131-13_0_5_load_54 | 73 | 0.0022819 | 0.0005719 | 0 | 0 |  | 1 | TRUE | wye
57 | LV_131-13_0_5_load_53 | 74 | 0.0085099 | 0.0021328 | 0 | 0 |  | 1 | TRUE | wye
58 | LV_131-13_0_5_load_55 | 75 | 0.0033452 | 0.0008384 | 0 | 0 |  | 1 | TRUE | wye
59 | LV_131-13_0_5_load_84 | 76 | 0.0091488 | 0.0022929 | 0 | 0 |  | 1 | TRUE | wye
60 | LV_131-13_0_5_load_98 | 77 | 0.0019351 | 0.00048499 | 0 | 0 |  | 1 | TRUE | wye
61 | LV_131-13_0_5_load_95 | 78 | 0.0029538 | 0.00074028 | 0 | 0 |  | 1 | TRUE | wye
62 | LV_131-13_0_5_load_76 | 80 | 0.0064352 | 0.0016128 | 0 | 0 |  | 1 | TRUE | wye
63 | LV_131-13_0_5_load_69 | 81 | 0.0060994 | 0.0015286 | 0 | 0 |  | 1 | TRUE | wye
64 | LV_131-13_0_5_load_74 | 83 | 0.0058171 | 0.0014579 | 0 | 0 |  | 1 | TRUE | wye
65 | LV_131-13_0_5_load_71 | 84 | 0.010502 | 0.002632 | 0 | 0 |  | 1 | TRUE | wye
66 | LV_131-13_0_5_load_81 | 87 | 0.0037868 | 0.00094906 | 0 | 0 |  | 1 | TRUE | wye
67 | LV_131-13_0_5_load_80 | 88 | 0.0063041 | 0.00158 | 0 | 0 |  | 1 | TRUE | wye
68 | LV_131-13_0_5_load_82 | 89 | 0.0054247 | 0.0013596 | 0 | 0 |  | 1 | TRUE | wye
69 | LV_131-13_0_5_load_83 | 90 | 0.0040155 | 0.0010064 | 0 | 0 |  | 1 | TRUE | wye
70 | LV_131-13_0_5_load_87 | 91 | 0.0031355 | 0.00078584 | 0 | 0 |  | 1 | TRUE | wye
71 | LV_131-13_0_5_load_93 | 92 | 0.0031355 | 0.00078584 | 0 | 0 |  | 1 | TRUE | wye
72 | LV_131-13_0_5_load_102 | 93 | 0.0016255 | 0.00040739 | 0 | 0 |  | 1 | TRUE | wye
73 | LV_131-13_0_5_load_96 | 94 | 0.0021009 | 0.00052654 | 0 | 0 |  | 1 | TRUE | wye

## ext_grid
| name | bus | vm_pu | va_degree | slack_weight | in_service
0 |  | 24 | 1 | 0 | 1 | TRUE

## line
| name | std_type | from_bus | to_bus | length_km | r_ohm_per_km | x_ohm_per_km | c_nf_per_km | g_us_per_km | max_i_ka | df | parallel | type | in_service
0 | LV_131-13_0_5_line_0 |  | 0 | 1 | 0.053785 | 0.125 | 0.08 | 261 | 0 | 0.364 | 1 | 1 | cs | TRUE
1 | LV_131-13_0_5_line_1 |  | 1 | 2 | 0.026374 | 0.125 | 0.08 | 261 | 0 | 0.364 | 1 | 1 | cs | TRUE
2 | LV_131-13_0_5_line_2 |  | 1 | 3 | 0.00475 | 0.125 | 0.08 | 261 | 0 | 0.364 | 1 | 1 | cs | TRUE
3 | LV_131-13_0_5_line_3 |  | 2 | 7 | 0.026641 | 0.125 | 0.08 | 261 | 0 | 0.364 | 1 | 1 | cs | TRUE
4 | LV_131-13_0_5_line_4 |  | 3 | 8 | 0.031748 | 0.125 | 0.08 | 261 | 0 | 0.364 | 1 | 1 | cs | TRUE
5 | LV_131-13_0_5_line_5 |  | 4 | 5 | 0.003101 | 0.125 | 0.08 | 261 | 0 | 0.364 | 1 | 1 | cs | TRUE
6 | LV_131-13_0_5_line_6 |  | 4 | 6 | 0.022025 | 0.125 | 0.08 | 261 | 0 | 0.364 | 1 | 1 | cs | TRUE
7 | LV_131-13_0_5_line_7 |  | 5 | 9 | 0.026614 | 0.125 | 0.08 | 261 | 0 | 0.364 | 1 | 1 | cs | TRUE
8 | LV_131-13_0_5_line_8 |  | 5 | 10 | 0.01401 | 0.125 | 0.08 | 261 | 0 | 0.364 | 1 | 1 | cs | TRUE
9 | LV_131-13_0_5_line_9 |  | 5 | 11 | 0.057033 | 0.125 | 0.08 | 261 | 0 | 0.364 | 1 | 1 | cs | TRUE
10 | LV_131-13_0_5_line_10 |  | 6 | 14 | 0.017756 | 0.125 | 0.08 | 261 | 0 | 0.364 | 1 | 1 | cs | TRUE
11 | LV_131-13_0_5_line_11 |  | 7 | 20 | 0.038309 | 0.125 | 0.08 | 261 | 0 | 0.364 | 1 | 1 | cs | TRUE
12 | LV_131-13_0_5_line_12 |  | 9 | 19 | 0.027407 | 0.125 | 0.08 | 261 | 0 | 0.364 | 1 | 1 | cs | TRUE
13 | LV_131-13_0_5_line_13 |  | 10 | 76 | 0.042363 | 0.125 | 0.08 | 261 | 0 | 0.364 | 1 | 1 | cs | TRUE
14 | LV_131-13_0_5_line_14 |  | 11 | 77 | 0.010986 | 0.125 | 0.08 | 261 | 0 | 0.364 | 1 | 1 | cs | TRUE
15 | LV_131-13_0_5_line_15 |  | 11 | 78 | 0.019408 | 0.125 | 0.08 | 261 | 0 | 0.364 | 1 | 1 | cs | TRUE
16 | LV_131-13_0_5_line_16 |  | 11 | 79 | 0.005072 | 0.125 | 0.08 | 261 | 0 | 0.364 | 1 | 1 | cs | TRUE
17 | LV_131-13_0_5_line_17 |  | 12 | 13 | 0.032092 | 0.125 | 0.08 | 261 | 0 | 0.364 | 1 | 1 | cs | TRUE
18 | LV_131-13_0_5_line_18 |  | 13 | 80 | 0.040928 | 0.125 | 0.08 | 261 | 0 | 0.364 | 1 | 1 | cs | TRUE
19 | LV_131-13_0_5_line_19 |  | 14 | 21 | 0.014317 | 0.125 | 0.08 | 261 | 0 | 0.364 | 1 | 1 | cs | TRUE
20 | LV_131-13_0_5_line_20 |  | 15 | 16 | 0.035767 | 0.125 | 0.08 | 261 | 0 | 0.364 | 1 | 1 | cs | TRUE
21 | LV_131-13_0_5_line_21 |  | 15 | 17 | 0.002416 | 0.125 | 0.08 | 261 | 0 | 0.364 | 1 | 1 | cs | TRUE
22 | LV_131-13_0_5_line_22 |  | 16 | 93 | 0.022172 | 0.125 | 0.08 | 261 | 0 | 0.364 | 1 | 1 | cs | TRUE
23 | LV_131-13_0_5_line_23 |  | 17 | 91 | 0.015216 | 0.125 | 0.08 | 261 | 0 | 0.364 | 1 | 1 | cs | TRUE
24 | LV_131-13_0_5_line_24 |  | 18 | 19 | 0.021989 | 0.125 | 0.08 | 261 | 0 | 0.364 | 1 | 1 | cs | TRUE
25 | LV_131-13_0_5_line_25 |  | 20 | 24 | 0.025226 | 0.125 | 0.08 | 261 | 0 | 0.364 | 1 | 1 | cs | TRUE
26 | LV_131-13_0_5_line_26 |  | 21 | 22 | 0.0024676 | 0.125 | 0.08 | 261 | 0 | 0.364 | 1 | 1 | cs | TRUE
27 | LV_131-13_0_5_line_27 |  | 22 | 23 | 0.026004 | 0.125 | 0.08 | 261 | 0 | 0.364 | 1 | 1 | cs | TRUE
28 | LV_131-13_0_5_line_28 |  | 23 | 24 | 0.020205 | 0.125 | 0.08 | 261 | 0 | 0.364 | 1 | 1 | cs | TRUE
29 | LV_131-13_0_5_line_29 |  | 24 | 68 | 0.045219 | 0.125 | 0.08 | 261 | 0 | 0.364 | 1 | 2 | cs | TRUE
30 | LV_131-13_0_5_line_30 |  | 24 | 63 | 0.039975 | 0.125 | 0.08 | 261 | 0 | 0.364 | 1 | 1 | cs | TRUE
31 | LV_131-13_0_5_line_31 |  | 25 | 26 | 0.020639 | 0.125 | 0.08 | 261 | 0 | 0.364 | 1 | 1 | cs | TRUE
32 | LV_131-13_0_5_line_32 |  | 25 | 27 | 0.020835 | 0.125 | 0.08 | 261 | 0 | 0.364 | 1 | 1 | cs | TRUE
33 | LV_131-13_0_5_line_33 |  | 27 | 28 | 0.042099 | 0.125 | 0.08 | 261 | 0 | 0.364 | 1 | 2 | cs | TRUE
34 | LV_131-13_0_5_line_34 |  | 27 | 29 | 0.017294 | 0.125 | 0.08 | 261 | 0 | 0.364 | 1 | 1 | cs | TRUE
35 | LV_131-13_0_5_line_35 |  | 27 | 30 | 0.044117 | 0.125 | 0.08 | 261 | 0 | 0.364 | 1 | 2 | cs | TRUE
36 | LV_131-13_0_5_line_36 |  | 28 | 31 | 0.026243 | 0.125 | 0.08 | 261 | 0 | 0.364 | 1 | 2 | cs | TRUE
37 | LV_131-13_0_5_line_37 |  | 29 | 32 | 0.014344 | 0.125 | 0.08 | 261 | 0 | 0.364 | 1 | 1 | cs | TRUE
38 | LV_131-13_0_5_line_38 |  | 30 | 33 | 0.0008732 | 0.125 | 0.08 | 261 | 0 | 0.364 | 1 | 1 | cs | TRUE
39 | LV_131-13_0_5_line_39 |  | 31 | 34 | 0.03114 | 0.125 | 0.08 | 261 | 0 | 0.364 | 1 | 1 | cs | TRUE
40 | LV_131-13_0_5_line_40 |  | 31 | 35 | 0.02093 | 0.125 | 0.08 | 261 | 0 | 0.364 | 1 | 2 | cs | TRUE
41 | LV_131-13_0_5_line_41 |  | 32 | 36 | 0.022288 | 0.125 | 0.08 | 261 | 0 | 0.364 | 1 | 1 | cs | TRUE
42 | LV_131-13_0_5_line_42 |  | 33 | 37 | 0.028756 | 0.125 | 0.08 | 261 | 0 | 0.364 | 1 | 1 | cs | TRUE
43 | LV_131-13_0_5_line_43 |  | 35 | 52 | 0.023441 | 0.125 | 0.08 | 261 | 0 | 0.364 | 1 | 2 | cs | TRUE
44 | LV_131-13_0_5_line_44 |  | 36 | 38 | 0.030035 | 0.125 | 0.08 | 261 | 0 | 0.364 | 1 | 1 | cs | TRUE
45 | LV_131-13_0_5_line_45 |  | 37 | 75 | 0.00050817 | 0.125 | 0.08 | 261 | 0 | 0.364 | 1 | 1 | cs | TRUE
46 | LV_131-13_0_5_line_46 |  | 38 | 39 | 0.0086785 | 0.125 | 0.08 | 261 | 0 | 0.364 | 1 | 1 | cs | TRUE
47 | LV_131-13_0_5_line_47 |  | 39 | 40 | 0.0096213 | 0.125 | 0.08 | 261 | 0 | 0.364 | 1 | 1 | cs | TRUE
48 | LV_131-13_0_5_line_48 |  | 41 | 42 | 0.024495 | 0.125 | 0.08 | 261 | 0 | 0.364 | 1 | 1 | cs | TRUE
49 | LV_131-13_0_5_line_49 |  | 41 | 43 | 0.041919 | 0.125 | 0.08 | 261 | 0 | 0.364 | 1 | 1 | cs | TRUE
50 | LV_131-13_0_5_line_50 |  | 42 | 44 | 0.036947 | 0.125 | 0.08 | 261 | 0 | 0.364 | 1 | 1 | cs | TRUE
51 | LV_131-13_0_5_line_51 |  | 43 | 45 | 0.0083878 | 0.125 | 0.08 | 261 | 0 | 0.364 | 1 | 1 | cs | TRUE
52 | LV_131-13_0_5_line_52 |  | 43 | 46 | 0.0088571 | 0.125 | 0.08 | 261 | 0 | 0.364 | 1 | 1 | cs | TRUE
53 | LV_131-13_0_5_line_53 |  | 44 | 47 | 0.024869 | 0.125 | 0.08 | 261 | 0 | 0.364 | 1 | 1 | cs | TRUE
54 | LV_131-13_0_5_line_54 |  | 45 | 48 | 0.018153 | 0.125 | 0.08 | 261 | 0 | 0.364 | 1 | 1 | cs | TRUE
55 | LV_131-13_0_5_line_55 |  | 46 | 49 | 0.088723 | 0.125 | 0.08 | 261 | 0 | 0.364 | 1 | 1 | cs | TRUE
56 | LV_131-13_0_5_line_56 |  | 48 | 50 | 0.0012942 | 0.125 | 0.08 | 261 | 0 | 0.364 | 1 | 1 | cs | TRUE
57 | LV_131-13_0_5_line_57 |  | 49 | 51 | 0.00066129 | 0.125 | 0.08 | 261 | 0 | 0.364 | 1 | 1 | cs | TRUE
58 | LV_131-13_0_5_line_58 |  | 50 | 71 | 0.014572 | 0.125 | 0.08 | 261 | 0 | 0.364 | 1 | 1 | cs | TRUE
59 | LV_131-13_0_5_line_59 |  | 52 | 53 | 0.024679 | 0.125 | 0.08 | 261 | 0 | 0.364 | 1 | 1 | cs | TRUE
60 | LV_131-13_0_5_line_60 |  | 52 | 54 | 0.013771 | 0.125 | 0.08 | 261 | 0 | 0.364 | 1 | 2 | cs | TRUE
61 | LV_131-13_0_5_line_61 |  | 53 | 55 | 0.023066 | 0.125 | 0.08 | 261 | 0 | 0.364 | 1 | 1 | cs | TRUE
62 | LV_131-13_0_5_line_62 |  | 54 | 56 | 0.029243 | 0.125 | 0.08 | 261 | 0 | 0.364 | 1 | 2 | cs | TRUE
63 | LV_131-13_0_5_line_63 |  | 55 | 57 | 0.033745 | 0.125 | 0.08 | 261 | 0 | 0.364 | 1 | 1 | cs | TRUE
64 | LV_131-13_0_5_line_64 |  | 55 | 58 | 0.032069 | 0.125 | 0.08 | 261 | 0 | 0.364 | 1 | 1 | cs | TRUE
65 | LV_131-13_0_5_line_65 |  | 56 | 59 | 0.014533 | 0.125 | 0.08 | 261 | 0 | 0.364 | 1 | 2 | cs | TRUE
66 | LV_131-13_0_5_line_66 |  | 58 | 66 | 0.02277 | 0.125 | 0.08 | 261 | 0 | 0.364 | 1 | 1 | cs | TRUE
67 | LV_131-13_0_5_line_67 |  | 59 | 70 | 0.018429 | 0.125 | 0.08 | 261 | 0 | 0.364 | 1 | 2 | cs | TRUE
68 | LV_131-13_0_5_line_68 |  | 60 | 61 | 0.02729 | 0.125 | 0.08 | 261 | 0 | 0.364 | 1 | 1 | cs | TRUE
69 | LV_131-13_0_5_line_69 |  | 60 | 62 | 0.017803 | 0.125 | 0.08 | 261 | 0 | 0.364 | 1 | 1 | cs | TRUE
70 | LV_131-13_0_5_line_70 |  | 61 | 63 | 0.048609 | 0.125 | 0.08 | 261 | 0 | 0.364 | 1 | 1 | cs | TRUE
71 | LV_131-13_0_5_line_71 |  | 62 | 64 | 0.021244 | 0.125 | 0.08 | 261 | 0 | 0.364 | 1 | 1 | cs | TRUE
72 | LV_131-13_0_5_line_72 |  | 65 | 66 | 0.0076369 | 0.125 | 0.08 | 261 | 0 | 0.364 | 1 | 1 | cs | TRUE
73 | LV_131-13_0_5_line_73 |  | 65 | 67 | 0.01842 | 0.125 | 0.08 | 261 | 0 | 0.364 | 1 | 1 | cs | TRUE
74 | LV_131-13_0_5_line_74 |  | 67 | 69 | 0.0033263 | 0.125 | 0.08 | 261 | 0 | 0.364 | 1 | 1 | cs | TRUE
75 | LV_131-13_0_5_line_75 |  | 68 | 70 | 0.0035257 | 0.125 | 0.08 | 261 | 0 | 0.364 | 1 | 2 | cs | TRUE
76 | LV_131-13_0_5_line_76 |  | 69 | 81 | 0.0018574 | 0.125 | 0.08 | 261 | 0 | 0.364 | 1 | 1 | cs | TRUE
77 | LV_131-13_0_5_line_77 |  | 71 | 72 | 0.028623 | 0.125 | 0.08 | 261 | 0 | 0.364 | 1 | 1 | cs | TRUE
78 | LV_131-13_0_5_line_78 |  | 72 | 73 | 0.0012221 | 0.125 | 0.08 | 261 | 0 | 0.364 | 1 | 1 | cs | TRUE
79 | LV_131-13_0_5_line_79 |  | 73 | 74 | 0.013638 | 0.125 | 0.08 | 261 | 0 | 0.364 | 1 | 1 | cs | TRUE
80 | LV_131-13_0_5_line_80 |  | 74 | 75 | 0.017441 | 0.125 | 0.08 | 261 | 0 | 0.364 | 1 | 1 | cs | TRUE
81 | LV_131-13_0_5_line_81 |  | 76 | 90 | 0.040572 | 0.125 | 0.08 | 261 | 0 | 0.364 | 1 | 1 | cs | TRUE
82 | LV_131-13_0_5_line_82 |  | 77 | 93 | 0.010111 | 0.125 | 0.08 | 261 | 0 | 0.364 | 1 | 1 | cs | TRUE
83 | LV_131-13_0_5_line_83 |  | 78 | 94 | 0.029247 | 0.125 | 0.08 | 261 | 0 | 0.364 | 1 | 1 | cs | TRUE
84 | LV_131-13_0_5_line_84 |  | 79 | 92 | 0.023155 | 0.125 | 0.08 | 261 | 0 | 0.364 | 1 | 1 | cs | TRUE
85 | LV_131-13_0_5_line_85 |  | 80 | 83 | 0.034707 | 0.125 | 0.08 | 261 | 0 | 0.364 | 1 | 1 | cs | TRUE
86 | LV_131-13_0_5_line_86 |  | 81 | 82 | 0.01358 | 0.125 | 0.08 | 261 | 0 | 0.364 | 1 | 1 | cs | TRUE
87 | LV_131-13_0_5_line_87 |  | 82 | 83 | 0.039907 | 0.125 | 0.08 | 261 | 0 | 0.364 | 1 | 1 | cs | TRUE
88 | LV_131-13_0_5_line_88 |  | 82 | 84 | 0.021755 | 0.125 | 0.08 | 261 | 0 | 0.364 | 1 | 1 | cs | TRUE
89 | LV_131-13_0_5_line_89 |  | 84 | 85 | 0.063292 | 0.125 | 0.08 | 261 | 0 | 0.364 | 1 | 1 | cs | TRUE
90 | LV_131-13_0_5_line_90 |  | 85 | 86 | 0.009527 | 0.125 | 0.08 | 261 | 0 | 0.364 | 1 | 1 | cs | TRUE
91 | LV_131-13_0_5_line_91 |  | 86 | 87 | 0.026034 | 0.125 | 0.08 | 261 | 0 | 0.364 | 1 | 1 | cs | TRUE
92 | LV_131-13_0_5_line_92 |  | 88 | 89 | 0.046945 | 0.125 | 0.08 | 261 | 0 | 0.364 | 1 | 1 | cs | TRUE
93 | LV_131-13_0_5_line_93 |  | 89 | 90 | 0.032517 | 0.125 | 0.08 | 261 | 0 | 0.364 | 1 | 1 | cs | TRUE

## trafo
| name | std_type | hv_bus | lv_bus | sn_mva | vn_hv_kv | vn_lv_kv | vk_percent | vkr_percent | pfe_kw | i0_percent | shift_degree | tap_side | tap_neutral | tap_min | tap_max | tap_step_percent | tap_step_degree | tap_pos | tap_phase_shifter | parallel | df | in_service
0 | LV_131-13_0_5_trafo_43 | 0.63 MVA 20/0.4 kV | 95 | 24 | 0.63 | 20 | 0.4 | 6 | 1.206 | 1.65 | 0.2619 | 150 | hv | 0 | -2 | 2 | 2.5 | 0 | 0 | FALSE | 1 | 1 | TRUE

## line_geodata
| x0 | y0 | x1 | y1 | x2 | y2 | x3 | y3 | x4 | y4
0 | 2681775.385 | 1240523.5266 | 2681808.2407 | 1240537.9895 | 2681824.8001 | 1240544.7521
1 | 2681775.385 | 1240523.5266 | 2681777.6806 | 1240508.9589 | 2681781.185 | 1240497.873
2 | 2681775.385 | 1240523.5266 | 2681770.633 | 1240523.1831
3 | 2681781.185 | 1240497.873 | 2681782.7095 | 1240493.0501 | 2681791.2436 | 1240473.2264
4 | 2681739.6477 | 1240530.495 | 2681770.633 | 1240523.1831
5 | 2681907.1839 | 1240477.8996 | 2681909.746 | 1240479.6584
6 | 2681907.1839 | 1240477.8996 | 2681889.1951 | 1240465.1916
7 | 2681909.746 | 1240479.6584 | 2681899.5202 | 1240504.2297
8 | 2681909.746 | 1240479.6584 | 2681914.5278 | 1240466.4898
9 | 2681956.9265 | 1240510.9651 | 2681952.359 | 1240510.4017 | 2681909.746 | 1240479.6584
10 | 2681889.1951 | 1240465.1916 | 2681874.6925 | 1240454.9464
11 | 2681809.257 | 1240439.5944 | 2681799.2644 | 1240454.5952 | 2681791.2436 | 1240473.2264
12 | 2681889.2295 | 1240529.6307 | 2681894.8297 | 1240515.5005 | 2681899.5202 | 1240504.2297
13 | 2681929.8963 | 1240427.0639 | 2681926.7418 | 1240437.2626 | 2681917.0177 | 1240459.6333 | 2681914.5278 | 1240466.4898
14 | 2681956.9265 | 1240510.9651 | 2681953.8183 | 1240521.5021
15 | 2681956.9265 | 1240510.9651 | 2681961.2838 | 1240492.0525
16 | 2681956.9265 | 1240510.9651 | 2681959.4291 | 1240515.3806
17 | 2681926.6524 | 1240424.7127 | 2681933.8037 | 1240393.4275
18 | 2681933.8037 | 1240393.4275 | 2681936.4536 | 1240381.8348 | 2681937.4646 | 1240352.8166
19 | 2681874.6925 | 1240454.9464 | 2681862.9987 | 1240446.6854
20 | 2681940.5129 | 1240587.8602 | 2681940.2077 | 1240584.2201 | 2681943.6056 | 1240556.1247 | 2681944.6847 | 1240552.4662
21 | 2681940.5129 | 1240587.8602 | 2681942.7417 | 1240586.9125
22 | 2681950.9578 | 1240531.1997 | 2681944.6847 | 1240552.4662
23 | 2681942.7417 | 1240586.9125 | 2681953.0339 | 1240582.5403 | 2681956.8909 | 1240583.7223
24 | 2681889.2295 | 1240529.6307 | 2681883.8683 | 1240543.1579 | 2681882.2186 | 1240550.4112
25 | 2681823.2421 | 1240418.5998 | 2681809.257 | 1240439.5944
26 | 2681860.9833 | 1240445.2616 | 2681862.9987 | 1240446.6854
27 | 2681860.9833 | 1240445.2616 | 2681839.7445 | 1240430.2577
28 | 2681823.2421 | 1240418.5998 | 2681839.7445 | 1240430.2577
29 | 2681823.2421 | 1240418.5998 | 2681804.963 | 1240407.6735 | 2681796.4019 | 1240397.8263 | 2681794.356 | 1240387.1461 | 2681794.356 | 1240387.1461
30 | 2681823.2421 | 1240418.5998 | 2681833.8107 | 1240393.1051 | 2681836.3393 | 1240380.9901
31 | 2681699.992 | 1240255.5437 | 2681701.0519 | 1240234.9322
32 | 2681694.6987 | 1240275.5278 | 2681699.7075 | 1240261.0752 | 2681699.992 | 1240255.5437
33 | 2681694.6987 | 1240275.5278 | 2681729.627 | 1240299.0297
34 | 2681694.6987 | 1240275.5278 | 2681678.1117 | 1240270.6326
35 | 2681694.6987 | 1240275.5278 | 2681689.2855 | 1240319.3116
36 | 2681751.3997 | 1240313.6798 | 2681729.627 | 1240299.0297
37 | 2681664.1346 | 1240268.7618 | 2681670.0387 | 1240268.25 | 2681678.1117 | 1240270.6326
38 | 2681689.2855 | 1240319.3116 | 2681689.1783 | 1240320.1782
39 | 2681751.3997 | 1240313.6798 | 2681749.4101 | 1240344.7561
40 | 2681751.3997 | 1240313.6798 | 2681771.6634 | 1240318.9181
41 | 2681664.1346 | 1240268.7618 | 2681641.9302 | 1240270.6864
42 | 2681685.65 | 1240348.7168 | 2681689.1783 | 1240320.1782
43 | 2681792.9278 | 1240309.1596 | 2681786.9053 | 1240312.6458 | 2681771.6634 | 1240318.9181
44 | 2681641.9302 | 1240270.6864 | 2681635.0769 | 1240241.4439
45 | 2681685.65 | 1240348.7168 | 2681685.5876 | 1240349.2211
46 | 2681636.0838 | 1240232.824 | 2681635.0769 | 1240241.4439
47 | 2681636.0838 | 1240232.824 | 2681636.6517 | 1240227.9621 | 2681637.8287 | 1240223.3847
48 | 2681737.4827 | 1240462.5834 | 2681719.8019 | 1240469.1558 | 2681714.6951 | 1240466.7803
49 | 2681675.7598 | 1240452.0265 | 2681687.5581 | 1240454.157 | 2681714.6951 | 1240466.7803
50 | 2681737.4827 | 1240462.5834 | 2681742.3303 | 1240425.9559
51 | 2681675.7598 | 1240452.0265 | 2681676.2251 | 1240443.6516
52 | 2681675.7598 | 1240452.0265 | 2681675.6805 | 1240460.8833
53 | 2681742.3303 | 1240425.9559 | 2681745.5932 | 1240401.3014
54 | 2681677.2321 | 1240425.5263 | 2681676.2251 | 1240443.6516
55 | 2681675.6805 | 1240460.8833 | 2681675.5063 | 1240480.3321 | 2681668.094 | 1240499.6439 | 2681662.4324 | 1240515.3884 | 2681663.6855 | 1240547.2204
56 | 2681677.2321 | 1240425.5263 | 2681677.3039 | 1240424.2341
57 | 2681663.7115 | 1240547.8812 | 2681663.6855 | 1240547.2204
58 | 2681677.3039 | 1240424.2341 | 2681678.1123 | 1240409.6842 | 2681678.1123 | 1240409.6842
59 | 2681792.9278 | 1240309.1596 | 2681813.8189 | 1240296.0221
60 | 2681792.9278 | 1240309.1596 | 2681797.8934 | 1240322.0038
61 | 2681833.3452 | 1240283.7428 | 2681813.8189 | 1240296.0221
62 | 2681799.7522 | 1240351.0729 | 2681800.1576 | 1240337.1458 | 2681797.8934 | 1240322.0038
63 | 2681833.3452 | 1240283.7428 | 2681831.7237 | 1240259.8367 | 2681833.0983 | 1240250.1496
64 | 2681833.3452 | 1240283.7428 | 2681852.981 | 1240274.1955 | 2681862.8507 | 1240271.4856
65 | 2681799.7522 | 1240351.0729 | 2681799.7121 | 1240352.4506 | 2681797.8295 | 1240365.4698
66 | 2681862.8507 | 1240271.4856 | 2681867.5565 | 1240270.1936 | 2681885.4206 | 1240271.1492
67 | 2681794.9519 | 1240383.6711 | 2681796.5188 | 1240374.5335 | 2681797.8295 | 1240365.4698
68 | 2681840.9877 | 1240332.7831 | 2681868.1943 | 1240330.6485
69 | 2681885.943 | 1240329.256 | 2681868.1943 | 1240330.6485
70 | 2681840.9877 | 1240332.7831 | 2681840.1026 | 1240362.9591 | 2681836.3393 | 1240380.9901
71 | 2681876.9358 | 1240347.9006 | 2681883.5137 | 1240339.7967 | 2681885.943 | 1240329.256
72 | 2681893.0466 | 1240271.5572 | 2681885.4206 | 1240271.1492
73 | 2681893.0466 | 1240271.5572 | 2681911.1067 | 1240275.183
74 | 2681914.368 | 1240275.8378 | 2681911.1067 | 1240275.183
75 | 2681794.9519 | 1240383.6711 | 2681794.356 | 1240387.1461
76 | 2681914.368 | 1240275.8378 | 2681916.189 | 1240276.2034
77 | 2681678.1123 | 1240409.6842 | 2681681.6244 | 1240381.2772
78 | 2681681.7743 | 1240380.0643 | 2681681.6244 | 1240381.2772
79 | 2681683.4476 | 1240366.5298 | 2681681.7743 | 1240380.0643
80 | 2681683.4476 | 1240366.5298 | 2681685.5876 | 1240349.2211
81 | 2681939.4461 | 1240387.6781 | 2681938.4787 | 1240394.0047 | 2681933.1457 | 1240416.5584 | 2681929.8963 | 1240427.0639
82 | 2681950.9578 | 1240531.1997 | 2681953.8183 | 1240521.5021
83 | 2681961.2838 | 1240492.0525 | 2681962.3325 | 1240487.5008 | 2681970.4479 | 1240464.3028
84 | 2681959.4291 | 1240515.3806 | 2681979.5168 | 1240526.8983
85 | 2681937.4646 | 1240352.8166 | 2681938.1073 | 1240334.3681 | 2681935.6179 | 1240318.3123
86 | 2681929.5035 | 1240278.8764 | 2681916.189 | 1240276.2034
87 | 2681929.5035 | 1240278.8764 | 2681935.6179 | 1240318.3123
88 | 2681929.5035 | 1240278.8764 | 2681951.0558 | 1240281.8393
89 | 2682013.7579 | 1240290.459 | 2681951.0558 | 1240281.8393
90 | 2682013.7579 | 1240290.459 | 2682012.8555 | 1240299.9422
91 | 2682012.8555 | 1240299.9422 | 2682009.158 | 1240299.3462 | 2682008.5153 | 1240297.1469 | 2682005.9101 | 1240295.2206 | 2681989.3522 | 1240292.6403
92 | 2681937.2713 | 1240308.6497 | 2681939.9411 | 1240323.1521 | 2681941.2915 | 1240336.5358 | 2681941.3911 | 1240355.2831
93 | 2681941.3911 | 1240355.2831 | 2681941.426 | 1240361.8447 | 2681940.9644 | 1240377.7496 | 2681939.4461 | 1240387.6781

## bus_geodata
| x | y | coords
0 | 2681824.8001 | 1240544.7521
1 | 2681775.385 | 1240523.5266
2 | 2681781.185 | 1240497.873
3 | 2681770.633 | 1240523.1831
4 | 2681907.1839 | 1240477.8996
5 | 2681909.746 | 1240479.6584
6 | 2681889.1951 | 1240465.1916
7 | 2681791.2436 | 1240473.2264
8 | 2681739.6477 | 1240530.495
9 | 2681899.5202 | 1240504.2297
10 | 2681914.5278 | 1240466.4898
11 | 2681956.9265 | 1240510.9651
12 | 2681926.6524 | 1240424.7127
13 | 2681933.8037 | 1240393.4275
14 | 2681874.6925 | 1240454.9464
15 | 2681940.5129 | 1240587.8602
16 | 2681944.6847 | 1240552.4662
17 | 2681942.7417 | 1240586.9125
18 | 2681882.2186 | 1240550.4112
19 | 2681889.2295 | 1240529.6307
20 | 2681809.257 | 1240439.5944
21 | 2681862.9987 | 1240446.6854
22 | 2681860.9833 | 1240445.2616
23 | 2681839.7445 | 1240430.2577
24 | 2681823.2421 | 1240418.5998
25 | 2681699.992 | 1240255.5437
26 | 2681701.0519 | 1240234.9322
27 | 2681694.6987 | 1240275.5278
28 | 2681729.627 | 1240299.0297
29 | 2681678.1117 | 1240270.6326
30 | 2681689.2855 | 1240319.3116
31 | 2681751.3997 | 1240313.6798
32 | 2681664.1346 | 1240268.7618
33 | 2681689.1783 | 1240320.1782
34 | 2681749.4101 | 1240344.7561
35 | 2681771.6634 | 1240318.9181
36 | 2681641.9302 | 1240270.6864
37 | 2681685.65 | 1240348.7168
38 | 2681635.0769 | 1240241.4439
39 | 2681636.0838 | 1240232.824
40 | 2681637.8287 | 1240223.3847
41 | 2681714.6951 | 1240466.7803
42 | 2681737.4827 | 1240462.5834
43 | 2681675.7598 | 1240452.0265
44 | 2681742.3303 | 1240425.9559
45 | 2681676.2251 | 1240443.6516
46 | 2681675.6805 | 1240460.8833
47 | 2681745.5932 | 1240401.3014
48 | 2681677.2321 | 1240425.5263
49 | 2681663.6855 | 1240547.2204
50 | 2681677.3039 | 1240424.2341
51 | 2681663.7115 | 1240547.8812
52 | 2681792.9278 | 1240309.1596
53 | 2681813.8189 | 1240296.0221
54 | 2681797.8933 | 1240322.0038
55 | 2681833.3452 | 1240283.7428
56 | 2681799.7522 | 1240351.0729
57 | 2681833.0983 | 1240250.1496
58 | 2681862.8507 | 1240271.4856
59 | 2681797.8295 | 1240365.4698
60 | 2681868.1943 | 1240330.6485
61 | 2681840.9877 | 1240332.7831
62 | 2681885.943 | 1240329.256
63 | 2681836.3393 | 1240380.9901
64 | 2681876.9358 | 1240347.9006
65 | 2681893.0466 | 1240271.5572
66 | 2681885.4206 | 1240271.1492
67 | 2681911.1067 | 1240275.183
68 | 2681794.356 | 1240387.1461
69 | 2681914.368 | 1240275.8378
70 | 2681794.9519 | 1240383.6711
71 | 2681678.1123 | 1240409.6842
72 | 2681681.6244 | 1240381.2772
73 | 2681681.7743 | 1240380.0643
74 | 2681683.4476 | 1240366.5298
75 | 2681685.5876 | 1240349.2211
76 | 2681929.8963 | 1240427.0639
77 | 2681953.8183 | 1240521.5021
78 | 2681961.2838 | 1240492.0525
79 | 2681959.4291 | 1240515.3806
80 | 2681937.4646 | 1240352.8166
81 | 2681916.189 | 1240276.2034
82 | 2681929.5035 | 1240278.8764
83 | 2681935.6179 | 1240318.3123
84 | 2681951.0558 | 1240281.8393
85 | 2682013.7579 | 1240290.459
86 | 2682012.8555 | 1240299.9422
87 | 2681989.3522 | 1240292.6403
88 | 2681937.2713 | 1240308.6497
89 | 2681941.3911 | 1240355.2831
90 | 2681939.4461 | 1240387.6781
91 | 2681956.8909 | 1240583.7223
92 | 2681979.5168 | 1240526.8983
93 | 2681950.9578 | 1240531.1997
94 | 2681970.4479 | 1240464.3028
95 | 2681840.9877 | 1240332.7831

## line_std_types
| c_nf_per_km | r_ohm_per_km | x_ohm_per_km | max_i_ka | type | q_mm2 | alpha | voltage_rating
NAYY 4x50 SE | 210 | 0.642 | 0.083 | 0.142 | cs | 50 | 0.00403 | LV
NAYY 4x120 SE | 264 | 0.225 | 0.08 | 0.242 | cs | 120 | 0.00403 | LV
NAYY 4x150 SE | 261 | 0.208 | 0.08 | 0.27 | cs | 150 | 0.00403 | LV
NA2XS2Y 1x95 RM/25 12/20 kV | 216 | 0.313 | 0.132 | 0.252 | cs | 95 | 0.00403 | MV
NA2XS2Y 1x185 RM/25 12/20 kV | 273 | 0.161 | 0.117 | 0.362 | cs | 185 | 0.00403 | MV
NA2XS2Y 1x240 RM/25 12/20 kV | 304 | 0.122 | 0.112 | 0.421 | cs | 240 | 0.00403 | MV
NA2XS2Y 1x95 RM/25 6/10 kV | 315 | 0.313 | 0.123 | 0.249 | cs | 95 | 0.00403 | MV
NA2XS2Y 1x185 RM/25 6/10 kV | 406 | 0.161 | 0.11 | 0.358 | cs | 185 | 0.00403 | MV
NA2XS2Y 1x240 RM/25 6/10 kV | 456 | 0.122 | 0.105 | 0.416 | cs | 240 | 0.00403 | MV
NA2XS2Y 1x150 RM/25 12/20 kV | 250 | 0.206 | 0.116 | 0.319 | cs | 150 | 0.00403 | MV
NA2XS2Y 1x120 RM/25 12/20 kV | 230 | 0.253 | 0.119 | 0.283 | cs | 120 | 0.00403 | MV
NA2XS2Y 1x70 RM/25 12/20 kV | 190 | 0.443 | 0.132 | 0.22 | cs | 70 | 0.00403 | MV
NA2XS2Y 1x150 RM/25 6/10 kV | 360 | 0.206 | 0.11 | 0.315 | cs | 150 | 0.00403 | MV
NA2XS2Y 1x120 RM/25 6/10 kV | 340 | 0.253 | 0.113 | 0.28 | cs | 120 | 0.00403 | MV
NA2XS2Y 1x70 RM/25 6/10 kV | 280 | 0.443 | 0.123 | 0.217 | cs | 70 | 0.00403 | MV
N2XS(FL)2Y 1x120 RM/35 64/110 kV | 112 | 0.153 | 0.166 | 0.366 | cs | 120 | 0.00393 | HV
N2XS(FL)2Y 1x185 RM/35 64/110 kV | 125 | 0.099 | 0.156 | 0.457 | cs | 185 | 0.00393 | HV
N2XS(FL)2Y 1x240 RM/35 64/110 kV | 135 | 0.075 | 0.149 | 0.526 | cs | 240 | 0.00393 | HV
N2XS(FL)2Y 1x300 RM/35 64/110 kV | 144 | 0.06 | 0.144 | 0.588 | cs | 300 | 0.00393 | HV
15-AL1/3-ST1A 0.4 | 11 | 1.8769 | 0.35 | 0.105 | ol | 16 | 0.00403 | LV
24-AL1/4-ST1A 0.4 | 11.25 | 1.2012 | 0.335 | 0.14 | ol | 24 | 0.00403 | LV
48-AL1/8-ST1A 0.4 | 12.2 | 0.5939 | 0.3 | 0.21 | ol | 48 | 0.00403 | LV
94-AL1/15-ST1A 0.4 | 13.2 | 0.306 | 0.29 | 0.35 | ol | 94 | 0.00403 | LV
34-AL1/6-ST1A 10.0 | 9.7 | 0.8342 | 0.36 | 0.17 | ol | 34 | 0.00403 | MV
48-AL1/8-ST1A 10.0 | 10.1 | 0.5939 | 0.35 | 0.21 | ol | 48 | 0.00403 | MV
70-AL1/11-ST1A 10.0 | 10.4 | 0.4132 | 0.339 | 0.29 | ol | 70 | 0.00403 | MV
94-AL1/15-ST1A 10.0 | 10.75 | 0.306 | 0.33 | 0.35 | ol | 94 | 0.00403 | MV
122-AL1/20-ST1A 10.0 | 11.1 | 0.2376 | 0.323 | 0.41 | ol | 122 | 0.00403 | MV
149-AL1/24-ST1A 10.0 | 11.25 | 0.194 | 0.315 | 0.47 | ol | 149 | 0.00403 | MV
34-AL1/6-ST1A 20.0 | 9.15 | 0.8342 | 0.382 | 0.17 | ol | 34 | 0.00403 | MV
48-AL1/8-ST1A 20.0 | 9.5 | 0.5939 | 0.372 | 0.21 | ol | 48 | 0.00403 | MV
70-AL1/11-ST1A 20.0 | 9.7 | 0.4132 | 0.36 | 0.29 | ol | 70 | 0.00403 | MV
94-AL1/15-ST1A 20.0 | 10 | 0.306 | 0.35 | 0.35 | ol | 94 | 0.00403 | MV
122-AL1/20-ST1A 20.0 | 10.3 | 0.2376 | 0.344 | 0.41 | ol | 122 | 0.00403 | MV
149-AL1/24-ST1A 20.0 | 10.5 | 0.194 | 0.337 | 0.47 | ol | 149 | 0.00403 | MV
184-AL1/30-ST1A 20.0 | 10.75 | 0.1571 | 0.33 | 0.535 | ol | 184 | 0.00403 | MV
243-AL1/39-ST1A 20.0 | 11 | 0.1188 | 0.32 | 0.645 | ol | 243 | 0.00403 | MV
48-AL1/8-ST1A 110.0 | 8 | 0.5939 | 0.46 | 0.21 | ol | 48 | 0.00403 | HV
70-AL1/11-ST1A 110.0 | 8.4 | 0.4132 | 0.45 | 0.29 | ol | 70 | 0.00403 | HV
94-AL1/15-ST1A 110.0 | 8.65 | 0.306 | 0.44 | 0.35 | ol | 94 | 0.00403 | HV
122-AL1/20-ST1A 110.0 | 8.5 | 0.2376 | 0.43 | 0.41 | ol | 122 | 0.00403 | HV
149-AL1/24-ST1A 110.0 | 8.75 | 0.194 | 0.41 | 0.47 | ol | 149 | 0.00403 | HV
184-AL1/30-ST1A 110.0 | 8.8 | 0.1571 | 0.4 | 0.535 | ol | 184 | 0.00403 | HV
243-AL1/39-ST1A 110.0 | 9 | 0.1188 | 0.39 | 0.645 | ol | 243 | 0.00403 | HV
305-AL1/39-ST1A 110.0 | 9.2 | 0.0949 | 0.38 | 0.74 | ol | 305 | 0.00403 | HV
490-AL1/64-ST1A 110.0 | 9.75 | 0.059 | 0.37 | 0.96 | ol | 490 | 0.00403 | HV
679-AL1/86-ST1A 110.0 | 9.95 | 0.042 | 0.36 | 1.15 | ol | 679 | 0.00403 | HV
490-AL1/64-ST1A 220.0 | 10 | 0.059 | 0.285 | 0.96 | ol | 490 | 0.00403 | HV
679-AL1/86-ST1A 220.0 | 11.7 | 0.042 | 0.275 | 1.15 | ol | 679 | 0.00403 | HV
490-AL1/64-ST1A 380.0 | 11 | 0.059 | 0.253 | 0.96 | ol | 490 | 0.00403 | HV
679-AL1/86-ST1A 380.0 | 14.6 | 0.042 | 0.25 | 1.15 | ol | 679 | 0.00403 | HV

## trafo_std_types
| i0_percent | pfe_kw | vkr_percent | sn_mva | vn_lv_kv | vn_hv_kv | vk_percent | shift_degree | vector_group | tap_side | tap_neutral | tap_min | tap_max | tap_step_degree | tap_step_percent | tap_phase_shifter
160 MVA 380/110 kV | 0.06 | 60 | 0.25 | 160 | 110 | 380 | 12.2 | 0 | Yy0 | hv | 0 | -9 | 9 | 0 | 1.5 | FALSE
100 MVA 220/110 kV | 0.06 | 55 | 0.26 | 100 | 110 | 220 | 12 | 0 | Yy0 | hv | 0 | -9 | 9 | 0 | 1.5 | FALSE
63 MVA 110/20 kV | 0.04 | 22 | 0.32 | 63 | 20 | 110 | 18 | 150 | YNd5 | hv | 0 | -9 | 9 | 0 | 1.5 | FALSE
40 MVA 110/20 kV | 0.05 | 18 | 0.34 | 40 | 20 | 110 | 16.2 | 150 | YNd5 | hv | 0 | -9 | 9 | 0 | 1.5 | FALSE
25 MVA 110/20 kV | 0.07 | 14 | 0.41 | 25 | 20 | 110 | 12 | 150 | YNd5 | hv | 0 | -9 | 9 | 0 | 1.5 | FALSE
63 MVA 110/10 kV | 0.04 | 22 | 0.32 | 63 | 10 | 110 | 18 | 150 | YNd5 | hv | 0 | -9 | 9 | 0 | 1.5 | FALSE
40 MVA 110/10 kV | 0.05 | 18 | 0.34 | 40 | 10 | 110 | 16.2 | 150 | YNd5 | hv | 0 | -9 | 9 | 0 | 1.5 | FALSE
25 MVA 110/10 kV | 0.07 | 14 | 0.41 | 25 | 10 | 110 | 12 | 150 | YNd5 | hv | 0 | -9 | 9 | 0 | 1.5 | FALSE
0.25 MVA 20/0.4 kV | 0.32 | 0.8 | 1.44 | 0.25 | 0.4 | 20 | 6 | 150 | Yzn5 | hv | 0 | -2 | 2 | 0 | 2.5 | FALSE
0.4 MVA 20/0.4 kV | 0.3375 | 1.35 | 1.425 | 0.4 | 0.4 | 20 | 6 | 150 | Dyn5 | hv | 0 | -2 | 2 | 0 | 2.5 | FALSE
0.63 MVA 20/0.4 kV | 0.2619 | 1.65 | 1.206 | 0.63 | 0.4 | 20 | 6 | 150 | Dyn5 | hv | 0 | -2 | 2 | 0 | 2.5 | FALSE
0.25 MVA 10/0.4 kV | 0.24 | 0.6 | 1.2 | 0.25 | 0.4 | 10 | 4 | 150 | Dyn5 | hv | 0 | -2 | 2 | 0 | 2.5 | FALSE
0.4 MVA 10/0.4 kV | 0.2375 | 0.95 | 1.325 | 0.4 | 0.4 | 10 | 4 | 150 | Dyn5 | hv | 0 | -2 | 2 | 0 | 2.5 | FALSE
0.63 MVA 10/0.4 kV | 0.1873 | 1.18 | 1.0794 | 0.63 | 0.4 | 10 | 4 | 150 | Dyn5 | hv | 0 | -2 | 2 | 0 | 2.5 | FALSE

## trafo3w_std_types
| sn_hv_mva | sn_mv_mva | sn_lv_mva | vn_hv_kv | vn_mv_kv | vn_lv_kv | vk_hv_percent | vk_mv_percent | vk_lv_percent | vkr_hv_percent | vkr_mv_percent | vkr_lv_percent | pfe_kw | i0_percent | shift_mv_degree | shift_lv_degree | vector_group | tap_side | tap_neutral | tap_min | tap_max | tap_step_percent
63/25/38 MVA 110/20/10 kV | 63 | 25 | 38 | 110 | 20 | 10 | 10.4 | 10.4 | 10.4 | 0.28 | 0.32 | 0.35 | 35 | 0.89 | 0 | 0 | YN0yn0yn0 | hv | 0 | -10 | 10 | 1.2
63/25/38 MVA 110/10/10 kV | 63 | 25 | 38 | 110 | 10 | 10 | 10.4 | 10.4 | 10.4 | 0.28 | 0.32 | 0.35 | 35 | 0.89 | 0 | 0 | YN0yn0yn0 | hv | 0 | -10 | 10 | 1.2

## fuse_std_types
| fuse_type | i_rated_a | t_avg | t_min | t_total | x_avg | x_min | x_total
HV 100A | HV 100A | 100 | 0 | [10.0, 3.64, 0.854, 0.281, 0.1, 0.0531, 0.022, 0.01] | [10.0, 4.267, 1.21, 0.403, 0.1, 0.058, 0.022, 0.01] | 0 | [300.0, 350.0, 450.0, 550.0, 700.0, 850.0, 1200.0, 1752.0] | [600.0, 700.0, 900.0, 1150.0, 1665.0, 2000.0, 3000.0, 4313.0]
HV 10A | HV 10A | 10 | 0 | [10.0, 1675.0, 0.344, 0.156, 0.1, 0.0417, 0.0171, 0.01] | [10.0, 1.3, 0.3, 0.155, 0.1, 0.0555, 0.023, 0.01] | 0 | [30.0, 32.0, 35.0, 37.0, 39.0, 50.0, 70.0, 88.0] | [60.0, 70.0, 80.0, 87.0, 94.0, 110.0, 150.0, 216.0]
HV 125A | HV 125A | 125 | 0 | [10.0, 1.82, 0.344, 0.1, 0.0467, 0.0269, 0.01] | [10.0, 2.478, 0.426, 0.1, 0.0427, 0.0211, 0.01] | 0 | [375.0, 500.0, 700.0, 925.0, 1200.0, 1500.0, 2341.0] | [750.0, 1000.0, 1500.0, 2200.0, 3000.0, 4000.0, 5765.0]
HV 160A | HV 160A | 160 | 0 | [10.0, 4.15, 1.03, 0.198, 0.1, 0.051, 0.0172, 0.01] | [10.0, 2.3, 0.734, 0.274, 0.1, 0.046, 0.0177, 0.01] | 0 | [480.0, 550.0, 700.0, 1000.0, 1260.0, 1600.0, 2500.0, 3227.0] | [960.0, 1300.0, 1700.0, 2200.0, 2996.0, 4000.0, 6000.0, 7946.0]
HV 16A | HV 16A | 16 | 0 | [10.0, 0.352, 0.164, 0.1, 0.0649, 0.0342, 0.01] | [10.0, 2.34, 0.722, 0.181, 0.1, 0.055, 0.0296, 0.01] | 0 | [48.0, 60.0, 65.0, 71.0, 80.0, 100.0, 162.0] | [96.0, 110.0, 125.0, 150.0, 168.0, 200.0, 250.0, 398.0]
HV 200A | HV 200A | 200 | 0 | [10.0, 4.267, 1.21, 0.403, 0.1, 0.058, 0.022, 0.01] | [10.0, 3.73, 1.654, 0.328, 0.1, 0.0531, 0.019, 0.01] | 0 | [600.0, 700.0, 900.0, 1150.0, 1665.0, 2000.0, 3000.0, 4313.0] | [1200.0, 1500.0, 1800.0, 2700.0, 3960.0, 5000.0, 7500.0, 10620.0]
HV 20A | HV 20A | 20 | 0 | [10.0, 1.3, 0.3, 0.155, 0.1, 0.0555, 0.023, 0.01] | [10.0, 1.3, 0.161, 0.1, 0.0611, 0.0399, 0.0141, 0.01] | 0 | [60.0, 70.0, 80.0, 87.0, 94.0, 110.0, 150.0, 216.0] | [120.0, 150.0, 200.0, 223.0, 260.0, 300.0, 450.0, 532.0]
HV 25A | HV 25A | 25 | 0 | [10.0, 2.512, 0.833, 0.299, 0.1, 0.0372, 0.0223, 0.01] | [10.0, 3.125, 0.597, 0.198, 0.1, 0.0378, 0.022, 0.01] | 0 | [75.0, 82.0, 90.0, 100.0, 124.0, 170.0, 200.0, 289.0] | [150.0, 170.0, 210.0, 250.0, 294.0, 400.0, 500.0, 711.0]
HV 31.5A | HV 31.5A | 31.5 | 0 | [10.0, 2.34, 0.722, 0.181, 0.1, 0.055, 0.0296, 0.01] | [10.0, 2.84, 0.368, 0.164, 0.1, 0.0621, 0.0378, 0.0195, 0.01] | 0 | [95.0, 110.0, 125.0, 150.0, 165.0, 200.0, 250.0, 390.0] | [189.0, 220.0, 300.0, 350.0, 393.0, 450.0, 530.0, 700.0, 960.0]
HV 40A | HV 40A | 40 | 0 | [10.0, 1.3, 0.161, 0.1, 0.0611, 0.0399, 0.0141, 0.01] | [10.0, 2.05, 0.369, 0.198, 0.1, 0.051, 0.0298, 0.01] | 0 | [120.0, 150.0, 200.0, 223.0, 260.0, 300.0, 450.0, 532.0] | [240.0, 300.0, 400.0, 450.0, 530.0, 650.0, 800.0, 1311.0]
HV 50A | HV 50A | 50 | 0 | [10.0, 3.215, 0.597, 0.198, 0.1, 0.0378, 0.022, 0.01] | [10.0, 3.64, 0.854, 0.281, 0.1, 0.0531, 0.022, 0.01] | 0 | [150.0, 170.0, 210.0, 250.0, 294.0, 400.0, 500.0, 711.0] | [300.0, 350.0, 450.0, 550.0, 700.0, 850.0, 1200.0, 1752.0]
HV 6.3A | HV 6.3A | 6.3 | 0 | [10.0, 1.39, 0.344, 0.168, 0.1, 0.056, 0.0263, 0.01] | [10.0, 1.711, 0.516, 0.198, 0.1, 0.0634, 0.0303, 0.01] | 0 | [19.0, 19.5, 20.4, 20.8, 22.0, 25.0, 32.0, 48.0] | [38.0, 40.0, 43.0, 48.0, 53.0, 60.0, 75.0, 118.0]
HV 63A | HV 63A | 63 | 0 | [10.0, 2.84, 0.368, 0.164, 0.1, 0.0621, 0.0378, 0.0195, 0.01] | [10.0, 1.82, 0.344, 0.1, 0.0467, 0.0269, 0.01] | 0 | [189.0, 220.0, 300.0, 350.0, 393.0, 450.0, 530.0, 700.0, 961.0] | [378.0, 500.0, 700.0, 934.0, 1200.0, 1500.0, 2366.0]
HV 80A | HV 80A | 80 | 0 | [10.0, 2.05, 0.369, 0.198, 0.1, 0.051, 0.0298, 0.01] | [10.0, 4.15, 1.03, 0.198, 0.1, 0.051, 0.0172, 0.01] | 0 | [240.0, 300.0, 400.0, 450.0, 530.0, 650.0, 800.0, 1311.0] | [480.0, 550.0, 700.0, 1000.0, 1260.0, 1600.0, 2500.0, 3227.0]
Siemens NH-1-100 | Siemens NH-1-100 | 100 | [5400.0, 2000.0, 400.0, 20.0, 1.0, 0.2, 0.012, 0.004] | 0 | 0 | [150.0, 190.0, 250.0, 430.0, 900.0, 1250.0, 2700.0, 3600.0] | 0 | 0
Siemens NH-1-125 | Siemens NH-1-125 | 125 | [4800.0, 120.0, 7.0, 0.1, 0.004] | 0 | 0 | [180.0, 400.0, 740.0, 2000.0, 4250.0] | 0 | 0
Siemens NH-1-16 | Siemens NH-1-16 | 16 | [4000.0, 400.0, 2.0, 0.1, 0.04, 0.01] | 0 | 0 | [26.0, 35.0, 75.0, 150.0, 200.0, 300.0] | 0 | 0
Siemens NH-1-160 | Siemens NH-1-160 | 160 | [4800.0, 120.0, 7.0, 0.1, 0.004] | 0 | 0 | [210.0, 500.0, 900.0, 2300.0, 5000.0] | 0 | 0
Siemens NH-1-25 | Siemens NH-1-25 | 25 | [4000.0, 1000.0, 10.0, 0.2, 0.02, 0.01] | 0 | 0 | [40.0, 50.0, 100.0, 210.0, 400.0, 500.0] | 0 | 0
Siemens NH-1-50 | Siemens NH-1-50 | 50 | [4000.0, 40.0, 4.0, 1.0, 0.02, 0.01] | 0 | 0 | [86.0, 200.0, 300.0, 400.0, 1000.0, 1280.0] | 0 | 0
Siemens NH-1-63 | Siemens NH-1-63 | 63 | [4000.0, 100.0, 10.0, 2.0, 0.04, 0.01] | 0 | 0 | [100.0, 200.0, 300.0, 400.0, 1000.0, 1500.0] | 0 | 0
Siemens NH-1-80 | Siemens NH-1-80 | 80 | [4800.0, 120.0, 7.0, 0.1, 0.01] | 0 | 0 | [150.58, 250.0, 450.0, 1150.0, 2470.0] | 0 | 0
Siemens NH-2-1000 | Siemens NH-2-1000 | 1000 | [4800.0, 120.0, 7.0, 0.1, 0.004] | 0 | 0 | [1900.0, 3500.0, 8400.0, 24000.0, 52000.0] | 0 | 0
Siemens NH-2-200 | Siemens NH-2-200 | 200 | [4800.0, 120.0, 7.0, 0.1, 0.004] | 0 | 0 | [280.0, 650.0, 1200.0, 3000.0, 7000.0] | 0 | 0
Siemens NH-2-224 | Siemens NH-2-224 | 224 | [4800.0, 120.0, 7.0, 0.2, 0.04, 0.004] | 0 | 0 | [400.0, 750.0, 1453.0, 3025.0, 4315.0, 7600.0] | 0 | 0
Siemens NH-2-250 | Siemens NH-2-250 | 250 | [4800.0, 120.0, 7.0, 0.1, 0.004] | 0 | 0 | [450.0, 800.0, 1650.0, 4000.0, 8500.0] | 0 | 0
Siemens NH-2-315 | Siemens NH-2-315 | 315 | [4800.0, 120.0, 7.0, 0.1, 0.004] | 0 | 0 | [550.0, 920.0, 1900.0, 5000.0, 11000.0] | 0 | 0
Siemens NH-2-355 | Siemens NH-2-355 | 355 | [4800.0, 120.0, 6.0, 0.1, 0.004] | 0 | 0 | [650.0, 1116.27, 2350.0, 5840.0, 12790.0] | 0 | 0
Siemens NH-2-400 | Siemens NH-2-400 | 400 | [4800.0, 120.0, 7.0, 0.1, 0.004] | 0 | 0 | [720.0, 1350.0, 2800.0, 6500.0, 15000.0] | 0 | 0
Siemens NH-2-425 | Siemens NH-2-425 | 425 | [4800.0, 120.0, 7.0, 0.1, 0.004] | 0 | 0 | [850.0, 1500.0, 3050.0, 7500.0, 16500.0] | 0 | 0
Siemens NH-2-630 | Siemens NH-2-630 | 630 | [4800.0, 120.0, 7.0, 0.1, 0.004] | 0 | 0 | [1200.0, 2000.0, 4800.0, 12000.0, 26000.0] | 0 | 0

## res_bus
| vm_pu | va_degree | p_mw | q_mvar
0 | 0.98484 | -0.29139 | 0.051916 | 0.013011
1 | 0.98741 | -0.24135 | 0 | 0
2 | 0.99006 | -0.19014 | 0.0034996 | 0.00087707
3 | 0.98717 | -0.24619 | 0 | 0
4 | 0.99148 | -0.16375 | 0 | 0
5 | 0.99134 | -0.16658 | 0 | 0
6 | 0.99252 | -0.14366 | 0.010913 | 0.0027352
7 | 0.99282 | -0.13704 | 0.0064776 | 0.0016235
8 | 0.9855 | -0.27859 | 0.056979 | 0.01428
9 | 0.99119 | -0.16939 | 0.002781 | 0.00069698
10 | 0.99097 | -0.17376 | 0.0039862 | 0.00099904
11 | 0.99047 | -0.18343 | 0 | 0
12 | 0.97823 | -0.41887 | 0.0026078 | 0.00065359
13 | 0.9783 | -0.41735 | 0.0034438 | 0.00086311
14 | 0.99353 | -0.12407 | 0.03538 | 0.008867
15 | 0.99012 | -0.19018 | 0 | 0
16 | 0.99022 | -0.18818 | 0.0017546 | 0.00043975
17 | 0.99011 | -0.19031 | 0 | 0
18 | 0.99109 | -0.17135 | 0.0010333 | 0.00025897
19 | 0.99111 | -0.17094 | 0.002149 | 0.00053859
20 | 0.99701 | -0.056856 | 0.010047 | 0.002518
21 | 0.99482 | -0.099378 | 0.010251 | 0.0025692
22 | 0.99506 | -0.094683 | 0.0057919 | 0.0014516
23 | 0.99776 | -0.042716 | 0.0071867 | 0.0018011
24 | 1 | 0 | -0.55269 | -0.14084
25 | 0.9799 | -0.38552 | 0.0045244 | 0.0011339
26 | 0.97984 | -0.38667 | 0.0030723 | 0.00076999
27 | 0.98004 | -0.38265 | 0 | 0
28 | 0.98229 | -0.33894 | 0.0085061 | 0.0021318
29 | 0.9795 | -0.39327 | 0.0064606 | 0.0016192
30 | 0.97854 | -0.41201 | 0.0026369 | 0.00066086
31 | 0.98379 | -0.30978 | 0 | 0
32 | 0.97914 | -0.40041 | 0.0034739 | 0.00087065
33 | 0.97848 | -0.41313 | 0.0032849 | 0.00082327
34 | 0.98355 | -0.31456 | 0.008506 | 0.0021318
35 | 0.98507 | -0.285 | 0.0082142 | 0.0020587
36 | 0.97864 | -0.41011 | 0.014207 | 0.0035606
37 | 0.97668 | -0.44843 | 0.0034207 | 0.00085731
38 | 0.97837 | -0.41541 | 0.002961 | 0.00074211
39 | 0.97832 | -0.41648 | 0.0030715 | 0.00076979
40 | 0.97829 | -0.41712 | 0.0036708 | 0.00091999
41 | 0.97169 | -0.54674 | 0.0029838 | 0.0007478
42 | 0.97137 | -0.55308 | 0 | 0
43 | 0.97235 | -0.53358 | 0 | 0
44 | 0.97088 | -0.56266 | 0.0055217 | 0.0013839
45 | 0.97255 | -0.52959 | 0.0044451 | 0.0011141
46 | 0.97228 | -0.53501 | 0.0044468 | 0.0011145
47 | 0.97068 | -0.56658 | 0.0085065 | 0.0021319
48 | 0.97307 | -0.51949 | 0.0078915 | 0.0019778
49 | 0.97192 | -0.54209 | 0.0018733 | 0.00046949
50 | 0.97311 | -0.51858 | 0.0044456 | 0.0011142
51 | 0.97192 | -0.54211 | 0.0024477 | 0.00061345
52 | 0.98659 | -0.25559 | 0 | 0
53 | 0.98512 | -0.28424 | 0.0057246 | 0.0014347
54 | 0.9879 | -0.23039 | 0.011031 | 0.0027647
55 | 0.98386 | -0.30871 | 0 | 0
56 | 0.99083 | -0.17423 | 0.011031 | 0.0027646
57 | 0.98368 | -0.31219 | 0.0057259 | 0.0014351
58 | 0.98228 | -0.33953 | 0.0039636 | 0.00099338
59 | 0.99235 | -0.14503 | 0.0055897 | 0.0014009
60 | 0.99643 | -0.068542 | 0.014043 | 0.0035196
61 | 0.99716 | -0.054538 | 0 | 0
62 | 0.99619 | -0.073295 | 0 | 0
63 | 0.99846 | -0.029646 | 0.01323 | 0.0033158
64 | 0.99589 | -0.078971 | 0.015207 | 0.0038111
65 | 0.98094 | -0.36571 | 0 | 0
66 | 0.98124 | -0.35984 | 0.0068808 | 0.0017245
67 | 0.98021 | -0.37987 | 0.0018196 | 0.00045604
68 | 0.99473 | -0.099657 | 0.0082145 | 0.0020588
69 | 0.98009 | -0.38233 | 0.0019153 | 0.00048002
70 | 0.99434 | -0.10722 | 0.011033 | 0.0027652
71 | 0.97369 | -0.50717 | 0.0044461 | 0.0011143
72 | 0.97495 | -0.48246 | 0.0027365 | 0.00068584
73 | 0.975 | -0.48134 | 0.0022819 | 0.0005719
74 | 0.97566 | -0.46834 | 0.0085099 | 0.0021328
75 | 0.97665 | -0.44902 | 0.0033452 | 0.0008384
76 | 0.99 | -0.1925 | 0.0091488 | 0.0022929
77 | 0.99038 | -0.18508 | 0.0019351 | 0.00048499
78 | 0.99038 | -0.18518 | 0.0029538 | 0.00074028
79 | 0.99045 | -0.18372 | 0 | 0
80 | 0.97853 | -0.41283 | 0.0064352 | 0.0016128
81 | 0.98002 | -0.38363 | 0.0060994 | 0.0015286
82 | 0.97961 | -0.39167 | 0 | 0
83 | 0.97893 | -0.40495 | 0.0058171 | 0.0014579
84 | 0.97932 | -0.39732 | 0.010502 | 0.002632
85 | 0.9791 | -0.40168 | 0 | 0
86 | 0.97907 | -0.40233 | 0 | 0
87 | 0.97898 | -0.40413 | 0.0037868 | 0.00094906
88 | 0.98879 | -0.21593 | 0.0063041 | 0.00158
89 | 0.98906 | -0.21066 | 0.0054247 | 0.0013596
90 | 0.98941 | -0.20387 | 0.0040155 | 0.0010064
91 | 0.99007 | -0.19116 | 0.0031355 | 0.00078584
92 | 0.99039 | -0.18501 | 0.0031355 | 0.00078584
93 | 0.99032 | -0.18625 | 0.0016255 | 0.00040739
94 | 0.99032 | -0.18627 | 0.0021009 | 0.00052654
95 | 0.99998 | 149.9956 | 0 | 0

## res_line
| p_from_mw | q_from_mvar | p_to_mw | q_to_mvar | pl_mw | ql_mvar | i_from_ka | i_to_ka | i_ka | vm_from_pu | va_from_degree | vm_to_pu | va_to_degree | loading_percent
0 | -0.051916 | -0.013011 | 0.05204 | 0.01309 | 0.0001241 | 7.8738e-05 | 0.078441 | 0.07844 | 0.078441 | 0.98484 | -0.29139 | 0.98741 | -0.24135 | 21.5496
1 | -0.10912 | -0.027435 | 0.10939 | 0.027606 | 0.00026755 | 0.00017089 | 0.16447 | 0.16447 | 0.16447 | 0.98741 | -0.24135 | 0.99006 | -0.19014 | 45.185
2 | 0.05708 | 0.014345 | -0.057067 | -0.014336 | 1.3184e-05 | 8.3772e-06 | 0.086033 | 0.086033 | 0.086033 | 0.98741 | -0.24135 | 0.98717 | -0.24619 | 23.6354
3 | -0.11289 | -0.028483 | 0.11318 | 0.028667 | 0.00028781 | 0.00018386 | 0.16973 | 0.16973 | 0.16973 | 0.99006 | -0.19014 | 0.99282 | -0.13704 | 46.6299
4 | 0.057067 | 0.014336 | -0.056979 | -0.01428 | 8.8121e-05 | 5.5992e-05 | 0.086033 | 0.086033 | 0.086033 | 0.98717 | -0.24619 | 0.9855 | -0.27859 | 23.6355
5 | 0.051554 | 0.012942 | -0.051547 | -0.012937 | 6.9628e-06 | 4.4162e-06 | 0.077379 | 0.077379 | 0.077379 | 0.99148 | -0.16375 | 0.99134 | -0.16658 | 21.2581
6 | -0.051554 | -0.012942 | 0.051603 | 0.012973 | 4.9453e-05 | 3.1366e-05 | 0.077379 | 0.077379 | 0.077379 | 0.99148 | -0.16375 | 0.99252 | -0.14366 | 21.2581
7 | 0.0059643 | 0.0014942 | -0.0059635 | -0.0014941 | 7.9988e-07 | 1.6884e-07 | 0.0089524 | 0.0089525 | 0.0089525 | 0.99134 | -0.16658 | 0.99119 | -0.16939 | 2.4595
8 | 0.028925 | 0.0072651 | -0.028916 | -0.0072589 | 9.9063e-06 | 6.1595e-06 | 0.043423 | 0.043423 | 0.043423 | 0.99134 | -0.16658 | 0.99097 | -0.17376 | 11.9295
9 | 0.016657 | 0.0041779 | -0.016644 | -0.0041701 | 1.3371e-05 | 7.823e-06 | 0.025004 | 0.025004 | 0.025004 | 0.99134 | -0.16658 | 0.99047 | -0.18343 | 6.8693
10 | -0.062517 | -0.015708 | 0.062575 | 0.015745 | 5.8512e-05 | 3.7218e-05 | 0.093741 | 0.093741 | 0.093741 | 0.99252 | -0.14366 | 0.99353 | -0.12407 | 25.753
11 | -0.11965 | -0.03029 | 0.12012 | 0.030586 | 0.00046256 | 0.00029554 | 0.17944 | 0.17944 | 0.17944 | 0.99282 | -0.13704 | 0.99701 | -0.056856 | 49.2971
12 | 0.0031825 | 0.00079708 | -0.0031823 | -0.00079729 | 2.346e-07 | -2.0309e-07 | 0.0047776 | 0.0047777 | 0.0047777 | 0.99119 | -0.16939 | 0.99111 | -0.17094 | 1.3126
13 | 0.024929 | 0.0062599 | -0.024907 | -0.0062462 | 2.2266e-05 | 1.3705e-05 | 0.037438 | 0.037438 | 0.037438 | 0.99097 | -0.17376 | 0.99 | -0.1925 | 10.2851
14 | 0.0084527 | 0.002118 | -0.0084521 | -0.0021177 | 6.6433e-07 | 2.8379e-07 | 0.012699 | 0.012699 | 0.012699 | 0.99047 | -0.18343 | 0.99038 | -0.18508 | 3.4887
15 | 0.0050552 | 0.0012665 | -0.0050548 | -0.0012665 | 4.1978e-07 | 1.8892e-08 | 0.0075945 | 0.0075946 | 0.0075946 | 0.99047 | -0.18343 | 0.99038 | -0.18518 | 2.0864
16 | 0.0031358 | 0.00078563 | -0.0031357 | -0.00078567 | 4.2211e-08 | -3.8263e-08 | 0.0047109 | 0.0047109 | 0.0047109 | 0.99047 | -0.18343 | 0.99045 | -0.18372 | 1.2942
17 | -0.0026078 | -0.00065359 | 0.002608 | 0.0006533 | 1.8937e-07 | -2.8172e-07 | 0.0039669 | 0.0039667 | 0.0039669 | 0.97823 | -0.41887 | 0.9783 | -0.41735 | 1.0898
18 | -0.0060519 | -0.0015164 | 0.0060532 | 0.0015167 | 1.3004e-06 | 3.1824e-07 | 0.0092049 | 0.0092047 | 0.0092049 | 0.9783 | -0.41735 | 0.97853 | -0.41283 | 2.5288
19 | -0.097955 | -0.024612 | 0.098071 | 0.024686 | 0.00011559 | 7.3794e-05 | 0.14673 | 0.14673 | 0.14673 | 0.99353 | -0.12407 | 0.99482 | -0.099378 | 40.3103
20 | -0.0031357 | -0.00078571 | 0.003136 | 0.00078544 | 2.9785e-07 | -2.6944e-07 | 0.0047124 | 0.0047123 | 0.0047124 | 0.99012 | -0.19018 | 0.99022 | -0.18818 | 1.2946
21 | 0.0031357 | 0.00078571 | -0.0031357 | -0.00078572 | 2.012e-08 | -1.8196e-08 | 0.0047124 | 0.0047125 | 0.0047125 | 0.99012 | -0.19018 | 0.99011 | -0.19031 | 1.2946
22 | -0.0048906 | -0.0012252 | 0.004891 | 0.0012252 | 4.4904e-07 | 2.1338e-09 | 0.007349 | 0.0073489 | 0.007349 | 0.99022 | -0.18818 | 0.99032 | -0.18625 | 2.0189
23 | 0.0031357 | 0.00078572 | -0.0031355 | -0.00078584 | 1.2672e-07 | -1.1459e-07 | 0.0047125 | 0.0047125 | 0.0047125 | 0.99011 | -0.19031 | 0.99007 | -0.19116 | 1.2946
24 | -0.0010333 | -0.00025897 | 0.0010333 | 0.0002587 | 1.9845e-08 | -2.7067e-07 | 0.0015514 | 0.0015513 | 0.0015514 | 0.99109 | -0.17135 | 0.99111 | -0.17094 | 0.4262
25 | -0.13016 | -0.033104 | 0.13052 | 0.033332 | 0.00035763 | 0.00022855 | 0.19444 | 0.19444 | 0.19444 | 0.99701 | -0.056856 | 1 | 0 | 53.4165
26 | -0.10832 | -0.027255 | 0.10835 | 0.027271 | 2.4304e-05 | 1.5522e-05 | 0.16206 | 0.16206 | 0.16206 | 0.99482 | -0.099378 | 0.99506 | -0.094683 | 44.5228
27 | -0.11414 | -0.028723 | 0.11442 | 0.028904 | 0.00028422 | 0.00018156 | 0.17072 | 0.17072 | 0.17072 | 0.99506 | -0.094683 | 0.99776 | -0.042716 | 46.9022
28 | -0.12161 | -0.030705 | 0.12186 | 0.030865 | 0.00024944 | 0.00015937 | 0.18144 | 0.18144 | 0.18144 | 0.99776 | -0.042716 | 1 | 0 | 49.8466
29 | 0.25606 | 0.065923 | -0.25482 | -0.065134 | 0.0012349 | 0.00078914 | 0.38164 | 0.38164 | 0.38164 | 1 | 0 | 0.99473 | -0.099657 | 52.4228
30 | 0.042602 | 0.010723 | -0.042542 | -0.010685 | 6.0271e-05 | 3.805e-05 | 0.063409 | 0.063409 | 0.063409 | 1 | 0 | 0.99846 | -0.029646 | 17.42
31 | 0.0030724 | 0.00076983 | -0.0030723 | -0.00076999 | 1.6847e-07 | -1.5215e-07 | 0.0046656 | 0.0046657 | 0.0046657 | 0.9799 | -0.38552 | 0.97984 | -0.38667 | 1.2818
32 | -0.0075969 | -0.0019038 | 0.0075979 | 0.0019042 | 1.0398e-06 | 4.0295e-07 | 0.011536 | 0.011536 | 0.011536 | 0.9799 | -0.38552 | 0.98004 | -0.38265 | 3.1693
33 | -0.11515 | -0.029038 | 0.11539 | 0.029192 | 0.00024145 | 0.00015346 | 0.17489 | 0.17489 | 0.17489 | 0.98004 | -0.38265 | 0.98229 | -0.33894 | 24.0239
34 | 0.033885 | 0.0085069 | -0.033868 | -0.0084961 | 1.717e-05 | 1.0771e-05 | 0.051454 | 0.051454 | 0.051454 | 0.98004 | -0.38265 | 0.9795 | -0.39327 | 14.1356
35 | 0.073664 | 0.018627 | -0.07356 | -0.018562 | 0.00010359 | 6.5185e-05 | 0.1119 | 0.1119 | 0.1119 | 0.98004 | -0.38265 | 0.97854 | -0.41201 | 15.3715
36 | -0.12389 | -0.031324 | 0.12407 | 0.031434 | 0.0001735 | 0.00011037 | 0.18778 | 0.18778 | 0.18778 | 0.98229 | -0.33894 | 0.98379 | -0.30978 | 25.7938
37 | 0.027407 | 0.006877 | -0.027398 | -0.0068712 | 9.3259e-06 | 5.7881e-06 | 0.041639 | 0.041639 | 0.041639 | 0.9795 | -0.39327 | 0.97914 | -0.40041 | 11.4393
38 | 0.070923 | 0.017901 | -0.070919 | -0.017899 | 3.812e-06 | 2.4287e-06 | 0.10789 | 0.10789 | 0.10789 | 0.97854 | -0.41201 | 0.97848 | -0.41313 | 29.6414
39 | 0.0085079 | 0.0021326 | -0.008506 | -0.0021318 | 1.9338e-06 | 8.4235e-07 | 0.012869 | 0.012869 | 0.012869 | 0.98379 | -0.30978 | 0.98355 | -0.31456 | 3.5354
40 | -0.13258 | -0.033567 | 0.13273 | 0.033667 | 0.00015799 | 0.00010058 | 0.20065 | 0.20065 | 0.20065 | 0.98379 | -0.30978 | 0.98507 | -0.285 | 27.5614
41 | 0.023924 | 0.0060005 | -0.023913 | -0.0059937 | 1.1049e-05 | 6.7914e-06 | 0.03636 | 0.03636 | 0.03636 | 0.97914 | -0.40041 | 0.97864 | -0.41011 | 9.989
42 | 0.067634 | 0.017076 | -0.06752 | -0.017003 | 0.00011418 | 7.2713e-05 | 0.1029 | 0.1029 | 0.1029 | 0.97848 | -0.41313 | 0.97668 | -0.44843 | 28.2691
43 | -0.14095 | -0.035726 | 0.14115 | 0.035853 | 0.00019951 | 0.00012709 | 0.21305 | 0.21305 | 0.21305 | 0.98507 | -0.285 | 0.98659 | -0.25559 | 29.2658
44 | 0.0097063 | 0.0024331 | -0.0097038 | -0.002432 | 2.4532e-06 | 1.1928e-06 | 0.014758 | 0.014759 | 0.014759 | 0.97864 | -0.41011 | 0.97837 | -0.41541 | 4.0546
45 | 0.0641 | 0.016146 | -0.064098 | -0.016144 | 1.8185e-06 | 1.1575e-06 | 0.097688 | 0.097688 | 0.097688 | 0.97668 | -0.44843 | 0.97665 | -0.44902 | 26.8373
46 | 0.0067428 | 0.0016898 | -0.0067424 | -0.0016897 | 3.4226e-07 | 1.1007e-07 | 0.010255 | 0.010255 | 0.010255 | 0.97837 | -0.41541 | 0.97832 | -0.41648 | 2.8173
47 | 0.0036709 | 0.00091994 | -0.0036708 | -0.00091999 | 1.1248e-07 | -4.8821e-08 | 0.0055834 | 0.0055834 | 0.0055834 | 0.97832 | -0.41648 | 0.97829 | -0.41712 | 1.5339
48 | 0.01404 | 0.0035225 | -0.014036 | -0.0035201 | 4.247e-06 | 2.4148e-06 | 0.021502 | 0.021503 | 0.021503 | 0.97169 | -0.54674 | 0.97137 | -0.55308 | 5.9073
49 | -0.017024 | -0.0042703 | 0.017035 | 0.0042767 | 1.0685e-05 | 6.3188e-06 | 0.026072 | 0.026071 | 0.026072 | 0.97169 | -0.54674 | 0.97235 | -0.53358 | 7.1625
50 | 0.014036 | 0.0035201 | -0.01403 | -0.0035165 | 6.4061e-06 | 3.6427e-06 | 0.021503 | 0.021503 | 0.021503 | 0.97137 | -0.55308 | 0.97088 | -0.56266 | 5.9073
51 | -0.025805 | -0.0064742 | 0.02581 | 0.0064772 | 4.9057e-06 | 3.0356e-06 | 0.039492 | 0.039492 | 0.039492 | 0.97235 | -0.53358 | 0.97255 | -0.52959 | 10.8495
52 | 0.0087699 | 0.0021975 | -0.0087693 | -0.0021973 | 5.9824e-07 | 2.7302e-07 | 0.013421 | 0.013421 | 0.013421 | 0.97235 | -0.53358 | 0.97228 | -0.53501 | 3.687
53 | 0.0085081 | 0.0021326 | -0.0085065 | -0.0021319 | 1.5858e-06 | 7.0744e-07 | 0.01304 | 0.01304 | 0.01304 | 0.97088 | -0.56266 | 0.97068 | -0.56658 | 3.5824
54 | -0.030255 | -0.0075913 | 0.030269 | 0.0076004 | 1.4589e-05 | 9.1114e-06 | 0.046293 | 0.046293 | 0.046293 | 0.97255 | -0.52959 | 0.97307 | -0.51949 | 12.7179
55 | 0.0043225 | 0.0010828 | -0.004321 | -0.0010829 | 1.456e-06 | -1.681e-07 | 0.0066151 | 0.0066155 | 0.0066155 | 0.97228 | -0.53501 | 0.97192 | -0.54209 | 1.8174
56 | -0.038161 | -0.0095782 | 0.038163 | 0.0095792 | 1.653e-06 | 1.0419e-06 | 0.058361 | 0.058361 | 0.058361 | 0.97307 | -0.51949 | 0.97311 | -0.51858 | 16.0332
57 | 0.0024477 | 0.00061345 | -0.0024477 | -0.00061345 | 3.4823e-09 | -5.9664e-09 | 0.0037474 | 0.0037474 | 0.0037474 | 0.97192 | -0.54209 | 0.97192 | -0.54211 | 1.0295
58 | -0.042608 | -0.010693 | 0.042631 | 0.010708 | 2.3201e-05 | 1.4667e-05 | 0.065159 | 0.065159 | 0.065159 | 0.97311 | -0.51858 | 0.97369 | -0.50717 | 17.9008
59 | 0.065091 | 0.016452 | -0.065002 | -0.016395 | 8.9283e-05 | 5.6827e-05 | 0.098222 | 0.098222 | 0.098222 | 0.98659 | -0.25559 | 0.98512 | -0.28424 | 26.9841
60 | -0.20624 | -0.052305 | 0.20649 | 0.052464 | 0.00025018 | 0.00015976 | 0.31128 | 0.31128 | 0.31128 | 0.98659 | -0.25559 | 0.9879 | -0.23039 | 42.7578
61 | 0.059277 | 0.01496 | -0.059208 | -0.014916 | 6.9404e-05 | 4.4125e-05 | 0.089575 | 0.089575 | 0.089575 | 0.98512 | -0.28424 | 0.98386 | -0.30871 | 24.6086
62 | -0.21752 | -0.055229 | 0.21811 | 0.055606 | 0.00058951 | 0.00037653 | 0.32789 | 0.32789 | 0.32789 | 0.9879 | -0.23039 | 0.99083 | -0.17423 | 45.0401
63 | 0.0057269 | 0.0014352 | -0.0057259 | -0.0014351 | 9.4938e-07 | 1.7914e-07 | 0.0086615 | 0.0086617 | 0.0086617 | 0.98386 | -0.30871 | 0.98368 | -0.31219 | 2.3796
64 | 0.053481 | 0.013481 | -0.053402 | -0.013431 | 7.8734e-05 | 4.9983e-05 | 0.080914 | 0.080914 | 0.080914 | 0.98386 | -0.30871 | 0.98228 | -0.33953 | 22.2291
65 | -0.22914 | -0.05837 | 0.22946 | 0.058577 | 0.00032332 | 0.00020655 | 0.34446 | 0.34446 | 0.34446 | 0.99083 | -0.17423 | 0.99235 | -0.14503 | 47.3157
66 | 0.049439 | 0.012437 | -0.049391 | -0.012407 | 4.7914e-05 | 3.0377e-05 | 0.07491 | 0.07491 | 0.07491 | 0.98228 | -0.33953 | 0.98124 | -0.35984 | 20.5796
67 | -0.23505 | -0.059978 | 0.23548 | 0.060253 | 0.00043019 | 0.00027484 | 0.35284 | 0.35284 | 0.35284 | 0.99235 | -0.14503 | 0.99434 | -0.10722 | 48.467
68 | -0.029257 | -0.007335 | 0.029277 | 0.0073472 | 1.9536e-05 | 1.2147e-05 | 0.043692 | 0.043692 | 0.043692 | 0.99643 | -0.068542 | 0.99716 | -0.054538 | 12.0033
69 | 0.015214 | 0.0038154 | -0.015211 | -0.0038135 | 3.4465e-06 | 1.9739e-06 | 0.022721 | 0.022721 | 0.022721 | 0.99643 | -0.068542 | 0.99619 | -0.073295 | 6.242
70 | -0.029277 | -0.0073472 | 0.029312 | 0.0073688 | 3.4797e-05 | 2.1635e-05 | 0.043692 | 0.043692 | 0.043692 | 0.99716 | -0.054538 | 0.99846 | -0.029646 | 12.0033
71 | 0.015211 | 0.0038135 | -0.015207 | -0.0038111 | 4.1126e-06 | 2.3555e-06 | 0.022721 | 0.022721 | 0.022721 | 0.99619 | -0.073295 | 0.99589 | -0.078971 | 6.242
72 | -0.042498 | -0.010675 | 0.04251 | 0.010682 | 1.1905e-05 | 7.5228e-06 | 0.064475 | 0.064475 | 0.064475 | 0.98094 | -0.36571 | 0.98124 | -0.35984 | 17.713
73 | 0.042498 | 0.010675 | -0.042469 | -0.010657 | 2.8716e-05 | 1.8146e-05 | 0.064475 | 0.064475 | 0.064475 | 0.98094 | -0.36571 | 0.98021 | -0.37987 | 17.713
74 | 0.04065 | 0.010201 | -0.040645 | -0.010198 | 4.7506e-06 | 2.9985e-06 | 0.061713 | 0.061713 | 0.061713 | 0.98021 | -0.37987 | 0.98009 | -0.38233 | 16.9542
75 | 0.24661 | 0.063075 | -0.24652 | -0.063018 | 9.0183e-05 | 5.7625e-05 | 0.36935 | 0.36935 | 0.36935 | 0.99473 | -0.099657 | 0.99434 | -0.10722 | 50.7349
76 | 0.03873 | 0.0097177 | -0.038727 | -0.0097162 | 2.4086e-06 | 1.5181e-06 | 0.058805 | 0.058805 | 0.058805 | 0.98009 | -0.38233 | 0.98002 | -0.38363 | 16.1553
77 | -0.047077 | -0.011822 | 0.047133 | 0.011858 | 5.5572e-05 | 3.5209e-05 | 0.071953 | 0.071953 | 0.071953 | 0.97369 | -0.50717 | 0.97495 | -0.48246 | 19.7674
78 | -0.04987 | -0.012543 | 0.049872 | 0.012545 | 2.6562e-06 | 1.6847e-06 | 0.07613 | 0.07613 | 0.07613 | 0.97495 | -0.48246 | 0.975 | -0.48134 | 20.9148
79 | -0.052154 | -0.013117 | 0.052187 | 0.013138 | 3.2414e-05 | 2.0575e-05 | 0.079613 | 0.079612 | 0.079613 | 0.975 | -0.48134 | 0.97566 | -0.46834 | 21.8716
80 | -0.060696 | -0.01527 | 0.060753 | 0.015306 | 5.607e-05 | 3.5667e-05 | 0.092591 | 0.092591 | 0.092591 | 0.97566 | -0.46834 | 0.97665 | -0.44902 | 25.4371
81 | 0.015758 | 0.0039533 | -0.01575 | -0.0039483 | 8.5364e-06 | 4.9419e-06 | 0.023687 | 0.023687 | 0.023687 | 0.99 | -0.1925 | 0.98941 | -0.20387 | 6.5074
82 | 0.0065169 | 0.0016327 | -0.0065166 | -0.0016326 | 3.6349e-07 | 1.0253e-07 | 0.0097912 | 0.0097913 | 0.0097913 | 0.99038 | -0.18508 | 0.99032 | -0.18625 | 2.6899
83 | 0.002101 | 0.00052624 | -0.0021009 | -0.00052654 | 1.0929e-07 | -3.0639e-07 | 0.0031566 | 0.0031568 | 0.0031568 | 0.99038 | -0.18518 | 0.99032 | -0.18627 | 0.86725
84 | 0.0031357 | 0.00078567 | -0.0031355 | -0.00078584 | 1.9271e-07 | -1.7465e-07 | 0.0047109 | 0.004711 | 0.004711 | 0.99045 | -0.18372 | 0.99039 | -0.18501 | 1.2942
85 | -0.012488 | -0.0031295 | 0.012493 | 0.0031321 | 4.6938e-06 | 2.5678e-06 | 0.01899 | 0.01899 | 0.01899 | 0.97853 | -0.41283 | 0.97893 | -0.40495 | 5.2172
86 | 0.032628 | 0.0081875 | -0.032615 | -0.0081797 | 1.25e-05 | 7.8292e-06 | 0.049544 | 0.049544 | 0.049544 | 0.98002 | -0.38363 | 0.97961 | -0.39167 | 13.6111
87 | 0.018322 | 0.0045969 | -0.01831 | -0.00459 | 1.1593e-05 | 6.9172e-06 | 0.027832 | 0.027833 | 0.027833 | 0.97961 | -0.39167 | 0.97893 | -0.40495 | 7.6463
88 | 0.014294 | 0.0035828 | -0.01429 | -0.0035806 | 3.8458e-06 | 2.1875e-06 | 0.021712 | 0.021712 | 0.021712 | 0.97961 | -0.39167 | 0.97932 | -0.39732 | 5.9648
89 | 0.003788 | 0.0009486 | -0.0037872 | -0.00094889 | 7.8622e-07 | -2.93e-07 | 0.0057554 | 0.0057556 | 0.0057556 | 0.97932 | -0.39732 | 0.9791 | -0.40168 | 1.5812
90 | 0.0037872 | 0.00094889 | -0.0037871 | -0.00094894 | 1.1835e-07 | -4.4068e-08 | 0.0057556 | 0.0057557 | 0.0057557 | 0.9791 | -0.40168 | 0.97907 | -0.40233 | 1.5812
91 | 0.0037871 | 0.00094894 | -0.0037868 | -0.00094906 | 3.2343e-07 | -1.2038e-07 | 0.0057557 | 0.0057558 | 0.0057558 | 0.97907 | -0.40233 | 0.97898 | -0.40413 | 1.5813
92 | -0.0063041 | -0.00158 | 0.0063057 | 0.0015804 | 1.5844e-06 | 4.117e-07 | 0.009487 | 0.0094868 | 0.009487 | 0.98879 | -0.21593 | 0.98906 | -0.21066 | 2.6063
93 | -0.01173 | -0.0029399 | 0.011734 | 0.002942 | 3.7978e-06 | 2.0131e-06 | 0.017648 | 0.017648 | 0.017648 | 0.98906 | -0.21066 | 0.98941 | -0.20387 | 4.8484

## res_trafo
| p_hv_mw | q_hv_mvar | p_lv_mw | q_lv_mvar | pl_mw | ql_mvar | i_hv_ka | i_lv_ka | vm_hv_pu | va_hv_degree | vm_lv_pu | va_lv_degree | loading_percent
0 | -1.2729e-15 | -1.3162e-15 | 0.00165 | 1.2699e-07 | 0.00165 | 1.2699e-07 | 5.2857e-17 | 0.0023815 | 0.99998 | 149.9956 | 1 | 0 | 0.2619

## res_ext_grid
| p_mw | q_mvar
0 | 0.55269 | 0.14084

## res_load
| p_mw | q_mvar
0 | 0.051916 | 0.013011
1 | 0.0034996 | 0.00087707
2 | 0.010913 | 0.0027352
3 | 0.0064776 | 0.0016235
4 | 0.056979 | 0.01428
5 | 0.002781 | 0.00069698
6 | 0.0039862 | 0.00099904
7 | 0.0026078 | 0.00065359
8 | 0.0034438 | 0.00086311
9 | 0.03538 | 0.008867
10 | 0.0017546 | 0.00043975
11 | 0.0010333 | 0.00025897
12 | 0.002149 | 0.00053859
13 | 0.010047 | 0.002518
14 | 0.010251 | 0.0025692
15 | 0.0057919 | 0.0014516
16 | 0.0071867 | 0.0018011
17 | 0.0045244 | 0.0011339
18 | 0.0030723 | 0.00076999
19 | 0.0085061 | 0.0021318
20 | 0.0064606 | 0.0016192
21 | 0.0026369 | 0.00066086
22 | 0.0034739 | 0.00087065
23 | 0.0032849 | 0.00082327
24 | 0.008506 | 0.0021318
25 | 0.0082142 | 0.0020587
26 | 0.014207 | 0.0035606
27 | 0.0034207 | 0.00085731
28 | 0.002961 | 0.00074211
29 | 0.0030715 | 0.00076979
30 | 0.0036708 | 0.00091999
31 | 0.0029838 | 0.0007478
32 | 0.0055217 | 0.0013839
33 | 0.0044451 | 0.0011141
34 | 0.0044468 | 0.0011145
35 | 0.0085065 | 0.0021319
36 | 0.0078915 | 0.0019778
37 | 0.0018733 | 0.00046949
38 | 0.0044456 | 0.0011142
39 | 0.0024477 | 0.00061345
40 | 0.0057246 | 0.0014347
41 | 0.011031 | 0.0027647
42 | 0.011031 | 0.0027646
43 | 0.0057259 | 0.0014351
44 | 0.0039636 | 0.00099338
45 | 0.0055897 | 0.0014009
46 | 0.014043 | 0.0035196
47 | 0.01323 | 0.0033158
48 | 0.015207 | 0.0038111
49 | 0.0068808 | 0.0017245
50 | 0.0018196 | 0.00045604
51 | 0.0082145 | 0.0020588
52 | 0.0019153 | 0.00048002
53 | 0.011033 | 0.0027652
54 | 0.0044461 | 0.0011143
55 | 0.0027365 | 0.00068584
56 | 0.0022819 | 0.0005719
57 | 0.0085099 | 0.0021328
58 | 0.0033452 | 0.0008384
59 | 0.0091488 | 0.0022929
60 | 0.0019351 | 0.00048499
61 | 0.0029538 | 0.00074028
62 | 0.0064352 | 0.0016128
63 | 0.0060994 | 0.0015286
64 | 0.0058171 | 0.0014579
65 | 0.010502 | 0.002632
66 | 0.0037868 | 0.00094906
67 | 0.0063041 | 0.00158
68 | 0.0054247 | 0.0013596
69 | 0.0040155 | 0.0010064
70 | 0.0031355 | 0.00078584
71 | 0.0031355 | 0.00078584
72 | 0.0016255 | 0.00040739
73 | 0.0021009 | 0.00052654

## dtypes
| element | column | dtype
0 | bus | name | object
1 | bus | vn_kv | float64
2 | bus | type | object
3 | bus | zone | object
4 | bus | in_service | bool
5 | load | name | object
6 | load | bus | uint32
7 | load | p_mw | float64
8 | load | q_mvar | float64
9 | load | const_z_percent | float64
10 | load | const_i_percent | float64
11 | load | sn_mva | float64
12 | load | scaling | float64
13 | load | in_service | bool
14 | load | type | object
15 | ext_grid | name | object
16 | ext_grid | bus | uint32
17 | ext_grid | vm_pu | float64
18 | ext_grid | va_degree | float64
19 | ext_grid | slack_weight | float64
20 | ext_grid | in_service | bool
21 | line | name | object
22 | line | std_type | object
23 | line | from_bus | uint32
24 | line | to_bus | uint32
25 | line | length_km | float64
26 | line | r_ohm_per_km | float64
27 | line | x_ohm_per_km | float64
28 | line | c_nf_per_km | float64
29 | line | g_us_per_km | float64
30 | line | max_i_ka | float64
31 | line | df | float64
32 | line | parallel | uint32
33 | line | type | object
34 | line | in_service | bool
35 | trafo | name | object
36 | trafo | std_type | object
37 | trafo | hv_bus | uint32
38 | trafo | lv_bus | uint32
39 | trafo | sn_mva | float64
40 | trafo | vn_hv_kv | float64
41 | trafo | vn_lv_kv | float64
42 | trafo | vk_percent | float64
43 | trafo | vkr_percent | float64
44 | trafo | pfe_kw | float64
45 | trafo | i0_percent | float64
46 | trafo | shift_degree | float64
47 | trafo | tap_side | object
48 | trafo | tap_neutral | int32
49 | trafo | tap_min | int32
50 | trafo | tap_max | int32
51 | trafo | tap_step_percent | float64
52 | trafo | tap_step_degree | float64
53 | trafo | tap_pos | int32
54 | trafo | tap_phase_shifter | bool
55 | trafo | parallel | uint32
56 | trafo | df | float64
57 | trafo | in_service | bool
58 | line_geodata | coords | object
59 | bus_geodata | x | float64
60 | bus_geodata | y | float64
61 | bus_geodata | coords | object
62 | res_bus | vm_pu | float64
63 | res_bus | va_degree | float64
64 | res_bus | p_mw | float64
65 | res_bus | q_mvar | float64
66 | res_line | p_from_mw | float64
67 | res_line | q_from_mvar | float64
68 | res_line | p_to_mw | float64
69 | res_line | q_to_mvar | float64
70 | res_line | pl_mw | float64
71 | res_line | ql_mvar | float64
72 | res_line | i_from_ka | float64
73 | res_line | i_to_ka | float64
74 | res_line | i_ka | float64
75 | res_line | vm_from_pu | float64
76 | res_line | va_from_degree | float64
77 | res_line | vm_to_pu | float64
78 | res_line | va_to_degree | float64
79 | res_line | loading_percent | float64
80 | res_trafo | p_hv_mw | float64
81 | res_trafo | q_hv_mvar | float64
82 | res_trafo | p_lv_mw | float64
83 | res_trafo | q_lv_mvar | float64
84 | res_trafo | pl_mw | float64
85 | res_trafo | ql_mvar | float64
86 | res_trafo | i_hv_ka | float64
87 | res_trafo | i_lv_ka | float64
88 | res_trafo | vm_hv_pu | float64
89 | res_trafo | va_hv_degree | float64
90 | res_trafo | vm_lv_pu | float64
91 | res_trafo | va_lv_degree | float64
92 | res_trafo | loading_percent | float64
93 | res_ext_grid | p_mw | float64
94 | res_ext_grid | q_mvar | float64
95 | res_load | p_mw | float64
96 | res_load | q_mvar | float64

## parameters
| version | format_version | converged | OPF_converged | name | f_hz | sn_mva
0 | 2.14.6 | 2.14.0 | TRUE | FALSE |  | 50 | 1