## bus
| name | vn_kv | type | zone | in_service
0 | bus_LV_131-15_0_4_node_0 | 0.4 | n |  | TRUE
1 | bus_LV_131-15_0_4_node_1 | 0.4 | n |  | TRUE
2 | bus_LV_131-15_0_4_node_2 | 0.4 | n |  | TRUE
3 | bus_LV_131-15_0_4_node_3 | 0.4 | n |  | TRUE
4 | bus_LV_131-15_0_4_node_5 | 0.4 | n |  | TRUE
5 | bus_LV_131-15_0_4_node_4 | 0.4 | n |  | TRUE
6 | bus_LV_131-15_0_4_node_6 | 0.4 | n |  | TRUE
7 | bus_LV_131-15_0_4_node_7 | 0.4 | n |  | TRUE
8 | bus_LV_131-15_0_4_node_36 | 0.4 | n |  | TRUE
9 | bus_LV_131-15_0_4_node_30 | 0.4 | n |  | TRUE
10 | bus_LV_131-15_0_4_node_14 | 0.4 | n |  | TRUE
11 | bus_LV_131-15_0_4_node_33 | 0.4 | n |  | TRUE
12 | bus_LV_131-15_0_4_node_37 | 0.4 | n |  | TRUE
13 | bus_LV_131-15_0_4_node_27 | 0.4 | n |  | TRUE
14 | bus_LV_131-15_0_4_node_29 | 0.4 | n |  | TRUE
15 | bus_LV_131-15_0_4_node_16 | 0.4 | n |  | TRUE
16 | bus_LV_131-15_0_4_node_13 | 0.4 | n |  | TRUE
17 | bus_LV_131-15_0_4_node_11 | 0.4 | n |  | TRUE
18 | bus_LV_131-15_0_4_node_34 | 0.4 | n |  | TRUE
19 | bus_LV_131-15_0_4_node_8 | 0.4 | n |  | TRUE
20 | bus_LV_131-15_0_4_node_9 | 0.4 | n |  | TRUE
21 | bus_LV_131-15_0_4_node_15 | 0.4 | n |  | TRUE
22 | bus_LV_131-15_0_4_node_17 | 0.4 | n |  | TRUE
23 | bus_LV_131-15_0_4_node_18 | 0.4 | n |  | TRUE
24 | bus_LV_131-15_0_4_node_19 | 0.4 | n |  | TRUE
25 | bus_LV_131-15_0_4_node_20 | 0.4 | n |  | TRUE
26 | bus_LV_131-15_0_4_node_21 | 0.4 | n |  | TRUE
27 | bus_LV_131-15_0_4_node_22 | 0.4 | n |  | TRUE
28 | bus_LV_131-15_0_4_node_23 | 0.4 | n |  | TRUE
29 | bus_LV_131-15_0_4_node_24 | 0.4 | n |  | TRUE
30 | bus_LV_131-15_0_4_node_25 | 0.4 | n |  | TRUE
31 | bus_LV_131-15_0_4_node_26 | 0.4 | n |  | TRUE
32 | bus_LV_131-15_0_4_node_28 | 0.4 | n |  | TRUE
33 | bus_MV_360_0_node_132 | 20 | n |  | TRUE

## load
| name | bus | p_mw | q_mvar | const_z_percent | const_i_percent | sn_mva | scaling | in_service | type
0 | LV_131-15_0_4_load_0 | 0 | 0.012088 | 0.0030294 | 0 | 0 |  | 1 | TRUE | wye
1 | LV_131-15_0_4_load_3 | 3 | 0.013398 | 0.0033578 | 0 | 0 |  | 1 | TRUE | wye
2 | LV_131-15_0_4_load_5 | 4 | 0.0030956 | 0.00077582 | 0 | 0 |  | 1 | TRUE | wye
3 | LV_131-15_0_4_load_7 | 7 | 0.0050596 | 0.0012681 | 0 | 0 |  | 1 | TRUE | wye
4 | LV_131-15_0_4_load_36 | 8 | 0.017833 | 0.0044694 | 0 | 0 |  | 1 | TRUE | wye
5 | LV_131-15_0_4_load_33 | 11 | 0.071277 | 0.017864 | 0 | 0 |  | 1 | TRUE | wye
6 | LV_131-15_0_4_load_37 | 12 | 0.097132 | 0.024344 | 0 | 0 |  | 1 | TRUE | wye
7 | LV_131-15_0_4_load_27 | 13 | 0.0028824 | 0.0007224 | 0 | 0 |  | 1 | TRUE | wye
8 | LV_131-15_0_4_load_29 | 14 | 0.0041497 | 0.00104 | 0 | 0 |  | 1 | TRUE | wye
9 | LV_131-15_0_4_load_16 | 15 | 0.022343 | 0.0055996 | 0 | 0 |  | 1 | TRUE | wye
10 | LV_131-15_0_4_load_11 | 17 | 0.0064097 | 0.0016064 | 0 | 0 |  | 1 | TRUE | wye
11 | LV_131-15_0_4_load_34 | 18 | 0.0095607 | 0.0023961 | 0 | 0 |  | 1 | TRUE | wye
12 | LV_131-15_0_4_load_8 | 19 | 0.0064391 | 0.0016138 | 0 | 0 |  | 1 | TRUE | wye
13 | LV_131-15_0_4_load_9 | 20 | 0.017403 | 0.0043616 | 0 | 0 |  | 1 | TRUE | wye
14 | LV_131-15_0_4_load_15 | 21 | 0.028854 | 0.0072315 | 0 | 0 |  | 1 | TRUE | wye
15 | LV_131-15_0_4_load_17 | 22 | 0.0053253 | 0.0013346 | 0 | 0 |  | 1 | TRUE | wye
16 | LV_131-15_0_4_load_20 | 25 | 0.008449 | 0.0021175 | 0 | 0 |  | 1 | TRUE | wye
17 | LV_131-15_0_4_load_22 | 27 | 0.013203 | 0.003309 | 0 | 0 |  | 1 | TRUE | wye
18 | LV_131-15_0_4_load_23 | 28 | 0.0016501 | 0.00041356 | 0 | 0 |  | 1 | TRUE | wye
19 | LV_131-15_0_4_load_26 | 31 | 0.0028787 | 0.00072147 | 0 | 0 |  | 1 | TRUE | wye
20 | LV_131-15_0_4_load_28 | 32 | 0.0071796 | 0.0017994 | 0 | 0 |  | 1 | TRUE | wye

## ext_grid
| name | bus | vm_pu | va_degree | slack_weight | in_service
0 |  | 6 | 1 | 0 | 1 | TRUE

## line
| name | std_type | from_bus | to_bus | length_km | r_ohm_per_km | x_ohm_per_km | c_nf_per_km | g_us_per_km | max_i_ka | df | parallel | type | in_service
0 | LV_131-15_0_4_line_0 |  | 0 | 1 | 0.0060395 | 0.125 | 0.08 | 261 | 0 | 0.364 | 1 | 1 | cs | TRUE
1 | LV_131-15_0_4_line_1 |  | 0 | 2 | 0.015379 | 0.125 | 0.08 | 261 | 0 | 0.364 | 1 | 1 | cs | TRUE
2 | LV_131-15_0_4_line_2 |  | 1 | 3 | 0.055718 | 0.125 | 0.08 | 261 | 0 | 0.364 | 1 | 1 | cs | TRUE
3 | LV_131-15_0_4_line_3 |  | 2 | 4 | 0.032312 | 0.125 | 0.08 | 261 | 0 | 0.364 | 1 | 1 | cs | TRUE
4 | LV_131-15_0_4_line_4 |  | 2 | 5 | 0.044054 | 0.125 | 0.08 | 261 | 0 | 0.364 | 1 | 1 | cs | TRUE
5 | LV_131-15_0_4_line_5 |  | 2 | 6 | 0.091317 | 0.125 | 0.08 | 261 | 0 | 0.364 | 1 | 2 | cs | TRUE
6 | LV_131-15_0_4_line_6 |  | 3 | 7 | 0.05012 | 0.125 | 0.08 | 261 | 0 | 0.364 | 1 | 1 | cs | TRUE
7 | LV_131-15_0_4_line_7 |  | 4 | 9 | 0.0098776 | 0.125 | 0.08 | 261 | 0 | 0.364 | 1 | 1 | cs | TRUE
8 | LV_131-15_0_4_line_8 |  | 5 | 8 | 0.012864 | 0.125 | 0.08 | 261 | 0 | 0.364 | 1 | 1 | cs | TRUE
9 | LV_131-15_0_4_line_9 |  | 6 | 10 | 0.031858 | 0.125 | 0.08 | 261 | 0 | 0.364 | 1 | 1 | cs | TRUE
10 | LV_131-15_0_4_line_10 |  | 6 | 11 | 0.038525 | 0.125 | 0.08 | 261 | 0 | 0.364 | 1 | 1 | cs | TRUE
11 | LV_131-15_0_4_line_11 |  | 8 | 12 | 0.046861 | 0.125 | 0.08 | 261 | 0 | 0.364 | 1 | 1 | cs | TRUE
12 | LV_131-15_0_4_line_12 |  | 9 | 13 | 0.03008 | 0.125 | 0.08 | 261 | 0 | 0.364 | 1 | 1 | cs | TRUE
13 | LV_131-15_0_4_line_13 |  | 9 | 14 | 0.026002 | 0.125 | 0.08 | 261 | 0 | 0.364 | 1 | 1 | cs | TRUE
14 | LV_131-15_0_4_line_14 |  | 10 | 15 | 0.02287 | 0.125 | 0.08 | 261 | 0 | 0.364 | 1 | 1 | cs | TRUE
15 | LV_131-15_0_4_line_15 |  | 10 | 16 | 0.022955 | 0.125 | 0.08 | 261 | 0 | 0.364 | 1 | 1 | cs | TRUE
16 | LV_131-15_0_4_line_16 |  | 11 | 18 | 0.095352 | 0.125 | 0.08 | 261 | 0 | 0.364 | 1 | 1 | cs | TRUE
17 | LV_131-15_0_4_line_17 |  | 13 | 30 | 0.024989 | 0.125 | 0.08 | 261 | 0 | 0.364 | 1 | 1 | cs | TRUE
18 | LV_131-15_0_4_line_18 |  | 15 | 22 | 0.051978 | 0.125 | 0.08 | 261 | 0 | 0.364 | 1 | 1 | cs | TRUE
19 | LV_131-15_0_4_line_19 |  | 15 | 21 | 0.072619 | 0.125 | 0.08 | 261 | 0 | 0.364 | 1 | 1 | cs | TRUE
20 | LV_131-15_0_4_line_20 |  | 16 | 17 | 0.043833 | 0.125 | 0.08 | 261 | 0 | 0.364 | 1 | 1 | cs | TRUE
21 | LV_131-15_0_4_line_21 |  | 17 | 20 | 0.053961 | 0.125 | 0.08 | 261 | 0 | 0.364 | 1 | 1 | cs | TRUE
22 | LV_131-15_0_4_line_22 |  | 19 | 20 | 0.05545 | 0.125 | 0.08 | 261 | 0 | 0.364 | 1 | 1 | cs | TRUE
23 | LV_131-15_0_4_line_23 |  | 22 | 23 | 0.0051245 | 0.125 | 0.08 | 261 | 0 | 0.364 | 1 | 1 | cs | TRUE
24 | LV_131-15_0_4_line_24 |  | 23 | 24 | 0.074645 | 0.125 | 0.08 | 261 | 0 | 0.364 | 1 | 1 | cs | TRUE
25 | LV_131-15_0_4_line_25 |  | 24 | 26 | 0.02284 | 0.125 | 0.08 | 261 | 0 | 0.364 | 1 | 1 | cs | TRUE
26 | LV_131-15_0_4_line_26 |  | 24 | 27 | 0.037437 | 0.125 | 0.08 | 261 | 0 | 0.364 | 1 | 1 | cs | TRUE
27 | LV_131-15_0_4_line_27 |  | 25 | 26 | 0.031692 | 0.125 | 0.08 | 261 | 0 | 0.364 | 1 | 1 | cs | TRUE
28 | LV_131-15_0_4_line_28 |  | 28 | 29 | 0.045433 | 0.125 | 0.08 | 261 | 0 | 0.364 | 1 | 1 | cs | TRUE
29 | LV_131-15_0_4_line_29 |  | 28 | 30 | 0.0097981 | 0.125 | 0.08 | 261 | 0 | 0.364 | 1 | 1 | cs | TRUE
30 | LV_131-15_0_4_line_30 |  | 29 | 31 | 0.0080434 | 0.125 | 0.08 | 261 | 0 | 0.364 | 1 | 1 | cs | TRUE
31 | LV_131-15_0_4_line_31 |  | 31 | 32 | 0.025821 | 0.125 | 0.08 | 261 | 0 | 0.364 | 1 | 1 | cs | TRUE

## trafo
| name | std_type | hv_bus | lv_bus | sn_mva | vn_hv_kv | vn_lv_kv | vk_percent | vkr_percent | pfe_kw | i0_percent | shift_degree | tap_side | tap_neutral | tap_min | tap_max | tap_step_percent | tap_step_degree | tap_pos | tap_phase_shifter | parallel | df | in_service
0 | LV_131-15_0_4_trafo_6 | 0.63 MVA 20/0.4 kV | 33 | 6 | 0.63 | 20 | 0.4 | 6 | 1.206 | 1.65 | 0.2619 | 150 | hv | 0 | -2 | 2 | 2.5 | 0 | 0 | FALSE | 1 | 1 | TRUE

## line_geodata
| x0 | y0 | x1 | y1 | x2 | y2 | x3 | y3 | x4 | y4 | x5 | y5 | x6 | y6
0 | 2682141.0074 | 1239773.6045 | 2682145.5432 | 1239777.5923
1 | 2682156.0155 | 1239766.3292 | 2682145.5432 | 1239777.5923
2 | 2682141.0074 | 1239773.6045 | 2682124.1492 | 1239790.5168 | 2682113.1624 | 1239803.9855 | 2682104.3661 | 1239815.459
3 | 2682156.0155 | 1239766.3292 | 2682154.6822 | 1239764.843 | 2682139.1744 | 1239747.5717 | 2682144.2511 | 1239742.6031
4 | 2682178.2233 | 1239734.5138 | 2682158.7639 | 1239769.3916 | 2682156.0155 | 1239766.3292
5 | 2682208.9405 | 1239839.714 | 2682207.6134 | 1239836.6935 | 2682184.5342 | 1239796.0005 | 2682181.8136 | 1239792.0267 | 2682158.7639 | 1239769.3916 | 2682156.0155 | 1239766.3292
6 | 2682104.3661 | 1239815.459 | 2682093.8374 | 1239829.1919 | 2682078.1027 | 1239857.9894
7 | 2682151.4538 | 1239741.2704 | 2682148.3828 | 1239738.5593 | 2682144.2511 | 1239742.6031
8 | 2682178.2233 | 1239734.5138 | 2682187.3374 | 1239725.4359
9 | 2682191.3431 | 1239866.3005 | 2682208.9405 | 1239839.714
10 | 2682208.9405 | 1239839.714 | 2682241.8663 | 1239819.7133
11 | 2682187.3374 | 1239725.4359 | 2682220.5392 | 1239692.3664
12 | 2682151.4538 | 1239741.2704 | 2682130.4743 | 1239762.8263
13 | 2682151.4538 | 1239741.2704 | 2682170.0464 | 1239723.0931
14 | 2682191.3431 | 1239866.3005 | 2682184.3171 | 1239888.065
15 | 2682191.3431 | 1239866.3005 | 2682184.0803 | 1239861.541 | 2682176.6203 | 1239859.0026 | 2682170.6349 | 1239861.3993
16 | 2682241.8663 | 1239819.7133 | 2682305.3292 | 1239781.163 | 2682321.8242 | 1239768.0088
17 | 2682113.0455 | 1239780.734 | 2682130.4743 | 1239762.8263
18 | 2682184.3171 | 1239888.065 | 2682234.183 | 1239902.7307
19 | 2682184.3171 | 1239888.065 | 2682162.0077 | 1239957.1725
20 | 2682170.6349 | 1239861.3993 | 2682162.3283 | 1239867.0217 | 2682135.6184 | 1239887.7392
21 | 2682109.6228 | 1239933.6187 | 2682113.6496 | 1239916.3502 | 2682132.2594 | 1239890.3446 | 2682135.6184 | 1239887.7392
22 | 2682109.6228 | 1239933.6187 | 2682107.9973 | 1239940.5894 | 2682109.5143 | 1239951.7516 | 2682114.8324 | 1239972.4288 | 2682118.8197 | 1239979.4223 | 2682120.5418 | 1239986.8521
23 | 2682238.1926 | 1239905.9218 | 2682234.183 | 1239902.7307
24 | 2682238.1926 | 1239905.9218 | 2682250.7564 | 1239887.2714 | 2682257.2268 | 1239880.9899 | 2682263.9647 | 1239876.1465 | 2682274.9983 | 1239874.0423 | 2682284.5621 | 1239875.9428 | 2682296.0412 | 1239883.7074
25 | 2682307.8442 | 1239903.0181 | 2682303.1898 | 1239892.3349 | 2682296.0412 | 1239883.7074
26 | 2682296.0412 | 1239883.7074 | 2682305.9776 | 1239879.4643 | 2682323.0749 | 1239876.9551 | 2682328.8951 | 1239869.6344
27 | 2682307.8442 | 1239903.0181 | 2682280.1557 | 1239918.4357
28 | 2682099.6343 | 1239727.266 | 2682103.9802 | 1239749.8978 | 2682109.6158 | 1239771.5645
29 | 2682113.0455 | 1239780.734 | 2682109.9479 | 1239772.8411 | 2682109.6158 | 1239771.5645
30 | 2682099.6343 | 1239727.266 | 2682105.0946 | 1239721.36
31 | 2682122.6237 | 1239702.4002 | 2682105.0946 | 1239721.36

## bus_geodata
| x | y | coords
0 | 2682145.5432 | 1239777.5923
1 | 2682141.0074 | 1239773.6045
2 | 2682156.0155 | 1239766.3292
3 | 2682104.3661 | 1239815.459
4 | 2682144.2511 | 1239742.6031
5 | 2682178.2233 | 1239734.5138
6 | 2682208.9405 | 1239839.714
7 | 2682078.1027 | 1239857.9894
8 | 2682187.3374 | 1239725.4359
9 | 2682151.4538 | 1239741.2704
10 | 2682191.3431 | 1239866.3005
11 | 2682241.8663 | 1239819.7133
12 | 2682220.5392 | 1239692.3664
13 | 2682130.4743 | 1239762.8263
14 | 2682170.0464 | 1239723.0931
15 | 2682184.3171 | 1239888.065
16 | 2682170.6349 | 1239861.3993
17 | 2682135.6184 | 1239887.7392
18 | 2682321.8242 | 1239768.0088
19 | 2682120.5418 | 1239986.8521
20 | 2682109.6228 | 1239933.6187
21 | 2682162.0077 | 1239957.1725
22 | 2682234.183 | 1239902.7307
23 | 2682238.1926 | 1239905.9218
24 | 2682296.0412 | 1239883.7074
25 | 2682280.1557 | 1239918.4357
26 | 2682307.8442 | 1239903.0181
27 | 2682328.8951 | 1239869.6344
28 | 2682109.6158 | 1239771.5645
29 | 2682099.6343 | 1239727.266
30 | 2682113.0455 | 1239780.734
31 | 2682105.0946 | 1239721.36
32 | 2682122.6237 | 1239702.4002
33 | 2682191.3431 | 1239866.3005

## line_std_types
| c_nf_per_km | r_ohm_per_km | x_ohm_per_km | max_i_ka | type | q_mm2 | alpha | voltage_rating
NAYY 4x50 SE | 210 | 0.642 | 0.083 | 0.142 | cs | 50 | 0.00403 | LV
NAYY 4x120 SE | 264 | 0.225 | 0.08 | 0.242 | cs | 120 | 0.00403 | LV
NAYY 4x150 SE | 261 | 0.208 | 0.08 | 0.27 | cs | 150 | 0.00403 | LV
NA2XS2Y 1x95 RM/25 12/20 kV | 216 | 0.313 | 0.132 | 0.252 | cs | 95 | 0.00403 | MV
NA2XS2Y 1x185 RM/25 12/20 kV | 273 | 0.161 | 0.117 | 0.362 | cs | 185 | 0.00403 | MV
NA2XS2Y 1x240 RM/25 12/20 kV | 304 | 0.122 | 0.112 | 0.421 | cs | 240 | 0.00403 | MV
NA2XS2Y 1x95 RM/25 6/10 kV | 315 | 0.313 | 0.123 | 0.249 | cs | 95 | 0.00403 | MV
NA2XS2Y 1x185 RM/25 6/10 kV | 406 | 0.161 | 0.11 | 0.358 | cs | 185 | 0.00403 | MV
NA2XS2Y 1x240 RM/25 6/10 kV | 456 | 0.122 | 0.105 | 0.416 | cs | 240 | 0.00403 | MV
NA2XS2Y 1x150 RM/25 12/20 kV | 250 | 0.206 | 0.116 | 0.319 | cs | 150 | 0.00403 | MV
NA2XS2Y 1x120 RM/25 12/20 kV | 230 | 0.253 | 0.119 | 0.283 | cs | 120 | 0.00403 | MV
NA2XS2Y 1x70 RM/25 12/20 kV | 190 | 0.443 | 0.132 | 0.22 | cs | 70 | 0.00403 | MV
NA2XS2Y 1x150 RM/25 6/10 kV | 360 | 0.206 | 0.11 | 0.315 | cs | 150 | 0.00403 | MV
NA2XS2Y 1x120 RM/25 6/10 kV | 340 | 0.253 | 0.113 | 0.28 | cs | 120 | 0.00403 | MV
NA2XS2Y 1x70 RM/25 6/10 kV | 280 | 0.443 | 0.123 | 0.217 | cs | 70 | 0.00403 | MV
N2XS(FL)2Y 1x120 RM/35 64/110 kV | 112 | 0.153 | 0.166 | 0.366 | cs | 120 | 0.00393 | HV
N2XS(FL)2Y 1x185 RM/35 64/110 kV | 125 | 0.099 | 0.156 | 0.457 | cs | 185 | 0.00393 | HV
N2XS(FL)2Y 1x240 RM/35 64/110 kV | 135 | 0.075 | 0.149 | 0.526 | cs | 240 | 0.00393 | HV
N2XS(FL)2Y 1x300 RM/35 64/110 kV | 144 | 0.06 | 0.144 | 0.588 | cs | 300 | 0.00393 | HV
15-AL1/3-ST1A 0.4 | 11 | 1.8769 | 0.35 | 0.105 | ol | 16 | 0.00403 | LV
24-AL1/4-ST1A 0.4 | 11.25 | 1.2012 | 0.335 | 0.14 | ol | 24 | 0.00403 | LV
48-AL1/8-ST1A 0.4 | 12.2 | 0.5939 | 0.3 | 0.21 | ol | 48 | 0.00403 | LV
94-AL1/15-ST1A 0.4 | 13.2 | 0.306 | 0.29 | 0.35 | ol | 94 | 0.00403 | LV
34-AL1/6-ST1A 10.0 | 9.7 | 0.8342 | 0.36 | 0.17 | ol | 34 | 0.00403 | MV
48-AL1/8-ST1A 10.0 | 10.1 | 0.5939 | 0.35 | 0.21 | ol | 48 | 0.00403 | MV
70-AL1/11-ST1A 10.0 | 10.4 | 0.4132 | 0.339 | 0.29 | ol | 70 | 0.00403 | MV
94-AL1/15-ST1A 10.0 | 10.75 | 0.306 | 0.33 | 0.35 | ol | 94 | 0.00403 | MV
122-AL1/20-ST1A 10.0 | 11.1 | 0.2376 | 0.323 | 0.41 | ol | 122 | 0.00403 | MV
149-AL1/24-ST1A 10.0 | 11.25 | 0.194 | 0.315 | 0.47 | ol | 149 | 0.00403 | MV
34-AL1/6-ST1A 20.0 | 9.15 | 0.8342 | 0.382 | 0.17 | ol | 34 | 0.00403 | MV
48-AL1/8-ST1A 20.0 | 9.5 | 0.5939 | 0.372 | 0.21 | ol | 48 | 0.00403 | MV
70-AL1/11-ST1A 20.0 | 9.7 | 0.4132 | 0.36 | 0.29 | ol | 70 | 0.00403 | MV
94-AL1/15-ST1A 20.0 | 10 | 0.306 | 0.35 | 0.35 | ol | 94 | 0.00403 | MV
122-AL1/20-ST1A 20.0 | 10.3 | 0.2376 | 0.344 | 0.41 | ol | 122 | 0.00403 | MV
149-AL1/24-ST1A 20.0 | 10.5 | 0.194 | 0.337 | 0.47 | ol | 149 | 0.00403 | MV
184-AL1/30-ST1A 20.0 | 10.75 | 0.1571 | 0.33 | 0.535 | ol | 184 | 0.00403 | MV
243-AL1/39-ST1A 20.0 | 11 | 0.1188 | 0.32 | 0.645 | ol | 243 | 0.00403 | MV
48-AL1/8-ST1A 110.0 | 8 | 0.5939 | 0.46 | 0.21 | ol | 48 | 0.00403 | HV
70-AL1/11-ST1A 110.0 | 8.4 | 0.4132 | 0.45 | 0.29 | ol | 70 | 0.00403 | HV
94-AL1/15-ST1A 110.0 | 8.65 | 0.306 | 0.44 | 0.35 | ol | 94 | 0.00403 | HV
122-AL1/20-ST1A 110.0 | 8.5 | 0.2376 | 0.43 | 0.41 | ol | 122 | 0.00403 | HV
149-AL1/24-ST1A 110.0 | 8.75 | 0.194 | 0.41 | 0.47 | ol | 149 | 0.00403 | HV
184-AL1/30-ST1A 110.0 | 8.8 | 0.1571 | 0.4 | 0.535 | ol | 184 | 0.00403 | HV
243-AL1/39-ST1A 110.0 | 9 | 0.1188 | 0.39 | 0.645 | ol | 243 | 0.00403 | HV
305-AL1/39-ST1A 110.0 | 9.2 | 0.0949 | 0.38 | 0.74 | ol | 305 | 0.00403 | HV
490-AL1/64-ST1A 110.0 | 9.75 | 0.059 | 0.37 | 0.96 | ol | 490 | 0.00403 | HV
679-AL1/86-ST1A 110.0 | 9.95 | 0.042 | 0.36 | 1.15 | ol | 679 | 0.00403 | HV
490-AL1/64-ST1A 220.0 | 10 | 0.059 | 0.285 | 0.96 | ol | 490 | 0.00403 | HV
679-AL1/86-ST1A 220.0 | 11.7 | 0.042 | 0.275 | 1.15 | ol | 679 | 0.00403 | HV
490-AL1/64-ST1A 380.0 | 11 | 0.059 | 0.253 | 0.96 | ol | 490 | 0.00403 | HV
679-AL1/86-ST1A 380.0 | 14.6 | 0.042 | 0.25 | 1.15 | ol | 679 | 0.00403 | HV

## trafo_std_types
| i0_percent | pfe_kw | vkr_percent | sn_mva | vn_lv_kv | vn_hv_kv | vk_percent | shift_degree | vector_group | tap_side | tap_neutral | tap_min | tap_max | tap_step_degree | tap_step_percent | tap_phase_shifter
160 MVA 380/110 kV | 0.06 | 60 | 0.25 | 160 | 110 | 380 | 12.2 | 0 | Yy0 | hv | 0 | -9 | 9 | 0 | 1.5 | FALSE
100 MVA 220/110 kV | 0.06 | 55 | 0.26 | 100 | 110 | 220 | 12 | 0 | Yy0 | hv | 0 | -9 | 9 | 0 | 1.5 | FALSE
63 MVA 110/20 kV | 0.04 | 22 | 0.32 | 63 | 20 | 110 | 18 | 150 | YNd5 | hv | 0 | -9 | 9 | 0 | 1.5 | FALSE
40 MVA 110/20 kV | 0.05 | 18 | 0.34 | 40 | 20 | 110 | 16.2 | 150 | YNd5 | hv | 0 | -9 | 9 | 0 | 1.5 | FALSE
25 MVA 110/20 kV | 0.07 | 14 | 0.41 | 25 | 20 | 110 | 12 | 150 | YNd5 | hv | 0 | -9 | 9 | 0 | 1.5 | FALSE
63 MVA 110/10 kV | 0.04 | 22 | 0.32 | 63 | 10 | 110 | 18 | 150 | YNd5 | hv | 0 | -9 | 9 | 0 | 1.5 | FALSE
40 MVA 110/10 kV | 0.05 | 18 | 0.34 | 40 | 10 | 110 | 16.2 | 150 | YNd5 | hv | 0 | -9 | 9 | 0 | 1.5 | FALSE
25 MVA 110/10 kV | 0.07 | 14 | 0.41 | 25 | 10 | 110 | 12 | 150 | YNd5 | hv | 0 | -9 | 9 | 0 | 1.5 | FALSE
0.25 MVA 20/0.4 kV | 0.32 | 0.8 | 1.44 | 0.25 | 0.4 | 20 | 6 | 150 | Yzn5 | hv | 0 | -2 | 2 | 0 | 2.5 | FALSE
0.4 MVA 20/0.4 kV | 0.3375 | 1.35 | 1.425 | 0.4 | 0.4 | 20 | 6 | 150 | Dyn5 | hv | 0 | -2 | 2 | 0 | 2.5 | FALSE
0.63 MVA 20/0.4 kV | 0.2619 | 1.65 | 1.206 | 0.63 | 0.4 | 20 | 6 | 150 | Dyn5 | hv | 0 | -2 | 2 | 0 | 2.5 | FALSE
0.25 MVA 10/0.4 kV | 0.24 | 0.6 | 1.2 | 0.25 | 0.4 | 10 | 4 | 150 | Dyn5 | hv | 0 | -2 | 2 | 0 | 2.5 | FALSE
0.4 MVA 10/0.4 kV | 0.2375 | 0.95 | 1.325 | 0.4 | 0.4 | 10 | 4 | 150 | Dyn5 | hv | 0 | -2 | 2 | 0 | 2.5 | FALSE
0.63 MVA 10/0.4 kV | 0.1873 | 1.18 | 1.0794 | 0.63 | 0.4 | 10 | 4 | 150 | Dyn5 | hv | 0 | -2 | 2 | 0 | 2.5 | FALSE

## trafo3w_std_types
| sn_hv_mva | sn_mv_mva | sn_lv_mva | vn_hv_kv | vn_mv_kv | vn_lv_kv | vk_hv_percent | vk_mv_percent | vk_lv_percent | vkr_hv_percent | vkr_mv_percent | vkr_lv_percent | pfe_kw | i0_percent | shift_mv_degree | shift_lv_degree | vector_group | tap_side | tap_neutral | tap_min | tap_max | tap_step_percent
63/25/38 MVA 110/20/10 kV | 63 | 25 | 38 | 110 | 20 | 10 | 10.4 | 10.4 | 10.4 | 0.28 | 0.32 | 0.35 | 35 | 0.89 | 0 | 0 | YN0yn0yn0 | hv | 0 | -10 | 10 | 1.2
63/25/38 MVA 110/10/10 kV | 63 | 25 | 38 | 110 | 10 | 10 | 10.4 | 10.4 | 10.4 | 0.28 | 0.32 | 0.35 | 35 | 0.89 | 0 | 0 | YN0yn0yn0 | hv | 0 | -10 | 10 | 1.2

## fuse_std_types
| fuse_type | i_rated_a | t_avg | t_min | t_total | x_avg | x_min | x_total
HV 100A | HV 100A | 100 | 0 | [10.0, 3.64, 0.854, 0.281, 0.1, 0.0531, 0.022, 0.01] | [10.0, 4.267, 1.21, 0.403, 0.1, 0.058, 0.022, 0.01] | 0 | [300.0, 350.0, 450.0, 550.0, 700.0, 850.0, 1200.0, 1752.0] | [600.0, 700.0, 900.0, 1150.0, 1665.0, 2000.0, 3000.0, 4313.0]
HV 10A | HV 10A | 10 | 0 | [10.0, 1675.0, 0.344, 0.156, 0.1, 0.0417, 0.0171, 0.01] | [10.0, 1.3, 0.3, 0.155, 0.1, 0.0555, 0.023, 0.01] | 0 | [30.0, 32.0, 35.0, 37.0, 39.0, 50.0, 70.0, 88.0] | [60.0, 70.0, 80.0, 87.0, 94.0, 110.0, 150.0, 216.0]
HV 125A | HV 125A | 125 | 0 | [10.0, 1.82, 0.344, 0.1, 0.0467, 0.0269, 0.01] | [10.0, 2.478, 0.426, 0.1, 0.0427, 0.0211, 0.01] | 0 | [375.0, 500.0, 700.0, 925.0, 1200.0, 1500.0, 2341.0] | [750.0, 1000.0, 1500.0, 2200.0, 3000.0, 4000.0, 5765.0]
HV 160A | HV 160A | 160 | 0 | [10.0, 4.15, 1.03, 0.198, 0.1, 0.051, 0.0172, 0.01] | [10.0, 2.3, 0.734, 0.274, 0.1, 0.046, 0.0177, 0.01] | 0 | [480.0, 550.0, 700.0, 1000.0, 1260.0, 1600.0, 2500.0, 3227.0] | [960.0, 1300.0, 1700.0, 2200.0, 2996.0, 4000.0, 6000.0, 7946.0]
HV 16A | HV 16A | 16 | 0 | [10.0, 0.352, 0.164, 0.1, 0.0649, 0.0342, 0.01] | [10.0, 2.34, 0.722, 0.181, 0.1, 0.055, 0.0296, 0.01] | 0 | [48.0, 60.0, 65.0, 71.0, 80.0, 100.0, 162.0] | [96.0, 110.0, 125.0, 150.0, 168.0, 200.0, 250.0, 398.0]
HV 200A | HV 200A | 200 | 0 | [10.0, 4.267, 1.21, 0.403, 0.1, 0.058, 0.022, 0.01] | [10.0, 3.73, 1.654, 0.328, 0.1, 0.0531, 0.019, 0.01] | 0 | [600.0, 700.0, 900.0, 1150.0, 1665.0, 2000.0, 3000.0, 4313.0] | [1200.0, 1500.0, 1800.0, 2700.0, 3960.0, 5000.0, 7500.0, 10620.0]
HV 20A | HV 20A | 20 | 0 | [10.0, 1.3, 0.3, 0.155, 0.1, 0.0555, 0.023, 0.01] | [10.0, 1.3, 0.161, 0.1, 0.0611, 0.0399, 0.0141, 0.01] | 0 | [60.0, 70.0, 80.0, 87.0, 94.0, 110.0, 150.0, 216.0] | [120.0, 150.0, 200.0, 223.0, 260.0, 300.0, 450.0, 532.0]
HV 25A | HV 25A | 25 | 0 | [10.0, 2.512, 0.833, 0.299, 0.1, 0.0372, 0.0223, 0.01] | [10.0, 3.125, 0.597, 0.198, 0.1, 0.0378, 0.022, 0.01] | 0 | [75.0, 82.0, 90.0, 100.0, 124.0, 170.0, 200.0, 289.0] | [150.0, 170.0, 210.0, 250.0, 294.0, 400.0, 500.0, 711.0]
HV 31.5A | HV 31.5A | 31.5 | 0 | [10.0, 2.34, 0.722, 0.181, 0.1, 0.055, 0.0296, 0.01] | [10.0, 2.84, 0.368, 0.164, 0.1, 0.0621, 0.0378, 0.0195, 0.01] | 0 | [95.0, 110.0, 125.0, 150.0, 165.0, 200.0, 250.0, 390.0] | [189.0, 220.0, 300.0, 350.0, 393.0, 450.0, 530.0, 700.0, 960.0]
HV 40A | HV 40A | 40 | 0 | [10.0, 1.3, 0.161, 0.1, 0.0611, 0.0399, 0.0141, 0.01] | [10.0, 2.05, 0.369, 0.198, 0.1, 0.051, 0.0298, 0.01] | 0 | [120.0, 150.0, 200.0, 223.0, 260.0, 300.0, 450.0, 532.0] | [240.0, 300.0, 400.0, 450.0, 530.0, 650.0, 800.0, 1311.0]
HV 50A | HV 50A | 50 | 0 | [10.0, 3.215, 0.597, 0.198, 0.1, 0.0378, 0.022, 0.01] | [10.0, 3.64, 0.854, 0.281, 0.1, 0.0531, 0.022, 0.01] | 0 | [150.0, 170.0, 210.0, 250.0, 294.0, 400.0, 500.0, 711.0] | [300.0, 350.0, 450.0, 550.0, 700.0, 850.0, 1200.0, 1752.0]
HV 6.3A | HV 6.3A | 6.3 | 0 | [10.0, 1.39, 0.344, 0.168, 0.1, 0.056, 0.0263, 0.01] | [10.0, 1.711, 0.516, 0.198, 0.1, 0.0634, 0.0303, 0.01] | 0 | [19.0, 19.5, 20.4, 20.8, 22.0, 25.0, 32.0, 48.0] | [38.0, 40.0, 43.0, 48.0, 53.0, 60.0, 75.0, 118.0]
HV 63A | HV 63A | 63 | 0 | [10.0, 2.84, 0.368, 0.164, 0.1, 0.0621, 0.0378, 0.0195, 0.01] | [10.0, 1.82, 0.344, 0.1, 0.0467, 0.0269, 0.01] | 0 | [189.0, 220.0, 300.0, 350.0, 393.0, 450.0, 530.0, 700.0, 961.0] | [378.0, 500.0, 700.0, 934.0, 1200.0, 1500.0, 2366.0]
HV 80A | HV 80A | 80 | 0 | [10.0, 2.05, 0.369, 0.198, 0.1, 0.051, 0.0298, 0.01] | [10.0, 4.15, 1.03, 0.198, 0.1, 0.051, 0.0172, 0.01] | 0 | [240.0, 300.0, 400.0, 450.0, 530.0, 650.0, 800.0, 1311.0] | [480.0, 550.0, 700.0, 1000.0, 1260.0, 1600.0, 2500.0, 3227.0]
Siemens NH-1-100 | Siemens NH-1-100 | 100 | [5400.0, 2000.0, 400.0, 20.0, 1.0, 0.2, 0.012, 0.004] | 0 | 0 | [150.0, 190.0, 250.0, 430.0, 900.0, 1250.0, 2700.0, 3600.0] | 0 | 0
Siemens NH-1-125 | Siemens NH-1-125 | 125 | [4800.0, 120.0, 7.0, 0.1, 0.004] | 0 | 0 | [180.0, 400.0, 740.0, 2000.0, 4250.0] | 0 | 0
Siemens NH-1-16 | Siemens NH-1-16 | 16 | [4000.0, 400.0, 2.0, 0.1, 0.04, 0.01] | 0 | 0 | [26.0, 35.0, 75.0, 150.0, 200.0, 300.0] | 0 | 0
Siemens NH-1-160 | Siemens NH-1-160 | 160 | [4800.0, 120.0, 7.0, 0.1, 0.004] | 0 | 0 | [210.0, 500.0, 900.0, 2300.0, 5000.0] | 0 | 0
Siemens NH-1-25 | Siemens NH-1-25 | 25 | [4000.0, 1000.0, 10.0, 0.2, 0.02, 0.01] | 0 | 0 | [40.0, 50.0, 100.0, 210.0, 400.0, 500.0] | 0 | 0
Siemens NH-1-50 | Siemens NH-1-50 | 50 | [4000.0, 40.0, 4.0, 1.0, 0.02, 0.01] | 0 | 0 | [86.0, 200.0, 300.0, 400.0, 1000.0, 1280.0] | 0 | 0
Siemens NH-1-63 | Siemens NH-1-63 | 63 | [4000.0, 100.0, 10.0, 2.0, 0.04, 0.01] | 0 | 0 | [100.0, 200.0, 300.0, 400.0, 1000.0, 1500.0] | 0 | 0
Siemens NH-1-80 | Siemens NH-1-80 | 80 | [4800.0, 120.0, 7.0, 0.1, 0.01] | 0 | 0 | [150.58, 250.0, 450.0, 1150.0, 2470.0] | 0 | 0
Siemens NH-2-1000 | Siemens NH-2-1000 | 1000 | [4800.0, 120.0, 7.0, 0.1, 0.004] | 0 | 0 | [1900.0, 3500.0, 8400.0, 24000.0, 52000.0] | 0 | 0
Siemens NH-2-200 | Siemens NH-2-200 | 200 | [4800.0, 120.0, 7.0, 0.1, 0.004] | 0 | 0 | [280.0, 650.0, 1200.0, 3000.0, 7000.0] | 0 | 0
Siemens NH-2-224 | Siemens NH-2-224 | 224 | [4800.0, 120.0, 7.0, 0.2, 0.04, 0.004] | 0 | 0 | [400.0, 750.0, 1453.0, 3025.0, 4315.0, 7600.0] | 0 | 0
Siemens NH-2-250 | Siemens NH-2-250 | 250 | [4800.0, 120.0, 7.0, 0.1, 0.004] | 0 | 0 | [450.0, 800.0, 1650.0, 4000.0, 8500.0] | 0 | 0
Siemens NH-2-315 | Siemens NH-2-315 | 315 | [4800.0, 120.0, 7.0, 0.1, 0.004] | 0 | 0 | [550.0, 920.0, 1900.0, 5000.0, 11000.0] | 0 | 0
Siemens NH-2-355 | Siemens NH-2-355 | 355 | [4800.0, 120.0, 6.0, 0.1, 0.004] | 0 | 0 | [650.0, 1116.27, 2350.0, 5840.0, 12790.0] | 0 | 0
Siemens NH-2-400 | Siemens NH-2-400 | 400 | [4800.0, 120.0, 7.0, 0.1, 0.004] | 0 | 0 | [720.0, 1350.0, 2800.0, 6500.0, 15000.0] | 0 | 0
Siemens NH-2-425 | Siemens NH-2-425 | 425 | [4800.0, 120.0, 7.0, 0.1, 0.004] | 0 | 0 | [850.0, 1500.0, 3050.0, 7500.0, 16500.0] | 0 | 0
Siemens NH-2-630 | Siemens NH-2-630 | 630 | [4800.0, 120.0, 7.0, 0.1, 0.004] | 0 | 0 | [1200.0, 2000.0, 4800.0, 12000.0, 26000.0] | 0 | 0

## res_bus
| vm_pu | va_degree | p_mw | q_mvar
0 | 0.99254 | -0.14244 | 0.012088 | 0.0030294
1 | 0.99244 | -0.14441 | 0 | 0
2 | 0.99297 | -0.13413 | 0 | 0
3 | 0.99149 | -0.16263 | 0.013398 | 0.0033578
4 | 0.99232 | -0.14662 | 0.0030956 | 0.00077582
5 | 0.98829 | -0.22409 | 0 | 0
6 | 1 | 0 | -0.36129 | -0.091299
7 | 0.99126 | -0.16713 | 0.0050596 | 0.0012681
8 | 0.98693 | -0.25051 | 0.017833 | 0.0044694
9 | 0.99215 | -0.1499 | 0 | 0
10 | 0.99685 | -0.060405 | 0 | 0
11 | 0.99717 | -0.054436 | 0.071277 | 0.017864
12 | 0.98273 | -0.33231 | 0.097132 | 0.024344
13 | 0.99175 | -0.15767 | 0.0028824 | 0.0007224
14 | 0.99205 | -0.15181 | 0.0041497 | 0.00104
15 | 0.99522 | -0.091819 | 0.022343 | 0.0055996
16 | 0.99621 | -0.072595 | 0 | 0
17 | 0.995 | -0.095915 | 0.0064097 | 0.0016064
18 | 0.99634 | -0.070431 | 0.0095607 | 0.0023961
19 | 0.9935 | -0.1249 | 0.0064391 | 0.0016138
20 | 0.99383 | -0.11859 | 0.017403 | 0.0043616
21 | 0.9933 | -0.12876 | 0.028854 | 0.0072315
22 | 0.99393 | -0.11653 | 0.0053253 | 0.0013346
23 | 0.99383 | -0.11849 | 0 | 0
24 | 0.99236 | -0.14706 | 0 | 0
25 | 0.99193 | -0.15522 | 0.008449 | 0.0021175
26 | 0.99218 | -0.15048 | 0 | 0
27 | 0.9919 | -0.15581 | 0.013203 | 0.003309
28 | 0.99138 | -0.16489 | 0.0016501 | 0.00041356
29 | 0.99096 | -0.173 | 0 | 0
30 | 0.99148 | -0.16286 | 0 | 0
31 | 0.99089 | -0.17444 | 0.0028787 | 0.00072147
32 | 0.99072 | -0.17773 | 0.0071796 | 0.0017994
33 | 0.99998 | 149.9956 | 0 | 0

## res_line
| p_from_mw | q_from_mvar | p_to_mw | q_to_mvar | pl_mw | ql_mvar | i_from_ka | i_to_ka | i_ka | vm_from_pu | va_from_degree | vm_to_pu | va_to_degree | loading_percent
0 | 0.018476 | 0.0046365 | -0.018475 | -0.0046355 | 1.738e-06 | 1.0343e-06 | 0.027702 | 0.027702 | 0.027702 | 0.99254 | -0.14244 | 0.99244 | -0.14441 | 7.6105
1 | -0.030564 | -0.007666 | 0.030576 | 0.0076735 | 1.211e-05 | 7.5517e-06 | 0.045824 | 0.045824 | 0.045824 | 0.99254 | -0.14244 | 0.99297 | -0.13413 | 12.589
2 | 0.018475 | 0.0046355 | -0.018459 | -0.004626 | 1.6035e-05 | 9.5429e-06 | 0.027702 | 0.027702 | 0.027702 | 0.99244 | -0.14441 | 0.99149 | -0.16263 | 7.6106
3 | 0.021868 | 0.0054901 | -0.021855 | -0.0054821 | 1.3015e-05 | 7.9117e-06 | 0.032773 | 0.032773 | 0.032773 | 0.99297 | -0.13413 | 0.99232 | -0.14662 | 9.0037
4 | 0.11599 | 0.029468 | -0.11549 | -0.029149 | 0.00049995 | 0.0003194 | 0.17396 | 0.17396 | 0.17396 | 0.99297 | -0.13413 | 0.98829 | -0.22409 | 47.7916
5 | -0.16844 | -0.042632 | 0.16953 | 0.043329 | 0.0010921 | 0.00069659 | 0.25256 | 0.25256 | 0.25256 | 0.99297 | -0.13413 | 1 | 0 | 34.692
6 | 0.0050607 | 0.0012681 | -0.0050596 | -0.0012681 | 1.0842e-06 | 4.7636e-08 | 0.007595 | 0.0075952 | 0.0075952 | 0.99149 | -0.16263 | 0.99126 | -0.16713 | 2.0866
7 | 0.018759 | 0.0047063 | -0.018756 | -0.0047046 | 2.9314e-06 | 1.7485e-06 | 0.028131 | 0.028131 | 0.028131 | 0.99232 | -0.14662 | 0.99215 | -0.1499 | 7.7284
8 | 0.11549 | 0.029149 | -0.11535 | -0.029056 | 0.00014598 | 9.3265e-05 | 0.17396 | 0.17396 | 0.17396 | 0.98829 | -0.22409 | 0.98693 | -0.25051 | 47.7916
9 | 0.10906 | 0.027573 | -0.10875 | -0.027372 | 0.00031496 | 0.00020116 | 0.16237 | 0.16237 | 0.16237 | 1 | 0 | 0.99685 | -0.060405 | 44.6066
10 | 0.081055 | 0.020397 | -0.080845 | -0.020263 | 0.00021026 | 0.00013406 | 0.12064 | 0.12064 | 0.12064 | 1 | 0 | 0.99717 | -0.054436 | 33.143
11 | 0.097512 | 0.024586 | -0.097132 | -0.024344 | 0.00038011 | 0.00024268 | 0.14707 | 0.14707 | 0.14707 | 0.98693 | -0.25051 | 0.98273 | -0.33231 | 40.405
12 | 0.014606 | 0.0036646 | -0.014601 | -0.0036616 | 5.4136e-06 | 3.0764e-06 | 0.021907 | 0.021907 | 0.021907 | 0.99215 | -0.1499 | 0.99175 | -0.15767 | 6.0185
13 | 0.0041501 | 0.0010399 | -0.0041497 | -0.00104 | 3.7775e-07 | -9.3998e-08 | 0.0062242 | 0.0062243 | 0.0062243 | 0.99215 | -0.1499 | 0.99205 | -0.15181 | 1.71
14 | 0.078414 | 0.019742 | -0.078297 | -0.019667 | 0.00011757 | 7.4946e-05 | 0.11708 | 0.11708 | 0.11708 | 0.99685 | -0.060405 | 0.99522 | -0.091819 | 32.1655
15 | 0.030331 | 0.0076302 | -0.030313 | -0.0076192 | 1.7654e-05 | 1.0999e-05 | 0.045286 | 0.045286 | 0.045286 | 0.99685 | -0.060405 | 0.99621 | -0.072595 | 12.4412
16 | 0.009568 | 0.0023996 | -0.0095607 | -0.0023961 | 7.29e-06 | 3.4228e-06 | 0.014278 | 0.014279 | 0.014279 | 0.99717 | -0.054436 | 0.99634 | -0.070431 | 3.9227
17 | 0.011718 | 0.0029392 | -0.011715 | -0.0029376 | 2.897e-06 | 1.5317e-06 | 0.017583 | 0.017583 | 0.017583 | 0.99175 | -0.15767 | 0.99148 | -0.16286 | 4.8305
18 | 0.027049 | 0.0068045 | -0.027018 | -0.0067847 | 3.1896e-05 | 1.9739e-05 | 0.040452 | 0.040453 | 0.040453 | 0.99522 | -0.091819 | 0.99393 | -0.11653 | 11.1134
19 | 0.028905 | 0.0072631 | -0.028854 | -0.0072315 | 5.0879e-05 | 3.1621e-05 | 0.043224 | 0.043225 | 0.043225 | 0.99522 | -0.091819 | 0.9933 | -0.12876 | 11.8749
20 | 0.030313 | 0.0076192 | -0.03028 | -0.0075982 | 3.371e-05 | 2.1005e-05 | 0.045286 | 0.045286 | 0.045286 | 0.99621 | -0.072595 | 0.995 | -0.095915 | 12.4412
21 | 0.02387 | 0.0059917 | -0.023844 | -0.0059759 | 2.5791e-05 | 1.5806e-05 | 0.0357 | 0.035701 | 0.035701 | 0.995 | -0.095915 | 0.99383 | -0.11859 | 9.8079
22 | -0.0064391 | -0.0016138 | 0.006441 | 0.0016143 | 1.934e-06 | 5.1946e-07 | 0.0096442 | 0.0096439 | 0.0096442 | 0.9935 | -0.1249 | 0.99383 | -0.11859 | 2.6495
23 | 0.021692 | 0.0054501 | -0.02169 | -0.0054488 | 2.0273e-06 | 1.2311e-06 | 0.03248 | 0.03248 | 0.03248 | 0.99393 | -0.11653 | 0.99383 | -0.11849 | 8.9231
24 | 0.02169 | 0.0054488 | -0.021661 | -0.0054309 | 2.9531e-05 | 1.7934e-05 | 0.03248 | 0.03248 | 0.03248 | 0.99383 | -0.11849 | 0.99236 | -0.14706 | 8.9232
25 | 0.0084523 | 0.0021189 | -0.0084509 | -0.0021183 | 1.3759e-06 | 5.8552e-07 | 0.012674 | 0.012674 | 0.012674 | 0.99236 | -0.14706 | 0.99218 | -0.15048 | 3.482
26 | 0.013208 | 0.003312 | -0.013203 | -0.003309 | 5.5074e-06 | 3.0413e-06 | 0.019806 | 0.019806 | 0.019806 | 0.99236 | -0.14706 | 0.9919 | -0.15581 | 5.4413
27 | -0.008449 | -0.0021175 | 0.0084509 | 0.0021183 | 1.9091e-06 | 8.1263e-07 | 0.012674 | 0.012674 | 0.012674 | 0.99193 | -0.15522 | 0.99218 | -0.15048 | 3.482
28 | 0.010064 | 0.0025235 | -0.01006 | -0.0025216 | 3.8879e-06 | 1.9027e-06 | 0.015106 | 0.015106 | 0.015106 | 0.99138 | -0.16489 | 0.99096 | -0.173 | 4.1501
29 | -0.011714 | -0.002937 | 0.011715 | 0.0029376 | 1.1359e-06 | 6.0064e-07 | 0.017583 | 0.017583 | 0.017583 | 0.99138 | -0.16489 | 0.99148 | -0.16286 | 4.8305
30 | 0.01006 | 0.0025216 | -0.010059 | -0.0025212 | 6.8832e-07 | 3.3691e-07 | 0.015106 | 0.015106 | 0.015106 | 0.99096 | -0.173 | 0.99089 | -0.17444 | 4.1501
31 | 0.0071807 | 0.0017998 | -0.0071796 | -0.0017994 | 1.126e-06 | 3.8806e-07 | 0.010783 | 0.010783 | 0.010783 | 0.99089 | -0.17444 | 0.99072 | -0.17773 | 2.9625

## res_trafo
| p_hv_mw | q_hv_mvar | p_lv_mw | q_lv_mvar | pl_mw | ql_mvar | i_hv_ka | i_lv_ka | vm_hv_pu | va_hv_degree | vm_lv_pu | va_lv_degree | loading_percent
0 | -1.2729e-15 | -1.3162e-15 | 0.00165 | 1.2699e-07 | 0.00165 | 1.2699e-07 | 5.2857e-17 | 0.0023815 | 0.99998 | 149.9956 | 1 | 0 | 0.2619

## res_ext_grid
| p_mw | q_mvar
0 | 0.36129 | 0.091299

## res_load
| p_mw | q_mvar
0 | 0.012088 | 0.0030294
1 | 0.013398 | 0.0033578
2 | 0.0030956 | 0.00077582
3 | 0.0050596 | 0.0012681
4 | 0.017833 | 0.0044694
5 | 0.071277 | 0.017864
6 | 0.097132 | 0.024344
7 | 0.0028824 | 0.0007224
8 | 0.0041497 | 0.00104
9 | 0.022343 | 0.0055996
10 | 0.0064097 | 0.0016064
11 | 0.0095607 | 0.0023961
12 | 0.0064391 | 0.0016138
13 | 0.017403 | 0.0043616
14 | 0.028854 | 0.0072315
15 | 0.0053253 | 0.0013346
16 | 0.008449 | 0.0021175
17 | 0.013203 | 0.003309
18 | 0.0016501 | 0.00041356
19 | 0.0028787 | 0.00072147
20 | 0.0071796 | 0.0017994

## dtypes
| element | column | dtype
0 | bus | name | object
1 | bus | vn_kv | float64
2 | bus | type | object
3 | bus | zone | object
4 | bus | in_service | bool
5 | load | name | object
6 | load | bus | uint32
7 | load | p_mw | float64
8 | load | q_mvar | float64
9 | load | const_z_percent | float64
10 | load | const_i_percent | float64
11 | load | sn_mva | float64
12 | load | scaling | float64
13 | load | in_service | bool
14 | load | type | object
15 | ext_grid | name | object
16 | ext_grid | bus | uint32
17 | ext_grid | vm_pu | float64
18 | ext_grid | va_degree | float64
19 | ext_grid | slack_weight | float64
20 | ext_grid | in_service | bool
21 | line | name | object
22 | line | std_type | object
23 | line | from_bus | uint32
24 | line | to_bus | uint32
25 | line | length_km | float64
26 | line | r_ohm_per_km | float64
27 | line | x_ohm_per_km | float64
28 | line | c_nf_per_km | float64
29 | line | g_us_per_km | float64
30 | line | max_i_ka | float64
31 | line | df | float64
32 | line | parallel | uint32
33 | line | type | object
34 | line | in_service | bool
35 | trafo | name | object
36 | trafo | std_type | object
37 | trafo | hv_bus | uint32
38 | trafo | lv_bus | uint32
39 | trafo | sn_mva | float64
40 | trafo | vn_hv_kv | float64
41 | trafo | vn_lv_kv | float64
42 | trafo | vk_percent | float64
43 | trafo | vkr_percent | float64
44 | trafo | pfe_kw | float64
45 | trafo | i0_percent | float64
46 | trafo | shift_degree | float64
47 | trafo | tap_side | object
48 | trafo | tap_neutral | int32
49 | trafo | tap_min | int32
50 | trafo | tap_max | int32
51 | trafo | tap_step_percent | float64
52 | trafo | tap_step_degree | float64
53 | trafo | tap_pos | int32
54 | trafo | tap_phase_shifter | bool
55 | trafo | parallel | uint32
56 | trafo | df | float64
57 | trafo | in_service | bool
58 | line_geodata | coords | object
59 | bus_geodata | x | float64
60 | bus_geodata | y | float64
61 | bus_geodata | coords | object
62 | res_bus | vm_pu | float64
63 | res_bus | va_degree | float64
64 | res_bus | p_mw | float64
65 | res_bus | q_mvar | float64
66 | res_line | p_from_mw | float64
67 | res_line | q_from_mvar | float64
68 | res_line | p_to_mw | float64
69 | res_line | q_to_mvar | float64
70 | res_line | pl_mw | float64
71 | res_line | ql_mvar | float64
72 | res_line | i_from_ka | float64
73 | res_line | i_to_ka | float64
74 | res_line | i_ka | float64
75 | res_line | vm_from_pu | float64
76 | res_line | va_from_degree | float64
77 | res_line | vm_to_pu | float64
78 | res_line | va_to_degree | float64
79 | res_line | loading_percent | float64
80 | res_trafo | p_hv_mw | float64
81 | res_trafo | q_hv_mvar | float64
82 | res_trafo | p_lv_mw | float64
83 | res_trafo | q_lv_mvar | float64
84 | res_trafo | pl_mw | float64
85 | res_trafo | ql_mvar | float64
86 | res_trafo | i_hv_ka | float64
87 | res_trafo | i_lv_ka | float64
88 | res_trafo | vm_hv_pu | float64
89 | res_trafo | va_hv_degree | float64
90 | res_trafo | vm_lv_pu | float64
91 | res_trafo | va_lv_degree | float64
92 | res_trafo | loading_percent | float64
93 | res_ext_grid | p_mw | float64
94 | res_ext_grid | q_mvar | float64
95 | res_load | p_mw | float64
96 | res_load | q_mvar | float64

## parameters
| version | format_version | converged | OPF_converged | name | f_hz | sn_mva
0 | 2.14.6 | 2.14.0 | TRUE | FALSE |  | 50 | 1