## bus
| name | vn_kv | type | zone | in_service
0 | bus_LV_131-18_0_5_node_0 | 0.4 | n |  | TRUE
1 | bus_LV_131-18_0_5_node_1 | 0.4 | n |  | TRUE
2 | bus_LV_131-18_0_5_node_2 | 0.4 | n |  | TRUE
3 | bus_LV_131-18_0_5_node_3 | 0.4 | n |  | TRUE
4 | bus_LV_131-18_0_5_node_4 | 0.4 | n |  | TRUE
5 | bus_LV_131-18_0_5_node_6 | 0.4 | n |  | TRUE
6 | bus_LV_131-18_0_5_node_7 | 0.4 | n |  | TRUE
7 | bus_LV_131-18_0_5_node_46 | 0.4 | n |  | TRUE
8 | bus_LV_131-18_0_5_node_43 | 0.4 | n |  | TRUE
9 | bus_LV_131-18_0_5_node_9 | 0.4 | n |  | TRUE
10 | bus_LV_131-18_0_5_node_41 | 0.4 | n |  | TRUE
11 | bus_LV_131-18_0_5_node_42 | 0.4 | n |  | TRUE
12 | bus_LV_131-18_0_5_node_11 | 0.4 | n |  | TRUE
13 | bus_LV_131-18_0_5_node_12 | 0.4 | n |  | TRUE
14 | bus_LV_131-18_0_5_node_13 | 0.4 | n |  | TRUE
15 | bus_LV_131-18_0_5_node_14 | 0.4 | n |  | TRUE
16 | bus_LV_131-18_0_5_node_15 | 0.4 | n |  | TRUE
17 | bus_LV_131-18_0_5_node_16 | 0.4 | n |  | TRUE
18 | bus_LV_131-18_0_5_node_17 | 0.4 | n |  | TRUE
19 | bus_LV_131-18_0_5_node_34 | 0.4 | n |  | TRUE
20 | bus_LV_131-18_0_5_node_30 | 0.4 | n |  | TRUE
21 | bus_LV_131-18_0_5_node_40 | 0.4 | n |  | TRUE
22 | bus_LV_131-18_0_5_node_50 | 0.4 | n |  | TRUE
23 | bus_LV_131-18_0_5_node_31 | 0.4 | n |  | TRUE
24 | bus_LV_131-18_0_5_node_29 | 0.4 | n |  | TRUE
25 | bus_LV_131-18_0_5_node_18 | 0.4 | n |  | TRUE
26 | bus_LV_131-18_0_5_node_19 | 0.4 | n |  | TRUE
27 | bus_LV_131-18_0_5_node_20 | 0.4 | n |  | TRUE
28 | bus_LV_131-18_0_5_node_21 | 0.4 | n |  | TRUE
29 | bus_LV_131-18_0_5_node_22 | 0.4 | n |  | TRUE
30 | bus_LV_131-18_0_5_node_23 | 0.4 | n |  | TRUE
31 | bus_LV_131-18_0_5_node_24 | 0.4 | n |  | TRUE
32 | bus_LV_131-18_0_5_node_25 | 0.4 | n |  | TRUE
33 | bus_LV_131-18_0_5_node_35 | 0.4 | n |  | TRUE
34 | bus_LV_131-18_0_5_node_45 | 0.4 | n |  | TRUE
35 | bus_LV_131-18_0_5_node_38 | 0.4 | n |  | TRUE
36 | bus_LV_131-18_0_5_node_60 | 0.4 | n |  | TRUE
37 | bus_LV_131-18_0_5_node_36 | 0.4 | n |  | TRUE
38 | bus_LV_131-18_0_5_node_39 | 0.4 | n |  | TRUE
39 | bus_LV_131-18_0_5_node_37 | 0.4 | n |  | TRUE
40 | bus_LV_131-18_0_5_node_28 | 0.4 | n |  | TRUE
41 | bus_LV_131-18_0_5_node_26 | 0.4 | n |  | TRUE
42 | bus_LV_131-18_0_5_node_27 | 0.4 | n |  | TRUE
43 | bus_LV_131-18_0_5_node_32 | 0.4 | n |  | TRUE
44 | bus_LV_131-18_0_5_node_33 | 0.4 | n |  | TRUE
45 | bus_LV_131-18_0_5_node_62 | 0.4 | n |  | TRUE
46 | bus_LV_131-18_0_5_node_63 | 0.4 | n |  | TRUE
47 | bus_LV_131-18_0_5_node_51 | 0.4 | n |  | TRUE
48 | bus_LV_131-18_0_5_node_61 | 0.4 | n |  | TRUE
49 | bus_LV_131-18_0_5_node_55 | 0.4 | n |  | TRUE
50 | bus_LV_131-18_0_5_node_53 | 0.4 | n |  | TRUE
51 | bus_LV_131-18_0_5_node_47 | 0.4 | n |  | TRUE
52 | bus_LV_131-18_0_5_node_52 | 0.4 | n |  | TRUE
53 | bus_LV_131-18_0_5_node_54 | 0.4 | n |  | TRUE
54 | bus_LV_131-18_0_5_node_56 | 0.4 | n |  | TRUE
55 | bus_LV_131-18_0_5_node_57 | 0.4 | n |  | TRUE
56 | bus_LV_131-18_0_5_node_58 | 0.4 | n |  | TRUE
57 | bus_LV_131-18_0_5_node_64 | 0.4 | n |  | TRUE
58 | bus_LV_131-18_0_5_node_59 | 0.4 | n |  | TRUE
59 | bus_LV_131-18_0_5_node_66 | 0.4 | n |  | TRUE
60 | bus_MV_360_0_node_165 | 20 | n |  | TRUE

## load
| name | bus | p_mw | q_mvar | const_z_percent | const_i_percent | sn_mva | scaling | in_service | type
0 | LV_131-18_0_5_load_0 | 0 | 0.090813 | 0.02276 | 0 | 0 |  | 1 | TRUE | wye
1 | LV_131-18_0_5_load_3 | 3 | 0.027711 | 0.0069451 | 0 | 0 |  | 1 | TRUE | wye
2 | LV_131-18_0_5_load_4 | 4 | 0.042268 | 0.010593 | 0 | 0 |  | 1 | TRUE | wye
3 | LV_131-18_0_5_load_7 | 6 | 0.010647 | 0.0026685 | 0 | 0 |  | 1 | TRUE | wye
4 | LV_131-18_0_5_load_46 | 7 | 0.0099992 | 0.002506 | 0 | 0 |  | 1 | TRUE | wye
5 | LV_131-18_0_5_load_9 | 9 | 0.0069631 | 0.0017451 | 0 | 0 |  | 1 | TRUE | wye
6 | LV_131-18_0_5_load_41 | 10 | 0.011961 | 0.0029977 | 0 | 0 |  | 1 | TRUE | wye
7 | LV_131-18_0_5_load_11 | 12 | 0.0065415 | 0.0016394 | 0 | 0 |  | 1 | TRUE | wye
8 | LV_131-18_0_5_load_12 | 13 | 0.0062573 | 0.0015682 | 0 | 0 |  | 1 | TRUE | wye
9 | LV_131-18_0_5_load_14 | 15 | 0.0076903 | 0.0019274 | 0 | 0 |  | 1 | TRUE | wye
10 | LV_131-18_0_5_load_16 | 17 | 0.01978 | 0.0049574 | 0 | 0 |  | 1 | TRUE | wye
11 | LV_131-18_0_5_load_17 | 18 | 0.019241 | 0.0048222 | 0 | 0 |  | 1 | TRUE | wye
12 | LV_131-18_0_5_load_34 | 19 | 0.0064375 | 0.0016134 | 0 | 0 |  | 1 | TRUE | wye
13 | LV_131-18_0_5_load_30 | 20 | 0.0044619 | 0.0011183 | 0 | 0 |  | 1 | TRUE | wye
14 | LV_131-18_0_5_load_50 | 22 | 0.0053192 | 0.0013331 | 0 | 0 |  | 1 | TRUE | wye
15 | LV_131-18_0_5_load_18 | 25 | 0.014073 | 0.003527 | 0 | 0 |  | 1 | TRUE | wye
16 | LV_131-18_0_5_load_21 | 28 | 0.013454 | 0.003372 | 0 | 0 |  | 1 | TRUE | wye
17 | LV_131-18_0_5_load_22 | 29 | 0.012112 | 0.0030356 | 0 | 0 |  | 1 | TRUE | wye
18 | LV_131-18_0_5_load_23 | 30 | 0.024404 | 0.0061161 | 0 | 0 |  | 1 | TRUE | wye
19 | LV_131-18_0_5_load_35 | 33 | 0.01212 | 0.0030375 | 0 | 0 |  | 1 | TRUE | wye
20 | LV_131-18_0_5_load_60 | 36 | 0.060033 | 0.015046 | 0 | 0 |  | 1 | TRUE | wye
21 | LV_131-18_0_5_load_36 | 37 | 0.0062929 | 0.0015771 | 0 | 0 |  | 1 | TRUE | wye
22 | LV_131-18_0_5_load_39 | 38 | 0.024894 | 0.0062389 | 0 | 0 |  | 1 | TRUE | wye
23 | LV_131-18_0_5_load_37 | 39 | 0.010383 | 0.0026022 | 0 | 0 |  | 1 | TRUE | wye
24 | LV_131-18_0_5_load_28 | 40 | 0.013617 | 0.0034127 | 0 | 0 |  | 1 | TRUE | wye
25 | LV_131-18_0_5_load_26 | 41 | 0.013624 | 0.0034146 | 0 | 0 |  | 1 | TRUE | wye
26 | LV_131-18_0_5_load_27 | 42 | 0.017944 | 0.0044972 | 0 | 0 |  | 1 | TRUE | wye
27 | LV_131-18_0_5_load_32 | 43 | 0.013707 | 0.0034354 | 0 | 0 |  | 1 | TRUE | wye
28 | LV_131-18_0_5_load_33 | 44 | 0.0060303 | 0.0015113 | 0 | 0 |  | 1 | TRUE | wye
29 | LV_131-18_0_5_load_62 | 45 | 0.0052422 | 0.0013138 | 0 | 0 |  | 1 | TRUE | wye
30 | LV_131-18_0_5_load_63 | 46 | 0.0041708 | 0.0010453 | 0 | 0 |  | 1 | TRUE | wye
31 | LV_131-18_0_5_load_51 | 47 | 0.0044779 | 0.0011223 | 0 | 0 |  | 1 | TRUE | wye
32 | LV_131-18_0_5_load_61 | 48 | 0.02242 | 0.005619 | 0 | 0 |  | 1 | TRUE | wye
33 | LV_131-18_0_5_load_47 | 51 | 0.0022174 | 0.00055573 | 0 | 0 |  | 1 | TRUE | wye
34 | LV_131-18_0_5_load_52 | 52 | 0.0081337 | 0.0020385 | 0 | 0 |  | 1 | TRUE | wye
35 | LV_131-18_0_5_load_56 | 54 | 0.0018349 | 0.00045986 | 0 | 0 |  | 1 | TRUE | wye
36 | LV_131-18_0_5_load_57 | 55 | 0.0019845 | 0.00049737 | 0 | 0 |  | 1 | TRUE | wye
37 | LV_131-18_0_5_load_58 | 56 | 0.0085181 | 0.0021348 | 0 | 0 |  | 1 | TRUE | wye
38 | LV_131-18_0_5_load_64 | 57 | 0.0075577 | 0.0018941 | 0 | 0 |  | 1 | TRUE | wye
39 | LV_131-18_0_5_load_59 | 58 | 0.0025478 | 0.00063854 | 0 | 0 |  | 1 | TRUE | wye
40 | LV_131-18_0_5_load_66 | 59 | 0.0046113 | 0.0011557 | 0 | 0 |  | 1 | TRUE | wye

## ext_grid
| name | bus | vm_pu | va_degree | slack_weight | in_service
0 |  | 48 | 1 | 0 | 1 | TRUE

## line
| name | std_type | from_bus | to_bus | length_km | r_ohm_per_km | x_ohm_per_km | c_nf_per_km | g_us_per_km | max_i_ka | df | parallel | type | in_service
0 | LV_131-18_0_5_line_0 |  | 0 | 1 | 0.020206 | 0.125 | 0.08 | 261 | 0 | 0.364 | 1 | 5 | cs | TRUE
1 | LV_131-18_0_5_line_1 |  | 0 | 2 | 0.012032 | 0.125 | 0.08 | 261 | 0 | 0.364 | 1 | 5 | cs | TRUE
2 | LV_131-18_0_5_line_2 |  | 1 | 3 | 0.060966 | 0.125 | 0.08 | 261 | 0 | 0.364 | 1 | 5 | cs | TRUE
3 | LV_131-18_0_5_line_3 |  | 2 | 4 | 0.012146 | 0.125 | 0.08 | 261 | 0 | 0.364 | 1 | 1 | cs | TRUE
4 | LV_131-18_0_5_line_4 |  | 2 | 5 | 0.068378 | 0.125 | 0.08 | 261 | 0 | 0.364 | 1 | 5 | cs | TRUE
5 | LV_131-18_0_5_line_5 |  | 3 | 6 | 0.056317 | 0.125 | 0.08 | 261 | 0 | 0.364 | 1 | 1 | cs | TRUE
6 | LV_131-18_0_5_line_6 |  | 5 | 7 | 0.053209 | 0.125 | 0.08 | 261 | 0 | 0.364 | 1 | 5 | cs | TRUE
7 | LV_131-18_0_5_line_7 |  | 7 | 8 | 0.076703 | 0.125 | 0.08 | 261 | 0 | 0.364 | 1 | 5 | cs | TRUE
8 | LV_131-18_0_5_line_8 |  | 8 | 10 | 0.062106 | 0.125 | 0.08 | 261 | 0 | 0.364 | 1 | 5 | cs | TRUE
9 | LV_131-18_0_5_line_9 |  | 9 | 10 | 0.14982 | 0.125 | 0.08 | 261 | 0 | 0.364 | 1 | 1 | cs | TRUE
10 | LV_131-18_0_5_line_10 |  | 10 | 11 | 0.038187 | 0.125 | 0.08 | 261 | 0 | 0.364 | 1 | 5 | cs | TRUE
11 | LV_131-18_0_5_line_11 |  | 11 | 34 | 0.045733 | 0.125 | 0.08 | 261 | 0 | 0.364 | 1 | 5 | cs | TRUE
12 | LV_131-18_0_5_line_12 |  | 12 | 13 | 0.0081138 | 0.125 | 0.08 | 261 | 0 | 0.364 | 1 | 1 | cs | TRUE
13 | LV_131-18_0_5_line_13 |  | 12 | 14 | 0.021469 | 0.125 | 0.08 | 261 | 0 | 0.364 | 1 | 1 | cs | TRUE
14 | LV_131-18_0_5_line_14 |  | 13 | 15 | 0.028808 | 0.125 | 0.08 | 261 | 0 | 0.364 | 1 | 1 | cs | TRUE
15 | LV_131-18_0_5_line_15 |  | 14 | 16 | 0.042366 | 0.125 | 0.08 | 261 | 0 | 0.364 | 1 | 5 | cs | TRUE
16 | LV_131-18_0_5_line_16 |  | 14 | 17 | 0.054725 | 0.125 | 0.08 | 261 | 0 | 0.364 | 1 | 5 | cs | TRUE
17 | LV_131-18_0_5_line_17 |  | 14 | 18 | 0.034555 | 0.125 | 0.08 | 261 | 0 | 0.364 | 1 | 1 | cs | TRUE
18 | LV_131-18_0_5_line_18 |  | 16 | 19 | 0.013939 | 0.125 | 0.08 | 261 | 0 | 0.364 | 1 | 5 | cs | TRUE
19 | LV_131-18_0_5_line_19 |  | 16 | 20 | 0.02219 | 0.125 | 0.08 | 261 | 0 | 0.364 | 1 | 5 | cs | TRUE
20 | LV_131-18_0_5_line_20 |  | 17 | 21 | 0.041928 | 0.125 | 0.08 | 261 | 0 | 0.364 | 1 | 5 | cs | TRUE
21 | LV_131-18_0_5_line_21 |  | 19 | 22 | 0.01971 | 0.125 | 0.08 | 261 | 0 | 0.364 | 1 | 3 | cs | TRUE
22 | LV_131-18_0_5_line_22 |  | 20 | 23 | 0.0063601 | 0.125 | 0.08 | 261 | 0 | 0.364 | 1 | 5 | cs | TRUE
23 | LV_131-18_0_5_line_23 |  | 21 | 24 | 0.044749 | 0.125 | 0.08 | 261 | 0 | 0.364 | 1 | 5 | cs | TRUE
24 | LV_131-18_0_5_line_24 |  | 22 | 47 | 0.016296 | 0.125 | 0.08 | 261 | 0 | 0.364 | 1 | 1 | cs | TRUE
25 | LV_131-18_0_5_line_25 |  | 23 | 43 | 0.010172 | 0.125 | 0.08 | 261 | 0 | 0.364 | 1 | 1 | cs | TRUE
26 | LV_131-18_0_5_line_26 |  | 23 | 44 | 0.015907 | 0.125 | 0.08 | 261 | 0 | 0.364 | 1 | 3 | cs | TRUE
27 | LV_131-18_0_5_line_27 |  | 24 | 42 | 0.050737 | 0.125 | 0.08 | 261 | 0 | 0.364 | 1 | 5 | cs | TRUE
28 | LV_131-18_0_5_line_28 |  | 24 | 32 | 0.023911 | 0.125 | 0.08 | 261 | 0 | 0.364 | 1 | 5 | cs | TRUE
29 | LV_131-18_0_5_line_29 |  | 25 | 26 | 0.032472 | 0.125 | 0.08 | 261 | 0 | 0.364 | 1 | 5 | cs | TRUE
30 | LV_131-18_0_5_line_30 |  | 25 | 27 | 0.0058652 | 0.125 | 0.08 | 261 | 0 | 0.364 | 1 | 5 | cs | TRUE
31 | LV_131-18_0_5_line_31 |  | 26 | 28 | 0.081025 | 0.125 | 0.08 | 261 | 0 | 0.364 | 1 | 5 | cs | TRUE
32 | LV_131-18_0_5_line_32 |  | 26 | 29 | 0.030483 | 0.125 | 0.08 | 261 | 0 | 0.364 | 1 | 5 | cs | TRUE
33 | LV_131-18_0_5_line_33 |  | 26 | 30 | 0.051425 | 0.125 | 0.08 | 261 | 0 | 0.364 | 1 | 5 | cs | TRUE
34 | LV_131-18_0_5_line_34 |  | 27 | 31 | 0.012073 | 0.125 | 0.08 | 261 | 0 | 0.364 | 1 | 5 | cs | TRUE
35 | LV_131-18_0_5_line_35 |  | 27 | 32 | 0.014034 | 0.125 | 0.08 | 261 | 0 | 0.364 | 1 | 5 | cs | TRUE
36 | LV_131-18_0_5_line_36 |  | 28 | 33 | 0.031434 | 0.125 | 0.08 | 261 | 0 | 0.364 | 1 | 5 | cs | TRUE
37 | LV_131-18_0_5_line_37 |  | 29 | 34 | 0.058157 | 0.125 | 0.08 | 261 | 0 | 0.364 | 1 | 5 | cs | TRUE
38 | LV_131-18_0_5_line_38 |  | 30 | 35 | 0.024064 | 0.125 | 0.08 | 261 | 0 | 0.364 | 1 | 5 | cs | TRUE
39 | LV_131-18_0_5_line_39 |  | 31 | 36 | 0.052994 | 0.125 | 0.08 | 261 | 0 | 0.364 | 1 | 3 | cs | TRUE
40 | LV_131-18_0_5_line_40 |  | 33 | 37 | 0.00074183 | 0.125 | 0.08 | 261 | 0 | 0.364 | 1 | 5 | cs | TRUE
41 | LV_131-18_0_5_line_41 |  | 35 | 38 | 0.016101 | 0.125 | 0.08 | 261 | 0 | 0.364 | 1 | 5 | cs | TRUE
42 | LV_131-18_0_5_line_42 |  | 35 | 39 | 0.007423 | 0.125 | 0.08 | 261 | 0 | 0.364 | 1 | 1 | cs | TRUE
43 | LV_131-18_0_5_line_43 |  | 37 | 48 | 0.019463 | 0.125 | 0.08 | 261 | 0 | 0.364 | 1 | 5 | cs | TRUE
44 | LV_131-18_0_5_line_44 |  | 38 | 49 | 0.051419 | 0.125 | 0.08 | 261 | 0 | 0.364 | 1 | 5 | cs | TRUE
45 | LV_131-18_0_5_line_45 |  | 40 | 41 | 0.025755 | 0.125 | 0.08 | 261 | 0 | 0.364 | 1 | 1 | cs | TRUE
46 | LV_131-18_0_5_line_46 |  | 41 | 42 | 0.048495 | 0.125 | 0.08 | 261 | 0 | 0.364 | 1 | 2 | cs | TRUE
47 | LV_131-18_0_5_line_47 |  | 44 | 45 | 0.018159 | 0.125 | 0.08 | 261 | 0 | 0.364 | 1 | 1 | cs | TRUE
48 | LV_131-18_0_5_line_48 |  | 45 | 46 | 0.02245 | 0.125 | 0.08 | 261 | 0 | 0.364 | 1 | 1 | cs | TRUE
49 | LV_131-18_0_5_line_49 |  | 46 | 59 | 0.014545 | 0.125 | 0.08 | 261 | 0 | 0.364 | 1 | 1 | cs | TRUE
50 | LV_131-18_0_5_line_50 |  | 49 | 50 | 0.02284 | 0.125 | 0.08 | 261 | 0 | 0.364 | 1 | 5 | cs | TRUE
51 | LV_131-18_0_5_line_51 |  | 50 | 52 | 0.080378 | 0.125 | 0.08 | 261 | 0 | 0.364 | 1 | 5 | cs | TRUE
52 | LV_131-18_0_5_line_52 |  | 50 | 51 | 0.08292 | 0.125 | 0.08 | 261 | 0 | 0.364 | 1 | 1 | cs | TRUE
53 | LV_131-18_0_5_line_53 |  | 52 | 53 | 0.0097095 | 0.125 | 0.08 | 261 | 0 | 0.364 | 1 | 5 | cs | TRUE
54 | LV_131-18_0_5_line_54 |  | 53 | 54 | 0.026979 | 0.125 | 0.08 | 261 | 0 | 0.364 | 1 | 5 | cs | TRUE
55 | LV_131-18_0_5_line_55 |  | 53 | 55 | 0.020109 | 0.125 | 0.08 | 261 | 0 | 0.364 | 1 | 3 | cs | TRUE
56 | LV_131-18_0_5_line_56 |  | 54 | 56 | 0.0067916 | 0.125 | 0.08 | 261 | 0 | 0.364 | 1 | 5 | cs | TRUE
57 | LV_131-18_0_5_line_57 |  | 55 | 57 | 0.009412 | 0.125 | 0.08 | 261 | 0 | 0.364 | 1 | 1 | cs | TRUE
58 | LV_131-18_0_5_line_58 |  | 56 | 58 | 0.037489 | 0.125 | 0.08 | 261 | 0 | 0.364 | 1 | 5 | cs | TRUE

## trafo
| name | std_type | hv_bus | lv_bus | sn_mva | vn_hv_kv | vn_lv_kv | vk_percent | vkr_percent | pfe_kw | i0_percent | shift_degree | tap_side | tap_neutral | tap_min | tap_max | tap_step_percent | tap_step_degree | tap_pos | tap_phase_shifter | parallel | df | in_service
0 | LV_131-18_0_5_trafo_61 | 0.63 MVA 20/0.4 kV | 60 | 48 | 0.63 | 20 | 0.4 | 6 | 1.206 | 1.65 | 0.2619 | 150 | hv | 0 | -2 | 2 | 2.5 | 0 | 0 | FALSE | 1 | 1 | TRUE

## line_geodata
| x0 | y0 | x1 | y1 | x2 | y2 | x3 | y3 | x4 | y4 | x5 | y5 | x6 | y6 | x7 | y7 | x8 | y8 | x9 | y9 | x10 | y10
0 | 2682159.2005 | 1240066.1539 | 2682177.194 | 1240056.9598
1 | 2682187.9084 | 1240051.4851 | 2682177.194 | 1240056.9598
2 | 2682159.2005 | 1240066.1539 | 2682179.7154 | 1240103.5311 | 2682187.3343 | 1240120.201
3 | 2682187.9084 | 1240051.4851 | 2682191.5879 | 1240039.9101
4 | 2682187.9084 | 1240051.4851 | 2682210.209 | 1240056.5864 | 2682210.1976 | 1240057.9538 | 2682216.118 | 1240059.6926 | 2682216.8895 | 1240064.5957 | 2682221.1387 | 1240065.2327 | 2682222.8418 | 1240071.1272 | 2682224.8705 | 1240086.8221 | 2682231.6111 | 1240086.682
5 | 2682187.3343 | 1240120.201 | 2682199.6152 | 1240147.071 | 2682210.2552 | 1240171.6394
6 | 2682231.6111 | 1240086.682 | 2682232.0997 | 1240075.9811 | 2682235.8172 | 1240062.0448 | 2682238.5268 | 1240054.7994 | 2682241.4263 | 1240057.3192 | 2682244.8354 | 1240056.8994 | 2682248.1118 | 1240053.509 | 2682251.9314 | 1240048.5806 | 2682254.0222 | 1240048.8765
7 | 2682290.8034 | 1240093.9627 | 2682283.2716 | 1240094.9924 | 2682272.122 | 1240095.1269 | 2682265.7831 | 1240093.5713 | 2682259.9021 | 1240090.6322 | 2682253.4182 | 1240081.5359 | 2682250.5937 | 1240071.4229 | 2682250.5612 | 1240066.6746 | 2682252.1982 | 1240056.0675 | 2682254.3729 | 1240051.4054 | 2682254.0222 | 1240048.8765
8 | 2682290.8034 | 1240093.9627 | 2682291.5312 | 1240096.0187 | 2682295.0203 | 1240100.1923 | 2682301.3198 | 1240104.0379 | 2682309.7237 | 1240105.0218 | 2682319.5967 | 1240100.9557 | 2682331.7637 | 1240090.1834 | 2682339.773 | 1240081.633
9 | 2682339.773 | 1240081.633 | 2682382.5248 | 1240225.2246
10 | 2682363.0457 | 1240051.3673 | 2682350.5065 | 1240067.705 | 2682340.8528 | 1240080.4803 | 2682339.773 | 1240081.633
11 | 2682363.0457 | 1240051.3673 | 2682380.9344 | 1240009.2631
12 | 2682565.8969 | 1239983.9849 | 2682557.9547 | 1239985.6451
13 | 2682536.9397 | 1239990.038 | 2682557.9547 | 1239985.6451
14 | 2682569.9416 | 1239956.5625 | 2682567.4622 | 1239983.6577 | 2682565.8969 | 1239983.9849
15 | 2682548.1502 | 1240029.5776 | 2682541.1457 | 1240019.8733 | 2682537.2641 | 1240006.9546 | 2682536.9397 | 1239990.038
16 | 2682536.9397 | 1239990.038 | 2682529.2351 | 1239961.0657 | 2682520.0378 | 1239959.4701 | 2682513.8945 | 1239963.432 | 2682505.7931 | 1239963.4892
17 | 2682536.9397 | 1239990.038 | 2682506.4043 | 1240006.2126
18 | 2682548.1502 | 1240029.5776 | 2682539.9228 | 1240032.7544 | 2682537.7445 | 1240037.3875
19 | 2682548.1502 | 1240029.5776 | 2682565.4321 | 1240036.067 | 2682569.158 | 1240035.9051
20 | 2682464.9001 | 1239955.8571 | 2682479.8606 | 1239957.9886 | 2682496.9212 | 1239963.5518 | 2682505.7931 | 1239963.4892
21 | 2682537.7445 | 1240037.3875 | 2682529.3583 | 1240055.2248
22 | 2682575.5121 | 1240035.6291 | 2682569.158 | 1240035.9051
23 | 2682464.9001 | 1239955.8571 | 2682466.6505 | 1239934.9443 | 2682468.0169 | 1239921.5203 | 2682466.8408 | 1239912.542 | 2682466.2275 | 1239911.4994
24 | 2682529.3583 | 1240055.2248 | 2682522.4247 | 1240069.9721
25 | 2682575.5121 | 1240035.6291 | 2682581.2904 | 1240032.3626 | 2682583.7897 | 1240029.8637
26 | 2682575.5121 | 1240035.6291 | 2682575.1131 | 1240051.5309
27 | 2682466.2275 | 1239911.4994 | 2682489.1852 | 1239902.0004 | 2682489.9579 | 1239892.66 | 2682494.4808 | 1239888.2975 | 2682494.9452 | 1239878.0728
28 | 2682447.3241 | 1239899.2059 | 2682450.3491 | 1239899.2257 | 2682458.2376 | 1239901.9372 | 2682463.494 | 1239906.8359 | 2682466.2275 | 1239911.4994
29 | 2682403.7422 | 1239924.4634 | 2682413.7563 | 1239913.5391 | 2682428.2289 | 1239903.4327
30 | 2682433.6597 | 1239901.2176 | 2682428.2289 | 1239903.4327
31 | 2682403.7422 | 1239924.4634 | 2682387.8651 | 1239915.9037 | 2682376.0944 | 1239913.3497 | 2682362.9413 | 1239918.3152 | 2682356.1796 | 1239927.5947 | 2682351.8796 | 1239952.6305
32 | 2682403.7422 | 1239924.4634 | 2682395.5631 | 1239938.8713 | 2682391.7237 | 1239952.2469
33 | 2682403.7422 | 1239924.4634 | 2682393.0115 | 1239914.563 | 2682387.2602 | 1239903.909 | 2682363.7799 | 1239896.1856
34 | 2682433.6597 | 1239901.2176 | 2682431.8754 | 1239913.157
35 | 2682447.3241 | 1239899.2059 | 2682438.7787 | 1239899.1317 | 2682433.6597 | 1239901.2176
36 | 2682351.8796 | 1239952.6305 | 2682346.5585 | 1239983.6107
37 | 2682380.9344 | 1240009.2631 | 2682386.3616 | 1239988.7793 | 2682387.9721 | 1239971.923 | 2682391.5416 | 1239952.8811 | 2682391.7237 | 1239952.2469
38 | 2682340.9204 | 1239888.6664 | 2682363.7799 | 1239896.1856
39 | 2682431.8754 | 1239913.157 | 2682424.0379 | 1239965.5682
40 | 2682346.433 | 1239984.3418 | 2682346.5585 | 1239983.6107
41 | 2682340.9204 | 1239888.6664 | 2682340.6046 | 1239885.8045 | 2682338.9715 | 1239872.6836
42 | 2682340.9204 | 1239888.6664 | 2682341.7239 | 1239896.0458
43 | 2682343.1384 | 1240003.5237 | 2682346.433 | 1239984.3418
44 | 2682296.0412 | 1239883.7074 | 2682305.9776 | 1239879.4643 | 2682323.0749 | 1239876.9551 | 2682331.5037 | 1239866.3533 | 2682338.9715 | 1239872.6836
45 | 2682449.7591 | 1239847.5139 | 2682475.4653 | 1239849.1021
46 | 2682494.9452 | 1239878.0728 | 2682496.2029 | 1239850.3832 | 2682475.4653 | 1239849.1021
47 | 2682575.1131 | 1240051.5309 | 2682574.6576 | 1240069.6839
48 | 2682574.6576 | 1240069.6839 | 2682574.4425 | 1240078.2558 | 2682568.3232 | 1240090.7087
49 | 2682568.3232 | 1240090.7087 | 2682561.9087 | 1240103.7627
50 | 2682307.8442 | 1239903.0181 | 2682303.1898 | 1239892.3349 | 2682296.0412 | 1239883.7074
51 | 2682307.8442 | 1239903.0181 | 2682259.5055 | 1239929.9342 | 2682257.9816 | 1239954.9381
52 | 2682307.8442 | 1239903.0181 | 2682310.1804 | 1239915.6151 | 2682309.9587 | 1239933.2357 | 2682302.9595 | 1239985.2534
53 | 2682257.3909 | 1239964.6297 | 2682257.9816 | 1239954.9381
54 | 2682257.3909 | 1239964.6297 | 2682255.7465 | 1239991.5589
55 | 2682257.3909 | 1239964.6297 | 2682275.9468 | 1239956.8812
56 | 2682255.3325 | 1239998.3379 | 2682255.7465 | 1239991.5589
57 | 2682284.632 | 1239953.2545 | 2682275.9468 | 1239956.8812
58 | 2682255.3325 | 1239998.3379 | 2682254.26 | 1240015.9007 | 2682274.1295 | 1240016.8865

## bus_geodata
| x | y | coords
0 | 2682177.194 | 1240056.9598
1 | 2682159.2005 | 1240066.1539
2 | 2682187.9084 | 1240051.4851
3 | 2682187.3343 | 1240120.201
4 | 2682191.5879 | 1240039.9101
5 | 2682231.6111 | 1240086.682
6 | 2682210.2552 | 1240171.6394
7 | 2682254.0222 | 1240048.8765
8 | 2682290.8034 | 1240093.9627
9 | 2682382.5248 | 1240225.2246
10 | 2682339.773 | 1240081.633
11 | 2682363.0457 | 1240051.3673
12 | 2682557.9547 | 1239985.6451
13 | 2682565.8969 | 1239983.9849
14 | 2682536.9397 | 1239990.038
15 | 2682569.9416 | 1239956.5625
16 | 2682548.1502 | 1240029.5776
17 | 2682505.7931 | 1239963.4892
18 | 2682506.4043 | 1240006.2126
19 | 2682537.7445 | 1240037.3875
20 | 2682569.158 | 1240035.9051
21 | 2682464.9001 | 1239955.8571
22 | 2682529.3583 | 1240055.2248
23 | 2682575.5121 | 1240035.6291
24 | 2682466.2275 | 1239911.4994
25 | 2682428.2289 | 1239903.4327
26 | 2682403.7422 | 1239924.4634
27 | 2682433.6597 | 1239901.2176
28 | 2682351.8796 | 1239952.6305
29 | 2682391.7236 | 1239952.2469
30 | 2682363.7799 | 1239896.1856
31 | 2682431.8754 | 1239913.157
32 | 2682447.3241 | 1239899.2059
33 | 2682346.5585 | 1239983.6107
34 | 2682380.9344 | 1240009.2631
35 | 2682340.9204 | 1239888.6664
36 | 2682424.0379 | 1239965.5682
37 | 2682346.433 | 1239984.3418
38 | 2682338.9715 | 1239872.6836
39 | 2682341.7239 | 1239896.0458
40 | 2682449.7591 | 1239847.5139
41 | 2682475.4653 | 1239849.1021
42 | 2682494.9452 | 1239878.0728
43 | 2682583.7897 | 1240029.8637
44 | 2682575.1131 | 1240051.5309
45 | 2682574.6576 | 1240069.6839
46 | 2682568.3233 | 1240090.7087
47 | 2682522.4247 | 1240069.9721
48 | 2682343.1384 | 1240003.5237
49 | 2682296.0412 | 1239883.7074
50 | 2682307.8442 | 1239903.0181
51 | 2682302.9595 | 1239985.2534
52 | 2682257.9816 | 1239954.9381
53 | 2682257.3909 | 1239964.6297
54 | 2682255.7465 | 1239991.5589
55 | 2682275.9468 | 1239956.8812
56 | 2682255.3325 | 1239998.3379
57 | 2682284.632 | 1239953.2545
58 | 2682274.1295 | 1240016.8865
59 | 2682561.9087 | 1240103.7627
60 | 2682403.7422 | 1239924.4634

## line_std_types
| c_nf_per_km | r_ohm_per_km | x_ohm_per_km | max_i_ka | type | q_mm2 | alpha | voltage_rating
NAYY 4x50 SE | 210 | 0.642 | 0.083 | 0.142 | cs | 50 | 0.00403 | LV
NAYY 4x120 SE | 264 | 0.225 | 0.08 | 0.242 | cs | 120 | 0.00403 | LV
NAYY 4x150 SE | 261 | 0.208 | 0.08 | 0.27 | cs | 150 | 0.00403 | LV
NA2XS2Y 1x95 RM/25 12/20 kV | 216 | 0.313 | 0.132 | 0.252 | cs | 95 | 0.00403 | MV
NA2XS2Y 1x185 RM/25 12/20 kV | 273 | 0.161 | 0.117 | 0.362 | cs | 185 | 0.00403 | MV
NA2XS2Y 1x240 RM/25 12/20 kV | 304 | 0.122 | 0.112 | 0.421 | cs | 240 | 0.00403 | MV
NA2XS2Y 1x95 RM/25 6/10 kV | 315 | 0.313 | 0.123 | 0.249 | cs | 95 | 0.00403 | MV
NA2XS2Y 1x185 RM/25 6/10 kV | 406 | 0.161 | 0.11 | 0.358 | cs | 185 | 0.00403 | MV
NA2XS2Y 1x240 RM/25 6/10 kV | 456 | 0.122 | 0.105 | 0.416 | cs | 240 | 0.00403 | MV
NA2XS2Y 1x150 RM/25 12/20 kV | 250 | 0.206 | 0.116 | 0.319 | cs | 150 | 0.00403 | MV
NA2XS2Y 1x120 RM/25 12/20 kV | 230 | 0.253 | 0.119 | 0.283 | cs | 120 | 0.00403 | MV
NA2XS2Y 1x70 RM/25 12/20 kV | 190 | 0.443 | 0.132 | 0.22 | cs | 70 | 0.00403 | MV
NA2XS2Y 1x150 RM/25 6/10 kV | 360 | 0.206 | 0.11 | 0.315 | cs | 150 | 0.00403 | MV
NA2XS2Y 1x120 RM/25 6/10 kV | 340 | 0.253 | 0.113 | 0.28 | cs | 120 | 0.00403 | MV
NA2XS2Y 1x70 RM/25 6/10 kV | 280 | 0.443 | 0.123 | 0.217 | cs | 70 | 0.00403 | MV
N2XS(FL)2Y 1x120 RM/35 64/110 kV | 112 | 0.153 | 0.166 | 0.366 | cs | 120 | 0.00393 | HV
N2XS(FL)2Y 1x185 RM/35 64/110 kV | 125 | 0.099 | 0.156 | 0.457 | cs | 185 | 0.00393 | HV
N2XS(FL)2Y 1x240 RM/35 64/110 kV | 135 | 0.075 | 0.149 | 0.526 | cs | 240 | 0.00393 | HV
N2XS(FL)2Y 1x300 RM/35 64/110 kV | 144 | 0.06 | 0.144 | 0.588 | cs | 300 | 0.00393 | HV
15-AL1/3-ST1A 0.4 | 11 | 1.8769 | 0.35 | 0.105 | ol | 16 | 0.00403 | LV
24-AL1/4-ST1A 0.4 | 11.25 | 1.2012 | 0.335 | 0.14 | ol | 24 | 0.00403 | LV
48-AL1/8-ST1A 0.4 | 12.2 | 0.5939 | 0.3 | 0.21 | ol | 48 | 0.00403 | LV
94-AL1/15-ST1A 0.4 | 13.2 | 0.306 | 0.29 | 0.35 | ol | 94 | 0.00403 | LV
34-AL1/6-ST1A 10.0 | 9.7 | 0.8342 | 0.36 | 0.17 | ol | 34 | 0.00403 | MV
48-AL1/8-ST1A 10.0 | 10.1 | 0.5939 | 0.35 | 0.21 | ol | 48 | 0.00403 | MV
70-AL1/11-ST1A 10.0 | 10.4 | 0.4132 | 0.339 | 0.29 | ol | 70 | 0.00403 | MV
94-AL1/15-ST1A 10.0 | 10.75 | 0.306 | 0.33 | 0.35 | ol | 94 | 0.00403 | MV
122-AL1/20-ST1A 10.0 | 11.1 | 0.2376 | 0.323 | 0.41 | ol | 122 | 0.00403 | MV
149-AL1/24-ST1A 10.0 | 11.25 | 0.194 | 0.315 | 0.47 | ol | 149 | 0.00403 | MV
34-AL1/6-ST1A 20.0 | 9.15 | 0.8342 | 0.382 | 0.17 | ol | 34 | 0.00403 | MV
48-AL1/8-ST1A 20.0 | 9.5 | 0.5939 | 0.372 | 0.21 | ol | 48 | 0.00403 | MV
70-AL1/11-ST1A 20.0 | 9.7 | 0.4132 | 0.36 | 0.29 | ol | 70 | 0.00403 | MV
94-AL1/15-ST1A 20.0 | 10 | 0.306 | 0.35 | 0.35 | ol | 94 | 0.00403 | MV
122-AL1/20-ST1A 20.0 | 10.3 | 0.2376 | 0.344 | 0.41 | ol | 122 | 0.00403 | MV
149-AL1/24-ST1A 20.0 | 10.5 | 0.194 | 0.337 | 0.47 | ol | 149 | 0.00403 | MV
184-AL1/30-ST1A 20.0 | 10.75 | 0.1571 | 0.33 | 0.535 | ol | 184 | 0.00403 | MV
243-AL1/39-ST1A 20.0 | 11 | 0.1188 | 0.32 | 0.645 | ol | 243 | 0.00403 | MV
48-AL1/8-ST1A 110.0 | 8 | 0.5939 | 0.46 | 0.21 | ol | 48 | 0.00403 | HV
70-AL1/11-ST1A 110.0 | 8.4 | 0.4132 | 0.45 | 0.29 | ol | 70 | 0.00403 | HV
94-AL1/15-ST1A 110.0 | 8.65 | 0.306 | 0.44 | 0.35 | ol | 94 | 0.00403 | HV
122-AL1/20-ST1A 110.0 | 8.5 | 0.2376 | 0.43 | 0.41 | ol | 122 | 0.00403 | HV
149-AL1/24-ST1A 110.0 | 8.75 | 0.194 | 0.41 | 0.47 | ol | 149 | 0.00403 | HV
184-AL1/30-ST1A 110.0 | 8.8 | 0.1571 | 0.4 | 0.535 | ol | 184 | 0.00403 | HV
243-AL1/39-ST1A 110.0 | 9 | 0.1188 | 0.39 | 0.645 | ol | 243 | 0.00403 | HV
305-AL1/39-ST1A 110.0 | 9.2 | 0.0949 | 0.38 | 0.74 | ol | 305 | 0.00403 | HV
490-AL1/64-ST1A 110.0 | 9.75 | 0.059 | 0.37 | 0.96 | ol | 490 | 0.00403 | HV
679-AL1/86-ST1A 110.0 | 9.95 | 0.042 | 0.36 | 1.15 | ol | 679 | 0.00403 | HV
490-AL1/64-ST1A 220.0 | 10 | 0.059 | 0.285 | 0.96 | ol | 490 | 0.00403 | HV
679-AL1/86-ST1A 220.0 | 11.7 | 0.042 | 0.275 | 1.15 | ol | 679 | 0.00403 | HV
490-AL1/64-ST1A 380.0 | 11 | 0.059 | 0.253 | 0.96 | ol | 490 | 0.00403 | HV
679-AL1/86-ST1A 380.0 | 14.6 | 0.042 | 0.25 | 1.15 | ol | 679 | 0.00403 | HV

## trafo_std_types
| i0_percent | pfe_kw | vkr_percent | sn_mva | vn_lv_kv | vn_hv_kv | vk_percent | shift_degree | vector_group | tap_side | tap_neutral | tap_min | tap_max | tap_step_degree | tap_step_percent | tap_phase_shifter
160 MVA 380/110 kV | 0.06 | 60 | 0.25 | 160 | 110 | 380 | 12.2 | 0 | Yy0 | hv | 0 | -9 | 9 | 0 | 1.5 | FALSE
100 MVA 220/110 kV | 0.06 | 55 | 0.26 | 100 | 110 | 220 | 12 | 0 | Yy0 | hv | 0 | -9 | 9 | 0 | 1.5 | FALSE
63 MVA 110/20 kV | 0.04 | 22 | 0.32 | 63 | 20 | 110 | 18 | 150 | YNd5 | hv | 0 | -9 | 9 | 0 | 1.5 | FALSE
40 MVA 110/20 kV | 0.05 | 18 | 0.34 | 40 | 20 | 110 | 16.2 | 150 | YNd5 | hv | 0 | -9 | 9 | 0 | 1.5 | FALSE
25 MVA 110/20 kV | 0.07 | 14 | 0.41 | 25 | 20 | 110 | 12 | 150 | YNd5 | hv | 0 | -9 | 9 | 0 | 1.5 | FALSE
63 MVA 110/10 kV | 0.04 | 22 | 0.32 | 63 | 10 | 110 | 18 | 150 | YNd5 | hv | 0 | -9 | 9 | 0 | 1.5 | FALSE
40 MVA 110/10 kV | 0.05 | 18 | 0.34 | 40 | 10 | 110 | 16.2 | 150 | YNd5 | hv | 0 | -9 | 9 | 0 | 1.5 | FALSE
25 MVA 110/10 kV | 0.07 | 14 | 0.41 | 25 | 10 | 110 | 12 | 150 | YNd5 | hv | 0 | -9 | 9 | 0 | 1.5 | FALSE
0.25 MVA 20/0.4 kV | 0.32 | 0.8 | 1.44 | 0.25 | 0.4 | 20 | 6 | 150 | Yzn5 | hv | 0 | -2 | 2 | 0 | 2.5 | FALSE
0.4 MVA 20/0.4 kV | 0.3375 | 1.35 | 1.425 | 0.4 | 0.4 | 20 | 6 | 150 | Dyn5 | hv | 0 | -2 | 2 | 0 | 2.5 | FALSE
0.63 MVA 20/0.4 kV | 0.2619 | 1.65 | 1.206 | 0.63 | 0.4 | 20 | 6 | 150 | Dyn5 | hv | 0 | -2 | 2 | 0 | 2.5 | FALSE
0.25 MVA 10/0.4 kV | 0.24 | 0.6 | 1.2 | 0.25 | 0.4 | 10 | 4 | 150 | Dyn5 | hv | 0 | -2 | 2 | 0 | 2.5 | FALSE
0.4 MVA 10/0.4 kV | 0.2375 | 0.95 | 1.325 | 0.4 | 0.4 | 10 | 4 | 150 | Dyn5 | hv | 0 | -2 | 2 | 0 | 2.5 | FALSE
0.63 MVA 10/0.4 kV | 0.1873 | 1.18 | 1.0794 | 0.63 | 0.4 | 10 | 4 | 150 | Dyn5 | hv | 0 | -2 | 2 | 0 | 2.5 | FALSE

## trafo3w_std_types
| sn_hv_mva | sn_mv_mva | sn_lv_mva | vn_hv_kv | vn_mv_kv | vn_lv_kv | vk_hv_percent | vk_mv_percent | vk_lv_percent | vkr_hv_percent | vkr_mv_percent | vkr_lv_percent | pfe_kw | i0_percent | shift_mv_degree | shift_lv_degree | vector_group | tap_side | tap_neutral | tap_min | tap_max | tap_step_percent
63/25/38 MVA 110/20/10 kV | 63 | 25 | 38 | 110 | 20 | 10 | 10.4 | 10.4 | 10.4 | 0.28 | 0.32 | 0.35 | 35 | 0.89 | 0 | 0 | YN0yn0yn0 | hv | 0 | -10 | 10 | 1.2
63/25/38 MVA 110/10/10 kV | 63 | 25 | 38 | 110 | 10 | 10 | 10.4 | 10.4 | 10.4 | 0.28 | 0.32 | 0.35 | 35 | 0.89 | 0 | 0 | YN0yn0yn0 | hv | 0 | -10 | 10 | 1.2

## fuse_std_types
| fuse_type | i_rated_a | t_avg | t_min | t_total | x_avg | x_min | x_total
HV 100A | HV 100A | 100 | 0 | [10.0, 3.64, 0.854, 0.281, 0.1, 0.0531, 0.022, 0.01] | [10.0, 4.267, 1.21, 0.403, 0.1, 0.058, 0.022, 0.01] | 0 | [300.0, 350.0, 450.0, 550.0, 700.0, 850.0, 1200.0, 1752.0] | [600.0, 700.0, 900.0, 1150.0, 1665.0, 2000.0, 3000.0, 4313.0]
HV 10A | HV 10A | 10 | 0 | [10.0, 1675.0, 0.344, 0.156, 0.1, 0.0417, 0.0171, 0.01] | [10.0, 1.3, 0.3, 0.155, 0.1, 0.0555, 0.023, 0.01] | 0 | [30.0, 32.0, 35.0, 37.0, 39.0, 50.0, 70.0, 88.0] | [60.0, 70.0, 80.0, 87.0, 94.0, 110.0, 150.0, 216.0]
HV 125A | HV 125A | 125 | 0 | [10.0, 1.82, 0.344, 0.1, 0.0467, 0.0269, 0.01] | [10.0, 2.478, 0.426, 0.1, 0.0427, 0.0211, 0.01] | 0 | [375.0, 500.0, 700.0, 925.0, 1200.0, 1500.0, 2341.0] | [750.0, 1000.0, 1500.0, 2200.0, 3000.0, 4000.0, 5765.0]
HV 160A | HV 160A | 160 | 0 | [10.0, 4.15, 1.03, 0.198, 0.1, 0.051, 0.0172, 0.01] | [10.0, 2.3, 0.734, 0.274, 0.1, 0.046, 0.0177, 0.01] | 0 | [480.0, 550.0, 700.0, 1000.0, 1260.0, 1600.0, 2500.0, 3227.0] | [960.0, 1300.0, 1700.0, 2200.0, 2996.0, 4000.0, 6000.0, 7946.0]
HV 16A | HV 16A | 16 | 0 | [10.0, 0.352, 0.164, 0.1, 0.0649, 0.0342, 0.01] | [10.0, 2.34, 0.722, 0.181, 0.1, 0.055, 0.0296, 0.01] | 0 | [48.0, 60.0, 65.0, 71.0, 80.0, 100.0, 162.0] | [96.0, 110.0, 125.0, 150.0, 168.0, 200.0, 250.0, 398.0]
HV 200A | HV 200A | 200 | 0 | [10.0, 4.267, 1.21, 0.403, 0.1, 0.058, 0.022, 0.01] | [10.0, 3.73, 1.654, 0.328, 0.1, 0.0531, 0.019, 0.01] | 0 | [600.0, 700.0, 900.0, 1150.0, 1665.0, 2000.0, 3000.0, 4313.0] | [1200.0, 1500.0, 1800.0, 2700.0, 3960.0, 5000.0, 7500.0, 10620.0]
HV 20A | HV 20A | 20 | 0 | [10.0, 1.3, 0.3, 0.155, 0.1, 0.0555, 0.023, 0.01] | [10.0, 1.3, 0.161, 0.1, 0.0611, 0.0399, 0.0141, 0.01] | 0 | [60.0, 70.0, 80.0, 87.0, 94.0, 110.0, 150.0, 216.0] | [120.0, 150.0, 200.0, 223.0, 260.0, 300.0, 450.0, 532.0]
HV 25A | HV 25A | 25 | 0 | [10.0, 2.512, 0.833, 0.299, 0.1, 0.0372, 0.0223, 0.01] | [10.0, 3.125, 0.597, 0.198, 0.1, 0.0378, 0.022, 0.01] | 0 | [75.0, 82.0, 90.0, 100.0, 124.0, 170.0, 200.0, 289.0] | [150.0, 170.0, 210.0, 250.0, 294.0, 400.0, 500.0, 711.0]
HV 31.5A | HV 31.5A | 31.5 | 0 | [10.0, 2.34, 0.722, 0.181, 0.1, 0.055, 0.0296, 0.01] | [10.0, 2.84, 0.368, 0.164, 0.1, 0.0621, 0.0378, 0.0195, 0.01] | 0 | [95.0, 110.0, 125.0, 150.0, 165.0, 200.0, 250.0, 390.0] | [189.0, 220.0, 300.0, 350.0, 393.0, 450.0, 530.0, 700.0, 960.0]
HV 40A | HV 40A | 40 | 0 | [10.0, 1.3, 0.161, 0.1, 0.0611, 0.0399, 0.0141, 0.01] | [10.0, 2.05, 0.369, 0.198, 0.1, 0.051, 0.0298, 0.01] | 0 | [120.0, 150.0, 200.0, 223.0, 260.0, 300.0, 450.0, 532.0] | [240.0, 300.0, 400.0, 450.0, 530.0, 650.0, 800.0, 1311.0]
HV 50A | HV 50A | 50 | 0 | [10.0, 3.215, 0.597, 0.198, 0.1, 0.0378, 0.022, 0.01] | [10.0, 3.64, 0.854, 0.281, 0.1, 0.0531, 0.022, 0.01] | 0 | [150.0, 170.0, 210.0, 250.0, 294.0, 400.0, 500.0, 711.0] | [300.0, 350.0, 450.0, 550.0, 700.0, 850.0, 1200.0, 1752.0]
HV 6.3A | HV 6.3A | 6.3 | 0 | [10.0, 1.39, 0.344, 0.168, 0.1, 0.056, 0.0263, 0.01] | [10.0, 1.711, 0.516, 0.198, 0.1, 0.0634, 0.0303, 0.01] | 0 | [19.0, 19.5, 20.4, 20.8, 22.0, 25.0, 32.0, 48.0] | [38.0, 40.0, 43.0, 48.0, 53.0, 60.0, 75.0, 118.0]
HV 63A | HV 63A | 63 | 0 | [10.0, 2.84, 0.368, 0.164, 0.1, 0.0621, 0.0378, 0.0195, 0.01] | [10.0, 1.82, 0.344, 0.1, 0.0467, 0.0269, 0.01] | 0 | [189.0, 220.0, 300.0, 350.0, 393.0, 450.0, 530.0, 700.0, 961.0] | [378.0, 500.0, 700.0, 934.0, 1200.0, 1500.0, 2366.0]
HV 80A | HV 80A | 80 | 0 | [10.0, 2.05, 0.369, 0.198, 0.1, 0.051, 0.0298, 0.01] | [10.0, 4.15, 1.03, 0.198, 0.1, 0.051, 0.0172, 0.01] | 0 | [240.0, 300.0, 400.0, 450.0, 530.0, 650.0, 800.0, 1311.0] | [480.0, 550.0, 700.0, 1000.0, 1260.0, 1600.0, 2500.0, 3227.0]
Siemens NH-1-100 | Siemens NH-1-100 | 100 | [5400.0, 2000.0, 400.0, 20.0, 1.0, 0.2, 0.012, 0.004] | 0 | 0 | [150.0, 190.0, 250.0, 430.0, 900.0, 1250.0, 2700.0, 3600.0] | 0 | 0
Siemens NH-1-125 | Siemens NH-1-125 | 125 | [4800.0, 120.0, 7.0, 0.1, 0.004] | 0 | 0 | [180.0, 400.0, 740.0, 2000.0, 4250.0] | 0 | 0
Siemens NH-1-16 | Siemens NH-1-16 | 16 | [4000.0, 400.0, 2.0, 0.1, 0.04, 0.01] | 0 | 0 | [26.0, 35.0, 75.0, 150.0, 200.0, 300.0] | 0 | 0
Siemens NH-1-160 | Siemens NH-1-160 | 160 | [4800.0, 120.0, 7.0, 0.1, 0.004] | 0 | 0 | [210.0, 500.0, 900.0, 2300.0, 5000.0] | 0 | 0
Siemens NH-1-25 | Siemens NH-1-25 | 25 | [4000.0, 1000.0, 10.0, 0.2, 0.02, 0.01] | 0 | 0 | [40.0, 50.0, 100.0, 210.0, 400.0, 500.0] | 0 | 0
Siemens NH-1-50 | Siemens NH-1-50 | 50 | [4000.0, 40.0, 4.0, 1.0, 0.02, 0.01] | 0 | 0 | [86.0, 200.0, 300.0, 400.0, 1000.0, 1280.0] | 0 | 0
Siemens NH-1-63 | Siemens NH-1-63 | 63 | [4000.0, 100.0, 10.0, 2.0, 0.04, 0.01] | 0 | 0 | [100.0, 200.0, 300.0, 400.0, 1000.0, 1500.0] | 0 | 0
Siemens NH-1-80 | Siemens NH-1-80 | 80 | [4800.0, 120.0, 7.0, 0.1, 0.01] | 0 | 0 | [150.58, 250.0, 450.0, 1150.0, 2470.0] | 0 | 0
Siemens NH-2-1000 | Siemens NH-2-1000 | 1000 | [4800.0, 120.0, 7.0, 0.1, 0.004] | 0 | 0 | [1900.0, 3500.0, 8400.0, 24000.0, 52000.0] | 0 | 0
Siemens NH-2-200 | Siemens NH-2-200 | 200 | [4800.0, 120.0, 7.0, 0.1, 0.004] | 0 | 0 | [280.0, 650.0, 1200.0, 3000.0, 7000.0] | 0 | 0
Siemens NH-2-224 | Siemens NH-2-224 | 224 | [4800.0, 120.0, 7.0, 0.2, 0.04, 0.004] | 0 | 0 | [400.0, 750.0, 1453.0, 3025.0, 4315.0, 7600.0] | 0 | 0
Siemens NH-2-250 | Siemens NH-2-250 | 250 | [4800.0, 120.0, 7.0, 0.1, 0.004] | 0 | 0 | [450.0, 800.0, 1650.0, 4000.0, 8500.0] | 0 | 0
Siemens NH-2-315 | Siemens NH-2-315 | 315 | [4800.0, 120.0, 7.0, 0.1, 0.004] | 0 | 0 | [550.0, 920.0, 1900.0, 5000.0, 11000.0] | 0 | 0
Siemens NH-2-355 | Siemens NH-2-355 | 355 | [4800.0, 120.0, 6.0, 0.1, 0.004] | 0 | 0 | [650.0, 1116.27, 2350.0, 5840.0, 12790.0] | 0 | 0
Siemens NH-2-400 | Siemens NH-2-400 | 400 | [4800.0, 120.0, 7.0, 0.1, 0.004] | 0 | 0 | [720.0, 1350.0, 2800.0, 6500.0, 15000.0] | 0 | 0
Siemens NH-2-425 | Siemens NH-2-425 | 425 | [4800.0, 120.0, 7.0, 0.1, 0.004] | 0 | 0 | [850.0, 1500.0, 3050.0, 7500.0, 16500.0] | 0 | 0
Siemens NH-2-630 | Siemens NH-2-630 | 630 | [4800.0, 120.0, 7.0, 0.1, 0.004] | 0 | 0 | [1200.0, 2000.0, 4800.0, 12000.0, 26000.0] | 0 | 0

## res_bus
| vm_pu | va_degree | p_mw | q_mvar
0 | 0.97115 | -0.5565 | 0.090813 | 0.02276
1 | 0.971 | -0.55937 | 0 | 0
2 | 0.97144 | -0.55076 | 0 | 0
3 | 0.97057 | -0.56802 | 0.027711 | 0.0069451
4 | 0.97096 | -0.56024 | 0.042268 | 0.010593
5 | 0.97363 | -0.50755 | 0 | 0
6 | 0.97001 | -0.57912 | 0.010647 | 0.0026685
7 | 0.97533 | -0.47406 | 0.0099992 | 0.002506
8 | 0.97793 | -0.42318 | 0 | 0
9 | 0.97907 | -0.40114 | 0.0069631 | 0.0017451
10 | 0.98004 | -0.38218 | 0.011961 | 0.0029977
11 | 0.98146 | -0.35445 | 0 | 0
12 | 0.98062 | -0.37196 | 0.0065415 | 0.0016394
13 | 0.98052 | -0.37401 | 0.0062573 | 0.0015682
14 | 0.98103 | -0.36399 | 0 | 0
15 | 0.98031 | -0.37803 | 0.0076903 | 0.0019274
16 | 0.9806 | -0.37236 | 0 | 0
17 | 0.98198 | -0.34534 | 0.01978 | 0.0049574
18 | 0.98041 | -0.37604 | 0.019241 | 0.0048222
19 | 0.98056 | -0.37318 | 0.0064375 | 0.0016134
20 | 0.98045 | -0.37543 | 0.0044619 | 0.0011183
21 | 0.98287 | -0.32807 | 0 | 0
22 | 0.9805 | -0.37434 | 0.0053192 | 0.0013331
23 | 0.98041 | -0.37621 | 0 | 0
24 | 0.98381 | -0.30968 | 0 | 0
25 | 0.98516 | -0.28333 | 0.014073 | 0.003527
26 | 0.98656 | -0.25615 | 0 | 0
27 | 0.98493 | -0.28795 | 0 | 0
28 | 0.99465 | -0.10117 | 0.013454 | 0.003372
29 | 0.98535 | -0.27939 | 0.012112 | 0.0030356
30 | 0.98569 | -0.27321 | 0.024404 | 0.0061161
31 | 0.98479 | -0.29055 | 0 | 0
32 | 0.98451 | -0.29598 | 0 | 0
33 | 0.99787 | -0.040238 | 0.01212 | 0.0030375
34 | 0.98318 | -0.32133 | 0 | 0
35 | 0.98538 | -0.27909 | 0 | 0
36 | 0.98381 | -0.30963 | 0.060033 | 0.015046
37 | 0.99794 | -0.038773 | 0.0062929 | 0.0015771
38 | 0.98521 | -0.28243 | 0.024894 | 0.0062389
39 | 0.98531 | -0.28047 | 0.010383 | 0.0026022
40 | 0.98245 | -0.33619 | 0.013617 | 0.0034127
41 | 0.98278 | -0.32985 | 0.013624 | 0.0034146
42 | 0.98339 | -0.31794 | 0.017944 | 0.0044972
43 | 0.98028 | -0.37874 | 0.013707 | 0.0034354
44 | 0.98031 | -0.37814 | 0.0060303 | 0.0015113
45 | 0.98007 | -0.38276 | 0.0052422 | 0.0013138
46 | 0.97989 | -0.38634 | 0.0041708 | 0.0010453
47 | 0.98043 | -0.37567 | 0.0044779 | 0.0011223
48 | 1 | 0 | -0.58244 | -0.14963
49 | 0.9849 | -0.28849 | 0 | 0
50 | 0.98477 | -0.29119 | 0 | 0
51 | 0.9846 | -0.2945 | 0.0022174 | 0.00055573
52 | 0.98431 | -0.30003 | 0.0081337 | 0.0020385
53 | 0.98427 | -0.30082 | 0 | 0
54 | 0.98421 | -0.30207 | 0.0018349 | 0.00045986
55 | 0.98421 | -0.30197 | 0.0019845 | 0.00049737
56 | 0.98419 | -0.30234 | 0.0085181 | 0.0021348
57 | 0.98415 | -0.30325 | 0.0075577 | 0.0018941
58 | 0.98418 | -0.30269 | 0.0025478 | 0.00063854
59 | 0.97983 | -0.38755 | 0.0046113 | 0.0011557
60 | 0.99998 | 149.9956 | 0 | 0

## res_line
| p_from_mw | q_from_mvar | p_to_mw | q_to_mvar | pl_mw | ql_mvar | i_from_ka | i_to_ka | i_ka | vm_from_pu | va_from_degree | vm_to_pu | va_to_degree | loading_percent
0 | 0.038385 | 0.009625 | -0.03838 | -0.0096229 | 5.2427e-06 | 2.1054e-06 | 0.058817 | 0.058817 | 0.058817 | 0.97115 | -0.5565 | 0.971 | -0.55937 | 3.2317
1 | -0.1292 | -0.032385 | 0.12923 | 0.032407 | 3.5365e-05 | 2.1889e-05 | 0.19796 | 0.19796 | 0.19796 | 0.97115 | -0.5565 | 0.97144 | -0.55076 | 10.8771
2 | 0.03838 | 0.0096229 | -0.038364 | -0.0096165 | 1.5819e-05 | 6.355e-06 | 0.058817 | 0.058819 | 0.058819 | 0.971 | -0.55937 | 0.97057 | -0.56802 | 3.2318
3 | 0.042287 | 0.010605 | -0.042268 | -0.010593 | 1.9112e-05 | 1.2081e-05 | 0.064777 | 0.064777 | 0.064777 | 0.97144 | -0.55076 | 0.97096 | -0.56024 | 17.7959
4 | -0.17152 | -0.043012 | 0.17188 | 0.043235 | 0.00035402 | 0.00022233 | 0.26274 | 0.26274 | 0.26274 | 0.97144 | -0.55076 | 0.97363 | -0.50755 | 14.4362
5 | 0.010653 | 0.0026714 | -0.010647 | -0.0026685 | 5.6341e-06 | 2.9102e-06 | 0.016333 | 0.016334 | 0.016334 | 0.97057 | -0.56802 | 0.97001 | -0.57912 | 4.4872
6 | -0.17188 | -0.043235 | 0.17215 | 0.043408 | 0.00027548 | 0.00017299 | 0.26274 | 0.26274 | 0.26274 | 0.97363 | -0.50755 | 0.97533 | -0.47406 | 14.4362
7 | -0.18215 | -0.045914 | 0.18259 | 0.046193 | 0.00044457 | 0.00027972 | 0.27799 | 0.27799 | 0.27799 | 0.97533 | -0.47406 | 0.97793 | -0.42318 | 15.2743
8 | -0.18259 | -0.046193 | 0.18295 | 0.04642 | 0.00035996 | 0.00022647 | 0.27799 | 0.27799 | 0.27799 | 0.97793 | -0.42318 | 0.98004 | -0.38218 | 15.2742
9 | -0.0069631 | -0.0017451 | 0.0069694 | 0.0017473 | 6.2918e-06 | 2.1408e-06 | 0.010583 | 0.010582 | 0.010583 | 0.97907 | -0.40114 | 0.98004 | -0.38218 | 2.9074
10 | -0.20188 | -0.051165 | 0.20215 | 0.051335 | 0.00026946 | 0.00017004 | 0.30673 | 0.30673 | 0.30673 | 0.98004 | -0.38218 | 0.98146 | -0.35445 | 16.8534
11 | -0.20215 | -0.051335 | 0.20248 | 0.051538 | 0.0003227 | 0.00020364 | 0.30673 | 0.30673 | 0.30673 | 0.98146 | -0.35445 | 0.98318 | -0.32133 | 16.8533
12 | 0.01395 | 0.0034969 | -0.013949 | -0.0034962 | 1.3635e-06 | 7.7029e-07 | 0.021169 | 0.021169 | 0.021169 | 0.98062 | -0.37196 | 0.98052 | -0.37401 | 5.8156
13 | -0.020492 | -0.0051364 | 0.0205 | 0.0051411 | 7.7845e-06 | 4.7111e-06 | 0.031095 | 0.031095 | 0.031095 | 0.98062 | -0.37196 | 0.98103 | -0.36399 | 8.5426
14 | 0.0076917 | 0.0019279 | -0.0076903 | -0.0019274 | 1.472e-06 | 5.7879e-07 | 0.011673 | 0.011673 | 0.011673 | 0.98052 | -0.37401 | 0.98031 | -0.37803 | 3.2069
15 | 0.054497 | 0.013665 | -0.054475 | -0.013654 | 2.1712e-05 | 1.1222e-05 | 0.082663 | 0.082664 | 0.082664 | 0.98103 | -0.36399 | 0.9806 | -0.37236 | 4.542
16 | -0.094249 | -0.023635 | 0.094333 | 0.023686 | 8.3884e-05 | 5.0228e-05 | 0.14296 | 0.14296 | 0.14296 | 0.98103 | -0.36399 | 0.98198 | -0.34534 | 7.855
17 | 0.019252 | 0.0048289 | -0.019241 | -0.0048222 | 1.1051e-05 | 6.6363e-06 | 0.029203 | 0.029203 | 0.029203 | 0.98103 | -0.36399 | 0.98041 | -0.37604 | 8.0227
18 | 0.016236 | 0.0040679 | -0.016235 | -0.0040683 | 6.3456e-07 | -4.7307e-07 | 0.024637 | 0.024637 | 0.024637 | 0.9806 | -0.37236 | 0.98056 | -0.37318 | 1.3537
19 | 0.038239 | 0.0095864 | -0.038234 | -0.0095842 | 5.6037e-06 | 2.187e-06 | 0.058027 | 0.058028 | 0.058028 | 0.9806 | -0.37236 | 0.98045 | -0.37543 | 3.1883
20 | -0.11411 | -0.028643 | 0.11421 | 0.028701 | 9.4042e-05 | 5.7532e-05 | 0.17293 | 0.17293 | 0.17293 | 0.98198 | -0.34534 | 0.98287 | -0.32807 | 9.5018
21 | 0.0097979 | 0.002455 | -0.0097974 | -0.0024554 | 5.4467e-07 | -3.9726e-07 | 0.014868 | 0.014869 | 0.014869 | 0.98056 | -0.37318 | 0.9805 | -0.37434 | 1.3616
22 | 0.033772 | 0.0084659 | -0.033771 | -0.0084655 | 1.2532e-06 | 4.0101e-07 | 0.051256 | 0.051256 | 0.051256 | 0.98045 | -0.37543 | 0.98041 | -0.37621 | 2.8163
23 | -0.11421 | -0.028701 | 0.11431 | 0.028762 | 0.00010037 | 6.1397e-05 | 0.17293 | 0.17293 | 0.17293 | 0.98287 | -0.32807 | 0.98381 | -0.30968 | 9.5018
24 | 0.0044781 | 0.0011222 | -0.0044779 | -0.0011223 | 2.8224e-07 | -2.4884e-08 | 0.006796 | 0.0067961 | 0.0067961 | 0.9805 | -0.37434 | 0.98043 | -0.37567 | 1.8671
25 | 0.013709 | 0.0034364 | -0.013707 | -0.0034354 | 1.6514e-06 | 9.2868e-07 | 0.020807 | 0.020807 | 0.020807 | 0.98041 | -0.37621 | 0.98028 | -0.37874 | 5.7163
26 | 0.020061 | 0.0050292 | -0.02006 | -0.0050286 | 1.8435e-06 | 5.7812e-07 | 0.030449 | 0.030449 | 0.030449 | 0.98041 | -0.37621 | 0.98031 | -0.37814 | 2.7884
27 | 0.045223 | 0.011344 | -0.045205 | -0.011335 | 1.7805e-05 | 8.1754e-06 | 0.068403 | 0.068404 | 0.068404 | 0.98381 | -0.30968 | 0.98339 | -0.31794 | 3.7585
28 | -0.15953 | -0.040106 | 0.15963 | 0.040171 | 0.00010445 | 6.5327e-05 | 0.24133 | 0.24133 | 0.24133 | 0.98381 | -0.30968 | 0.98451 | -0.29598 | 13.2601
29 | -0.23391 | -0.05885 | 0.23422 | 0.059042 | 0.00030414 | 0.00019258 | 0.35339 | 0.35339 | 0.35339 | 0.98516 | -0.28333 | 0.98656 | -0.25615 | 19.4169
30 | 0.21984 | 0.055323 | -0.21979 | -0.055292 | 4.8525e-05 | 3.0683e-05 | 0.33213 | 0.33213 | 0.33213 | 0.98516 | -0.28333 | 0.98493 | -0.28795 | 18.249
31 | -0.54207 | -0.13727 | 0.54613 | 0.13986 | 0.0040671 | 0.0025977 | 0.81809 | 0.81809 | 0.81809 | 0.98656 | -0.25615 | 0.99465 | -0.10117 | 44.9502
32 | 0.21524 | 0.054986 | -0.215 | -0.054833 | 0.00024151 | 0.00015263 | 0.32502 | 0.32502 | 0.32502 | 0.98656 | -0.25615 | 0.98535 | -0.27939 | 17.8582
33 | 0.092608 | 0.023239 | -0.092533 | -0.023194 | 7.5261e-05 | 4.4887e-05 | 0.13969 | 0.13969 | 0.13969 | 0.98656 | -0.25615 | 0.98569 | -0.27321 | 7.6753
34 | 0.060095 | 0.015083 | -0.060087 | -0.015079 | 7.465e-06 | 4.0095e-06 | 0.090798 | 0.090799 | 0.090799 | 0.98493 | -0.28795 | 0.98479 | -0.29055 | 4.9889
35 | 0.1597 | 0.040209 | -0.15963 | -0.040171 | 6.1302e-05 | 3.8341e-05 | 0.24133 | 0.24133 | 0.24133 | 0.98493 | -0.28795 | 0.98451 | -0.29598 | 13.2601
36 | -0.55959 | -0.14324 | 0.56124 | 0.14429 | 0.0016564 | 0.0010581 | 0.83822 | 0.83822 | 0.83822 | 0.99465 | -0.10117 | 0.99787 | -0.040238 | 46.056
37 | 0.20289 | 0.051797 | -0.20248 | -0.051538 | 0.00041037 | 0.00025894 | 0.30673 | 0.30673 | 0.30673 | 0.98535 | -0.27939 | 0.98318 | -0.32133 | 16.8533
38 | 0.068129 | 0.017078 | -0.06811 | -0.017067 | 1.9092e-05 | 1.0686e-05 | 0.10285 | 0.10285 | 0.10285 | 0.98569 | -0.27321 | 0.98538 | -0.27909 | 5.6512
39 | 0.060087 | 0.015079 | -0.060033 | -0.015046 | 5.4613e-05 | 3.2932e-05 | 0.090799 | 0.090799 | 0.090799 | 0.98479 | -0.29055 | 0.98381 | -0.30963 | 8.3149
40 | -0.57336 | -0.14733 | 0.5734 | 0.14736 | 4.0795e-05 | 2.606e-05 | 0.85629 | 0.85629 | 0.85629 | 0.99787 | -0.040238 | 0.99794 | -0.038773 | 47.049
41 | 0.057727 | 0.014465 | -0.057717 | -0.01446 | 9.1765e-06 | 4.8476e-06 | 0.087171 | 0.087172 | 0.087172 | 0.98538 | -0.27909 | 0.98521 | -0.28243 | 4.7896
42 | 0.010384 | 0.0026025 | -0.010383 | -0.0026022 | 6.844e-07 | 3.4346e-07 | 0.01568 | 0.01568 | 0.01568 | 0.98538 | -0.27909 | 0.98531 | -0.28047 | 4.3077
43 | -0.5797 | -0.14894 | 0.58079 | 0.14963 | 0.0010939 | 0.00069882 | 0.86568 | 0.86567 | 0.86568 | 0.99794 | -0.038773 | 1 | 0 | 47.5646
44 | 0.032824 | 0.008221 | -0.032814 | -0.0082183 | 9.4774e-06 | 2.7927e-06 | 0.049573 | 0.049575 | 0.049575 | 0.98521 | -0.28243 | 0.9849 | -0.28849 | 2.7239
45 | -0.013617 | -0.0034127 | 0.013621 | 0.003415 | 4.108e-06 | 2.3029e-06 | 0.020624 | 0.020624 | 0.020624 | 0.98245 | -0.33619 | 0.98278 | -0.32985 | 5.6659
46 | -0.027245 | -0.0068296 | 0.027261 | 0.0068383 | 1.5474e-05 | 8.6734e-06 | 0.041252 | 0.041252 | 0.041252 | 0.98278 | -0.32985 | 0.98339 | -0.31794 | 5.6665
47 | 0.014029 | 0.0035172 | -0.014026 | -0.0035155 | 3.0881e-06 | 1.7475e-06 | 0.021295 | 0.021296 | 0.021296 | 0.98031 | -0.37814 | 0.98007 | -0.38276 | 5.8504
48 | 0.0087839 | 0.0022017 | -0.0087824 | -0.002201 | 1.4973e-06 | 6.7545e-07 | 0.013336 | 0.013337 | 0.013337 | 0.98007 | -0.38276 | 0.97989 | -0.38634 | 3.6639
49 | 0.0046116 | 0.0011557 | -0.0046113 | -0.0011557 | 2.6748e-07 | -1.2019e-08 | 0.0070029 | 0.0070029 | 0.0070029 | 0.97989 | -0.38634 | 0.97983 | -0.38755 | 1.9239
50 | 0.032814 | 0.0082183 | -0.03281 | -0.008217 | 4.21e-06 | 1.2413e-06 | 0.049575 | 0.049575 | 0.049575 | 0.9849 | -0.28849 | 0.98477 | -0.29119 | 2.7239
51 | 0.030592 | 0.0076621 | -0.030579 | -0.007659 | 1.2881e-05 | 3.1332e-06 | 0.046224 | 0.046226 | 0.046226 | 0.98477 | -0.29119 | 0.98431 | -0.30003 | 2.5399
52 | 0.0022177 | 0.0005549 | -0.0022174 | -0.00055573 | 3.4916e-07 | -8.3132e-07 | 0.0033508 | 0.0033511 | 0.0033511 | 0.98477 | -0.29119 | 0.9846 | -0.2945 | 0.92064
53 | 0.022446 | 0.0056205 | -0.022445 | -0.0056206 | 8.3837e-07 | -8.0503e-08 | 0.03393 | 0.03393 | 0.03393 | 0.98431 | -0.30003 | 0.98427 | -0.30082 | 1.8643
54 | 0.012902 | 0.0032293 | -0.012901 | -0.0032305 | 7.697e-07 | -1.2218e-06 | 0.019503 | 0.019504 | 0.019504 | 0.98427 | -0.30082 | 0.98421 | -0.30207 | 1.0716
55 | 0.0095432 | 0.0023913 | -0.0095427 | -0.0023917 | 5.232e-07 | -4.3184e-07 | 0.014427 | 0.014427 | 0.014427 | 0.98427 | -0.30082 | 0.98421 | -0.30197 | 1.3212
56 | 0.011066 | 0.0027707 | -0.011066 | -0.002771 | 1.4257e-07 | -3.403e-07 | 0.01673 | 0.01673 | 0.01673 | 0.98421 | -0.30207 | 0.98419 | -0.30234 | 0.91922
57 | 0.0075582 | 0.0018943 | -0.0075577 | -0.0018941 | 4.6088e-07 | 1.7536e-07 | 0.011427 | 0.011427 | 0.011427 | 0.98421 | -0.30197 | 0.98415 | -0.30325 | 3.1393
58 | 0.0025478 | 0.00063618 | -0.0025478 | -0.00063854 | 4.1713e-08 | -2.3553e-06 | 0.0038513 | 0.0038521 | 0.0038521 | 0.98419 | -0.30234 | 0.98418 | -0.30269 | 0.21166

## res_trafo
| p_hv_mw | q_hv_mvar | p_lv_mw | q_lv_mvar | pl_mw | ql_mvar | i_hv_ka | i_lv_ka | vm_hv_pu | va_hv_degree | vm_lv_pu | va_lv_degree | loading_percent
0 | -1.2729e-15 | -1.3162e-15 | 0.00165 | 1.2699e-07 | 0.00165 | 1.2699e-07 | 5.2857e-17 | 0.0023815 | 0.99998 | 149.9956 | 1 | 0 | 0.2619

## res_ext_grid
| p_mw | q_mvar
0 | 0.60486 | 0.15525

## res_load
| p_mw | q_mvar
0 | 0.090813 | 0.02276
1 | 0.027711 | 0.0069451
2 | 0.042268 | 0.010593
3 | 0.010647 | 0.0026685
4 | 0.0099992 | 0.002506
5 | 0.0069631 | 0.0017451
6 | 0.011961 | 0.0029977
7 | 0.0065415 | 0.0016394
8 | 0.0062573 | 0.0015682
9 | 0.0076903 | 0.0019274
10 | 0.01978 | 0.0049574
11 | 0.019241 | 0.0048222
12 | 0.0064375 | 0.0016134
13 | 0.0044619 | 0.0011183
14 | 0.0053192 | 0.0013331
15 | 0.014073 | 0.003527
16 | 0.013454 | 0.003372
17 | 0.012112 | 0.0030356
18 | 0.024404 | 0.0061161
19 | 0.01212 | 0.0030375
20 | 0.060033 | 0.015046
21 | 0.0062929 | 0.0015771
22 | 0.024894 | 0.0062389
23 | 0.010383 | 0.0026022
24 | 0.013617 | 0.0034127
25 | 0.013624 | 0.0034146
26 | 0.017944 | 0.0044972
27 | 0.013707 | 0.0034354
28 | 0.0060303 | 0.0015113
29 | 0.0052422 | 0.0013138
30 | 0.0041708 | 0.0010453
31 | 0.0044779 | 0.0011223
32 | 0.02242 | 0.005619
33 | 0.0022174 | 0.00055573
34 | 0.0081337 | 0.0020385
35 | 0.0018349 | 0.00045986
36 | 0.0019845 | 0.00049737
37 | 0.0085181 | 0.0021348
38 | 0.0075577 | 0.0018941
39 | 0.0025478 | 0.00063854
40 | 0.0046113 | 0.0011557

## dtypes
| element | column | dtype
0 | bus | name | object
1 | bus | vn_kv | float64
2 | bus | type | object
3 | bus | zone | object
4 | bus | in_service | bool
5 | load | name | object
6 | load | bus | uint32
7 | load | p_mw | float64
8 | load | q_mvar | float64
9 | load | const_z_percent | float64
10 | load | const_i_percent | float64
11 | load | sn_mva | float64
12 | load | scaling | float64
13 | load | in_service | bool
14 | load | type | object
15 | ext_grid | name | object
16 | ext_grid | bus | uint32
17 | ext_grid | vm_pu | float64
18 | ext_grid | va_degree | float64
19 | ext_grid | slack_weight | float64
20 | ext_grid | in_service | bool
21 | line | name | object
22 | line | std_type | object
23 | line | from_bus | uint32
24 | line | to_bus | uint32
25 | line | length_km | float64
26 | line | r_ohm_per_km | float64
27 | line | x_ohm_per_km | float64
28 | line | c_nf_per_km | float64
29 | line | g_us_per_km | float64
30 | line | max_i_ka | float64
31 | line | df | float64
32 | line | parallel | uint32
33 | line | type | object
34 | line | in_service | bool
35 | trafo | name | object
36 | trafo | std_type | object
37 | trafo | hv_bus | uint32
38 | trafo | lv_bus | uint32
39 | trafo | sn_mva | float64
40 | trafo | vn_hv_kv | float64
41 | trafo | vn_lv_kv | float64
42 | trafo | vk_percent | float64
43 | trafo | vkr_percent | float64
44 | trafo | pfe_kw | float64
45 | trafo | i0_percent | float64
46 | trafo | shift_degree | float64
47 | trafo | tap_side | object
48 | trafo | tap_neutral | int32
49 | trafo | tap_min | int32
50 | trafo | tap_max | int32
51 | trafo | tap_step_percent | float64
52 | trafo | tap_step_degree | float64
53 | trafo | tap_pos | int32
54 | trafo | tap_phase_shifter | bool
55 | trafo | parallel | uint32
56 | trafo | df | float64
57 | trafo | in_service | bool
58 | line_geodata | coords | object
59 | bus_geodata | x | float64
60 | bus_geodata | y | float64
61 | bus_geodata | coords | object
62 | res_bus | vm_pu | float64
63 | res_bus | va_degree | float64
64 | res_bus | p_mw | float64
65 | res_bus | q_mvar | float64
66 | res_line | p_from_mw | float64
67 | res_line | q_from_mvar | float64
68 | res_line | p_to_mw | float64
69 | res_line | q_to_mvar | float64
70 | res_line | pl_mw | float64
71 | res_line | ql_mvar | float64
72 | res_line | i_from_ka | float64
73 | res_line | i_to_ka | float64
74 | res_line | i_ka | float64
75 | res_line | vm_from_pu | float64
76 | res_line | va_from_degree | float64
77 | res_line | vm_to_pu | float64
78 | res_line | va_to_degree | float64
79 | res_line | loading_percent | float64
80 | res_trafo | p_hv_mw | float64
81 | res_trafo | q_hv_mvar | float64
82 | res_trafo | p_lv_mw | float64
83 | res_trafo | q_lv_mvar | float64
84 | res_trafo | pl_mw | float64
85 | res_trafo | ql_mvar | float64
86 | res_trafo | i_hv_ka | float64
87 | res_trafo | i_lv_ka | float64
88 | res_trafo | vm_hv_pu | float64
89 | res_trafo | va_hv_degree | float64
90 | res_trafo | vm_lv_pu | float64
91 | res_trafo | va_lv_degree | float64
92 | res_trafo | loading_percent | float64
93 | res_ext_grid | p_mw | float64
94 | res_ext_grid | q_mvar | float64
95 | res_load | p_mw | float64
96 | res_load | q_mvar | float64

## parameters
| version | format_version | converged | OPF_converged | name | f_hz | sn_mva
0 | 2.14.6 | 2.14.0 | TRUE | FALSE |  | 50 | 1