## bus
| name | vn_kv | type | zone | in_service
0 | bus_LV_131-19_0_5_node_0 | 0.4 | n |  | TRUE
1 | bus_LV_131-19_0_5_node_1 | 0.4 | n |  | TRUE
2 | bus_LV_131-19_0_5_node_3 | 0.4 | n |  | TRUE
3 | bus_LV_131-19_0_5_node_22 | 0.4 | n |  | TRUE
4 | bus_LV_131-19_0_5_node_20 | 0.4 | n |  | TRUE
5 | bus_LV_131-19_0_5_node_4 | 0.4 | n |  | TRUE
6 | bus_LV_131-19_0_5_node_16 | 0.4 | n |  | TRUE
7 | bus_LV_131-19_0_5_node_15 | 0.4 | n |  | TRUE
8 | bus_LV_131-19_0_5_node_14 | 0.4 | n |  | TRUE
9 | bus_LV_131-19_0_5_node_124 | 0.4 | n |  | TRUE
10 | bus_LV_131-19_0_5_node_24 | 0.4 | n |  | TRUE
11 | bus_LV_131-19_0_5_node_21 | 0.4 | n |  | TRUE
12 | bus_LV_131-19_0_5_node_39 | 0.4 | n |  | TRUE
13 | bus_LV_131-19_0_5_node_17 | 0.4 | n |  | TRUE
14 | bus_LV_131-19_0_5_node_30 | 0.4 | n |  | TRUE
15 | bus_LV_131-19_0_5_node_33 | 0.4 | n |  | TRUE
16 | bus_LV_131-19_0_5_node_18 | 0.4 | n |  | TRUE
17 | bus_LV_131-19_0_5_node_40 | 0.4 | n |  | TRUE
18 | bus_LV_131-19_0_5_node_89 | 0.4 | n |  | TRUE
19 | bus_LV_131-19_0_5_node_19 | 0.4 | n |  | TRUE
20 | bus_LV_131-19_0_5_node_37 | 0.4 | n |  | TRUE
21 | bus_LV_131-19_0_5_node_5 | 0.4 | n |  | TRUE
22 | bus_LV_131-19_0_5_node_6 | 0.4 | n |  | TRUE
23 | bus_LV_131-19_0_5_node_82 | 0.4 | n |  | TRUE
24 | bus_LV_131-19_0_5_node_7 | 0.4 | n |  | TRUE
25 | bus_LV_131-19_0_5_node_8 | 0.4 | n |  | TRUE
26 | bus_LV_131-19_0_5_node_57 | 0.4 | n |  | TRUE
27 | bus_LV_131-19_0_5_node_112 | 0.4 | n |  | TRUE
28 | bus_LV_131-19_0_5_node_113 | 0.4 | n |  | TRUE
29 | bus_LV_131-19_0_5_node_108 | 0.4 | n |  | TRUE
30 | bus_LV_131-19_0_5_node_109 | 0.4 | n |  | TRUE
31 | bus_LV_131-19_0_5_node_106 | 0.4 | n |  | TRUE
32 | bus_LV_131-19_0_5_node_9 | 0.4 | n |  | TRUE
33 | bus_LV_131-19_0_5_node_10 | 0.4 | n |  | TRUE
34 | bus_LV_131-19_0_5_node_11 | 0.4 | n |  | TRUE
35 | bus_LV_131-19_0_5_node_12 | 0.4 | n |  | TRUE
36 | bus_LV_131-19_0_5_node_13 | 0.4 | n |  | TRUE
37 | bus_LV_131-19_0_5_node_23 | 0.4 | n |  | TRUE
38 | bus_LV_131-19_0_5_node_27 | 0.4 | n |  | TRUE
39 | bus_LV_131-19_0_5_node_117 | 0.4 | n |  | TRUE
40 | bus_LV_131-19_0_5_node_32 | 0.4 | n |  | TRUE
41 | bus_LV_131-19_0_5_node_28 | 0.4 | n |  | TRUE
42 | bus_LV_131-19_0_5_node_26 | 0.4 | n |  | TRUE
43 | bus_LV_131-19_0_5_node_41 | 0.4 | n |  | TRUE
44 | bus_LV_131-19_0_5_node_44 | 0.4 | n |  | TRUE
45 | bus_LV_131-19_0_5_node_42 | 0.4 | n |  | TRUE
46 | bus_LV_131-19_0_5_node_69 | 0.4 | n |  | TRUE
47 | bus_LV_131-19_0_5_node_38 | 0.4 | n |  | TRUE
48 | bus_LV_131-19_0_5_node_35 | 0.4 | n |  | TRUE
49 | bus_LV_131-19_0_5_node_25 | 0.4 | n |  | TRUE
50 | bus_LV_131-19_0_5_node_29 | 0.4 | n |  | TRUE
51 | bus_LV_131-19_0_5_node_31 | 0.4 | n |  | TRUE
52 | bus_LV_131-19_0_5_node_114 | 0.4 | n |  | TRUE
53 | bus_LV_131-19_0_5_node_135 | 0.4 | n |  | TRUE
54 | bus_LV_131-19_0_5_node_64 | 0.4 | n |  | TRUE
55 | bus_LV_131-19_0_5_node_133 | 0.4 | n |  | TRUE
56 | bus_LV_131-19_0_5_node_66 | 0.4 | n |  | TRUE
57 | bus_LV_131-19_0_5_node_130 | 0.4 | n |  | TRUE
58 | bus_LV_131-19_0_5_node_65 | 0.4 | n |  | TRUE
59 | bus_LV_131-19_0_5_node_136 | 0.4 | n |  | TRUE
60 | bus_LV_131-19_0_5_node_63 | 0.4 | n |  | TRUE
61 | bus_LV_131-19_0_5_node_128 | 0.4 | n |  | TRUE
62 | bus_LV_131-19_0_5_node_129 | 0.4 | n |  | TRUE
63 | bus_LV_131-19_0_5_node_61 | 0.4 | n |  | TRUE
64 | bus_LV_131-19_0_5_node_59 | 0.4 | n |  | TRUE
65 | bus_LV_131-19_0_5_node_34 | 0.4 | n |  | TRUE
66 | bus_LV_131-19_0_5_node_36 | 0.4 | n |  | TRUE
67 | bus_LV_131-19_0_5_node_68 | 0.4 | n |  | TRUE
68 | bus_LV_131-19_0_5_node_67 | 0.4 | n |  | TRUE
69 | bus_LV_131-19_0_5_node_43 | 0.4 | n |  | TRUE
70 | bus_LV_131-19_0_5_node_47 | 0.4 | n |  | TRUE
71 | bus_LV_131-19_0_5_node_48 | 0.4 | n |  | TRUE
72 | bus_LV_131-19_0_5_node_95 | 0.4 | n |  | TRUE
73 | bus_LV_131-19_0_5_node_93 | 0.4 | n |  | TRUE
74 | bus_LV_131-19_0_5_node_51 | 0.4 | n |  | TRUE
75 | bus_LV_131-19_0_5_node_79 | 0.4 | n |  | TRUE
76 | bus_LV_131-19_0_5_node_126 | 0.4 | n |  | TRUE
77 | bus_LV_131-19_0_5_node_77 | 0.4 | n |  | TRUE
78 | bus_LV_131-19_0_5_node_94 | 0.4 | n |  | TRUE
79 | bus_LV_131-19_0_5_node_127 | 0.4 | n |  | TRUE
80 | bus_LV_131-19_0_5_node_92 | 0.4 | n |  | TRUE
81 | bus_LV_131-19_0_5_node_53 | 0.4 | n |  | TRUE
82 | bus_LV_131-19_0_5_node_49 | 0.4 | n |  | TRUE
83 | bus_LV_131-19_0_5_node_96 | 0.4 | n |  | TRUE
84 | bus_LV_131-19_0_5_node_111 | 0.4 | n |  | TRUE
85 | bus_LV_131-19_0_5_node_110 | 0.4 | n |  | TRUE
86 | bus_LV_131-19_0_5_node_54 | 0.4 | n |  | TRUE
87 | bus_LV_131-19_0_5_node_55 | 0.4 | n |  | TRUE
88 | bus_LV_131-19_0_5_node_56 | 0.4 | n |  | TRUE
89 | bus_LV_131-19_0_5_node_58 | 0.4 | n |  | TRUE
90 | bus_LV_131-19_0_5_node_83 | 0.4 | n |  | TRUE
91 | bus_LV_131-19_0_5_node_107 | 0.4 | n |  | TRUE
92 | bus_LV_131-19_0_5_node_78 | 0.4 | n |  | TRUE
93 | bus_LV_131-19_0_5_node_60 | 0.4 | n |  | TRUE
94 | bus_LV_131-19_0_5_node_62 | 0.4 | n |  | TRUE
95 | bus_LV_131-19_0_5_node_131 | 0.4 | n |  | TRUE
96 | bus_LV_131-19_0_5_node_88 | 0.4 | n |  | TRUE
97 | bus_LV_131-19_0_5_node_70 | 0.4 | n |  | TRUE
98 | bus_LV_131-19_0_5_node_71 | 0.4 | n |  | TRUE
99 | bus_LV_131-19_0_5_node_72 | 0.4 | n |  | TRUE
100 | bus_LV_131-19_0_5_node_73 | 0.4 | n |  | TRUE
101 | bus_LV_131-19_0_5_node_74 | 0.4 | n |  | TRUE
102 | bus_LV_131-19_0_5_node_102 | 0.4 | n |  | TRUE
103 | bus_LV_131-19_0_5_node_90 | 0.4 | n |  | TRUE
104 | bus_LV_131-19_0_5_node_103 | 0.4 | n |  | TRUE
105 | bus_LV_131-19_0_5_node_91 | 0.4 | n |  | TRUE
106 | bus_LV_131-19_0_5_node_75 | 0.4 | n |  | TRUE
107 | bus_LV_131-19_0_5_node_76 | 0.4 | n |  | TRUE
108 | bus_LV_131-19_0_5_node_80 | 0.4 | n |  | TRUE
109 | bus_LV_131-19_0_5_node_81 | 0.4 | n |  | TRUE
110 | bus_LV_131-19_0_5_node_104 | 0.4 | n |  | TRUE
111 | bus_LV_131-19_0_5_node_85 | 0.4 | n |  | TRUE
112 | bus_LV_131-19_0_5_node_105 | 0.4 | n |  | TRUE
113 | bus_LV_131-19_0_5_node_84 | 0.4 | n |  | TRUE
114 | bus_LV_131-19_0_5_node_86 | 0.4 | n |  | TRUE
115 | bus_LV_131-19_0_5_node_87 | 0.4 | n |  | TRUE
116 | bus_LV_131-19_0_5_node_97 | 0.4 | n |  | TRUE
117 | bus_LV_131-19_0_5_node_98 | 0.4 | n |  | TRUE
118 | bus_LV_131-19_0_5_node_99 | 0.4 | n |  | TRUE
119 | bus_LV_131-19_0_5_node_100 | 0.4 | n |  | TRUE
120 | bus_LV_131-19_0_5_node_101 | 0.4 | n |  | TRUE
121 | bus_LV_131-19_0_5_node_115 | 0.4 | n |  | TRUE
122 | bus_LV_131-19_0_5_node_116 | 0.4 | n |  | TRUE
123 | bus_LV_131-19_0_5_node_138 | 0.4 | n |  | TRUE
124 | bus_LV_131-19_0_5_node_125 | 0.4 | n |  | TRUE
125 | bus_LV_131-19_0_5_node_121 | 0.4 | n |  | TRUE
126 | bus_LV_131-19_0_5_node_118 | 0.4 | n |  | TRUE
127 | bus_LV_131-19_0_5_node_119 | 0.4 | n |  | TRUE
128 | bus_LV_131-19_0_5_node_122 | 0.4 | n |  | TRUE
129 | bus_LV_131-19_0_5_node_132 | 0.4 | n |  | TRUE
130 | bus_LV_131-19_0_5_node_134 | 0.4 | n |  | TRUE
131 | bus_MV_360_0_node_13 | 20 | n |  | TRUE

## load
| name | bus | p_mw | q_mvar | const_z_percent | const_i_percent | sn_mva | scaling | in_service | type
0 | LV_131-19_0_5_load_0 | 0 | 0.019978 | 0.0050069 | 0 | 0 |  | 1 | TRUE | wye
1 | LV_131-19_0_5_load_22 | 3 | 0.0055358 | 0.0013874 | 0 | 0 |  | 1 | TRUE | wye
2 | LV_131-19_0_5_load_20 | 4 | 0.011566 | 0.0028988 | 0 | 0 |  | 1 | TRUE | wye
3 | LV_131-19_0_5_load_16 | 6 | 0.017456 | 0.0043749 | 0 | 0 |  | 1 | TRUE | wye
4 | LV_131-19_0_5_load_14 | 8 | 0.013754 | 0.003447 | 0 | 0 |  | 1 | TRUE | wye
5 | LV_131-19_0_5_load_124 | 9 | 0.0032931 | 0.00082533 | 0 | 0 |  | 1 | TRUE | wye
6 | LV_131-19_0_5_load_24 | 10 | 0.015468 | 0.0038767 | 0 | 0 |  | 1 | TRUE | wye
7 | LV_131-19_0_5_load_21 | 11 | 0.0040858 | 0.001024 | 0 | 0 |  | 1 | TRUE | wye
8 | LV_131-19_0_5_load_39 | 12 | 0.021466 | 0.0053799 | 0 | 0 |  | 1 | TRUE | wye
9 | LV_131-19_0_5_load_33 | 15 | 0.0051985 | 0.0013029 | 0 | 0 |  | 1 | TRUE | wye
10 | LV_131-19_0_5_load_89 | 18 | 0.0025333 | 0.00063491 | 0 | 0 |  | 1 | TRUE | wye
11 | LV_131-19_0_5_load_5 | 21 | 0.003626 | 0.00090875 | 0 | 0 |  | 1 | TRUE | wye
12 | LV_131-19_0_5_load_82 | 23 | 0.0008255 | 0.00020689 | 0 | 0 |  | 1 | TRUE | wye
13 | LV_131-19_0_5_load_7 | 24 | 0.0033161 | 0.0008311 | 0 | 0 |  | 1 | TRUE | wye
14 | LV_131-19_0_5_load_112 | 27 | 0.0016646 | 0.00041719 | 0 | 0 |  | 1 | TRUE | wye
15 | LV_131-19_0_5_load_113 | 28 | 0.00082728 | 0.00020734 | 0 | 0 |  | 1 | TRUE | wye
16 | LV_131-19_0_5_load_108 | 29 | 0.0031101 | 0.00077948 | 0 | 0 |  | 1 | TRUE | wye
17 | LV_131-19_0_5_load_109 | 30 | 0.0039891 | 0.00099976 | 0 | 0 |  | 1 | TRUE | wye
18 | LV_131-19_0_5_load_106 | 31 | 0.0026608 | 0.00066686 | 0 | 0 |  | 1 | TRUE | wye
19 | LV_131-19_0_5_load_9 | 32 | 0.014229 | 0.0035662 | 0 | 0 |  | 1 | TRUE | wye
20 | LV_131-19_0_5_load_10 | 33 | 0.011564 | 0.0028981 | 0 | 0 |  | 1 | TRUE | wye
21 | LV_131-19_0_5_load_11 | 34 | 0.015025 | 0.0037657 | 0 | 0 |  | 1 | TRUE | wye
22 | LV_131-19_0_5_load_12 | 35 | 0.017438 | 0.0043703 | 0 | 0 |  | 1 | TRUE | wye
23 | LV_131-19_0_5_load_27 | 38 | 0.0033911 | 0.0008499 | 0 | 0 |  | 1 | TRUE | wye
24 | LV_131-19_0_5_load_28 | 41 | 0.0025713 | 0.00064442 | 0 | 0 |  | 1 | TRUE | wye
25 | LV_131-19_0_5_load_26 | 42 | 0.0053981 | 0.0013529 | 0 | 0 |  | 1 | TRUE | wye
26 | LV_131-19_0_5_load_44 | 44 | 0.0038245 | 0.00095852 | 0 | 0 |  | 1 | TRUE | wye
27 | LV_131-19_0_5_load_42 | 45 | 0.021467 | 0.0053801 | 0 | 0 |  | 1 | TRUE | wye
28 | LV_131-19_0_5_load_69 | 46 | 0.0017825 | 0.00044673 | 0 | 0 |  | 1 | TRUE | wye
29 | LV_131-19_0_5_load_38 | 47 | 0.011667 | 0.0029239 | 0 | 0 |  | 1 | TRUE | wye
30 | LV_131-19_0_5_load_35 | 48 | 0.01101 | 0.0027593 | 0 | 0 |  | 1 | TRUE | wye
31 | LV_131-19_0_5_load_25 | 49 | 0.0051363 | 0.0012873 | 0 | 0 |  | 1 | TRUE | wye
32 | LV_131-19_0_5_load_29 | 50 | 0.0026318 | 0.0006596 | 0 | 0 |  | 1 | TRUE | wye
33 | LV_131-19_0_5_load_114 | 52 | 0.027593 | 0.0069155 | 0 | 0 |  | 1 | TRUE | wye
34 | LV_131-19_0_5_load_135 | 53 | 0.0053829 | 0.0013491 | 0 | 0 |  | 1 | TRUE | wye
35 | LV_131-19_0_5_load_133 | 55 | 0.0057967 | 0.0014528 | 0 | 0 |  | 1 | TRUE | wye
36 | LV_131-19_0_5_load_130 | 57 | 0.0049476 | 0.00124 | 0 | 0 |  | 1 | TRUE | wye
37 | LV_131-19_0_5_load_136 | 59 | 0.012637 | 0.0031672 | 0 | 0 |  | 1 | TRUE | wye
38 | LV_131-19_0_5_load_129 | 62 | 0.0065413 | 0.0016394 | 0 | 0 |  | 1 | TRUE | wye
39 | LV_131-19_0_5_load_59 | 64 | 0.0082325 | 0.0020632 | 0 | 0 |  | 1 | TRUE | wye
40 | LV_131-19_0_5_load_34 | 65 | 0.0076778 | 0.0019242 | 0 | 0 |  | 1 | TRUE | wye
41 | LV_131-19_0_5_load_36 | 66 | 0.014293 | 0.0035821 | 0 | 0 |  | 1 | TRUE | wye
42 | LV_131-19_0_5_load_68 | 67 | 0.0074031 | 0.0018554 | 0 | 0 |  | 1 | TRUE | wye
43 | LV_131-19_0_5_load_67 | 68 | 0.0080434 | 0.0020159 | 0 | 0 |  | 1 | TRUE | wye
44 | LV_131-19_0_5_load_93 | 73 | 0.0075033 | 0.0018805 | 0 | 0 |  | 1 | TRUE | wye
45 | LV_131-19_0_5_load_51 | 74 | 0.005691 | 0.0014263 | 0 | 0 |  | 1 | TRUE | wye
46 | LV_131-19_0_5_load_126 | 76 | 0.0095443 | 0.002392 | 0 | 0 |  | 1 | TRUE | wye
47 | LV_131-19_0_5_load_127 | 79 | 0.012127 | 0.0030393 | 0 | 0 |  | 1 | TRUE | wye
48 | LV_131-19_0_5_load_92 | 80 | 0.0045274 | 0.0011347 | 0 | 0 |  | 1 | TRUE | wye
49 | LV_131-19_0_5_load_53 | 81 | 0.0061934 | 0.0015522 | 0 | 0 |  | 1 | TRUE | wye
50 | LV_131-19_0_5_load_49 | 82 | 0.005644 | 0.0014145 | 0 | 0 |  | 1 | TRUE | wye
51 | LV_131-19_0_5_load_96 | 83 | 0.0054242 | 0.0013594 | 0 | 0 |  | 1 | TRUE | wye
52 | LV_131-19_0_5_load_111 | 84 | 0.0090272 | 0.0022624 | 0 | 0 |  | 1 | TRUE | wye
53 | LV_131-19_0_5_load_110 | 85 | 0.0015273 | 0.00038278 | 0 | 0 |  | 1 | TRUE | wye
54 | LV_131-19_0_5_load_54 | 86 | 0.0011412 | 0.00028601 | 0 | 0 |  | 1 | TRUE | wye
55 | LV_131-19_0_5_load_55 | 87 | 0.00069692 | 0.00017466 | 0 | 0 |  | 1 | TRUE | wye
56 | LV_131-19_0_5_load_56 | 88 | 0.0012742 | 0.00031934 | 0 | 0 |  | 1 | TRUE | wye
57 | LV_131-19_0_5_load_83 | 90 | 0.0022005 | 0.00055149 | 0 | 0 |  | 1 | TRUE | wye
58 | LV_131-19_0_5_load_107 | 91 | 0.00077638 | 0.00019458 | 0 | 0 |  | 1 | TRUE | wye
59 | LV_131-19_0_5_load_78 | 92 | 0.0016424 | 0.00041162 | 0 | 0 |  | 1 | TRUE | wye
60 | LV_131-19_0_5_load_60 | 93 | 0.004659 | 0.0011677 | 0 | 0 |  | 1 | TRUE | wye
61 | LV_131-19_0_5_load_62 | 94 | 0.0075237 | 0.0018856 | 0 | 0 |  | 1 | TRUE | wye
62 | LV_131-19_0_5_load_131 | 95 | 0.0054785 | 0.001373 | 0 | 0 |  | 1 | TRUE | wye
63 | LV_131-19_0_5_load_88 | 96 | 0.0057727 | 0.0014468 | 0 | 0 |  | 1 | TRUE | wye
64 | LV_131-19_0_5_load_70 | 97 | 0.004113 | 0.0010308 | 0 | 0 |  | 1 | TRUE | wye
65 | LV_131-19_0_5_load_71 | 98 | 0.0041418 | 0.001038 | 0 | 0 |  | 1 | TRUE | wye
66 | LV_131-19_0_5_load_72 | 99 | 0.0040397 | 0.0010124 | 0 | 0 |  | 1 | TRUE | wye
67 | LV_131-19_0_5_load_73 | 100 | 0.0042914 | 0.0010755 | 0 | 0 |  | 1 | TRUE | wye
68 | LV_131-19_0_5_load_74 | 101 | 0.0031428 | 0.00078765 | 0 | 0 |  | 1 | TRUE | wye
69 | LV_131-19_0_5_load_102 | 102 | 0.0034781 | 0.0008717 | 0 | 0 |  | 1 | TRUE | wye
70 | LV_131-19_0_5_load_90 | 103 | 0.0025768 | 0.00064581 | 0 | 0 |  | 1 | TRUE | wye
71 | LV_131-19_0_5_load_103 | 104 | 0.0014181 | 0.00035541 | 0 | 0 |  | 1 | TRUE | wye
72 | LV_131-19_0_5_load_91 | 105 | 0.0028023 | 0.00070232 | 0 | 0 |  | 1 | TRUE | wye
73 | LV_131-19_0_5_load_75 | 106 | 0.0016727 | 0.00041921 | 0 | 0 |  | 1 | TRUE | wye
74 | LV_131-19_0_5_load_76 | 107 | 0.0018387 | 0.00046082 | 0 | 0 |  | 1 | TRUE | wye
75 | LV_131-19_0_5_load_80 | 108 | 0.0013304 | 0.00033344 | 0 | 0 |  | 1 | TRUE | wye
76 | LV_131-19_0_5_load_81 | 109 | 0.002374 | 0.00059497 | 0 | 0 |  | 1 | TRUE | wye
77 | LV_131-19_0_5_load_104 | 110 | 0.0014127 | 0.00035406 | 0 | 0 |  | 1 | TRUE | wye
78 | LV_131-19_0_5_load_85 | 111 | 0.001918 | 0.0004807 | 0 | 0 |  | 1 | TRUE | wye
79 | LV_131-19_0_5_load_105 | 112 | 0.0014721 | 0.00036895 | 0 | 0 |  | 1 | TRUE | wye
80 | LV_131-19_0_5_load_84 | 113 | 0.0011462 | 0.00028728 | 0 | 0 |  | 1 | TRUE | wye
81 | LV_131-19_0_5_load_87 | 115 | 0.0029207 | 0.00073199 | 0 | 0 |  | 1 | TRUE | wye
82 | LV_131-19_0_5_load_97 | 116 | 0.0013293 | 0.00033315 | 0 | 0 |  | 1 | TRUE | wye
83 | LV_131-19_0_5_load_98 | 117 | 0.0014918 | 0.00037387 | 0 | 0 |  | 1 | TRUE | wye
84 | LV_131-19_0_5_load_99 | 118 | 0.0014128 | 0.00035409 | 0 | 0 |  | 1 | TRUE | wye
85 | LV_131-19_0_5_load_100 | 119 | 0.0015259 | 0.00038243 | 0 | 0 |  | 1 | TRUE | wye
86 | LV_131-19_0_5_load_101 | 120 | 0.0014716 | 0.00036883 | 0 | 0 |  | 1 | TRUE | wye
87 | LV_131-19_0_5_load_115 | 121 | 0.0017093 | 0.0004284 | 0 | 0 |  | 1 | TRUE | wye
88 | LV_131-19_0_5_load_116 | 122 | 0.0021662 | 0.0005429 | 0 | 0 |  | 1 | TRUE | wye
89 | LV_131-19_0_5_load_138 | 123 | 0.0078005 | 0.001955 | 0 | 0 |  | 1 | TRUE | wye
90 | LV_131-19_0_5_load_125 | 124 | 0.0029959 | 0.00075084 | 0 | 0 |  | 1 | TRUE | wye
91 | LV_131-19_0_5_load_121 | 125 | 0.003322 | 0.00083256 | 0 | 0 |  | 1 | TRUE | wye
92 | LV_131-19_0_5_load_118 | 126 | 0.0031837 | 0.0007979 | 0 | 0 |  | 1 | TRUE | wye
93 | LV_131-19_0_5_load_122 | 128 | 0.0044053 | 0.0011041 | 0 | 0 |  | 1 | TRUE | wye
94 | LV_131-19_0_5_load_132 | 129 | 0.0054936 | 0.0013768 | 0 | 0 |  | 1 | TRUE | wye
95 | LV_131-19_0_5_load_134 | 130 | 0.0058376 | 0.001463 | 0 | 0 |  | 1 | TRUE | wye

## ext_grid
| name | bus | vm_pu | va_degree | slack_weight | in_service
0 |  | 52 | 1 | 0 | 1 | TRUE

## line
| name | std_type | from_bus | to_bus | length_km | r_ohm_per_km | x_ohm_per_km | c_nf_per_km | g_us_per_km | max_i_ka | df | parallel | type | in_service
0 | LV_131-19_0_5_line_0 |  | 0 | 1 | 0.031932 | 0.125 | 0.08 | 261 | 0 | 0.364 | 1 | 1 | cs | TRUE
1 | LV_131-19_0_5_line_1 |  | 1 | 2 | 0.071425 | 0.125 | 0.08 | 261 | 0 | 0.364 | 1 | 1 | cs | TRUE
2 | LV_131-19_0_5_line_2 |  | 2 | 3 | 0.054312 | 0.125 | 0.08 | 261 | 0 | 0.364 | 1 | 1 | cs | TRUE
3 | LV_131-19_0_5_line_3 |  | 2 | 4 | 0.029834 | 0.125 | 0.08 | 261 | 0 | 0.364 | 1 | 1 | cs | TRUE
4 | LV_131-19_0_5_line_4 |  | 3 | 10 | 0.0041204 | 0.125 | 0.08 | 261 | 0 | 0.364 | 1 | 1 | cs | TRUE
5 | LV_131-19_0_5_line_5 |  | 4 | 11 | 0.036898 | 0.125 | 0.08 | 261 | 0 | 0.364 | 1 | 1 | cs | TRUE
6 | LV_131-19_0_5_line_6 |  | 5 | 6 | 0.068464 | 0.125 | 0.08 | 261 | 0 | 0.364 | 1 | 5 | cs | TRUE
7 | LV_131-19_0_5_line_7 |  | 5 | 7 | 0.058398 | 0.125 | 0.08 | 261 | 0 | 0.364 | 1 | 5 | cs | TRUE
8 | LV_131-19_0_5_line_8 |  | 5 | 8 | 0.02988 | 0.125 | 0.08 | 261 | 0 | 0.364 | 1 | 1 | cs | TRUE
9 | LV_131-19_0_5_line_9 |  | 6 | 12 | 0.040039 | 0.125 | 0.08 | 261 | 0 | 0.364 | 1 | 5 | cs | TRUE
10 | LV_131-19_0_5_line_10 |  | 7 | 9 | 0.15111 | 0.125 | 0.08 | 261 | 0 | 0.364 | 1 | 2 | cs | TRUE
11 | LV_131-19_0_5_line_11 |  | 9 | 39 | 0.01141 | 0.125 | 0.08 | 261 | 0 | 0.364 | 1 | 1 | cs | TRUE
12 | LV_131-19_0_5_line_12 |  | 10 | 49 | 0.0076508 | 0.125 | 0.08 | 261 | 0 | 0.364 | 1 | 1 | cs | TRUE
13 | LV_131-19_0_5_line_13 |  | 11 | 36 | 0.017972 | 0.125 | 0.08 | 261 | 0 | 0.364 | 1 | 1 | cs | TRUE
14 | LV_131-19_0_5_line_14 |  | 12 | 17 | 0.052545 | 0.125 | 0.08 | 261 | 0 | 0.364 | 1 | 5 | cs | TRUE
15 | LV_131-19_0_5_line_15 |  | 13 | 14 | 0.03491 | 0.125 | 0.08 | 261 | 0 | 0.364 | 1 | 2 | cs | TRUE
16 | LV_131-19_0_5_line_16 |  | 13 | 15 | 0.014363 | 0.125 | 0.08 | 261 | 0 | 0.364 | 1 | 1 | cs | TRUE
17 | LV_131-19_0_5_line_17 |  | 14 | 40 | 0.045588 | 0.125 | 0.08 | 261 | 0 | 0.364 | 1 | 2 | cs | TRUE
18 | LV_131-19_0_5_line_18 |  | 14 | 41 | 0.048185 | 0.125 | 0.08 | 261 | 0 | 0.364 | 1 | 1 | cs | TRUE
19 | LV_131-19_0_5_line_19 |  | 15 | 42 | 0.011741 | 0.125 | 0.08 | 261 | 0 | 0.364 | 1 | 1 | cs | TRUE
20 | LV_131-19_0_5_line_20 |  | 16 | 17 | 0.004909 | 0.125 | 0.08 | 261 | 0 | 0.364 | 1 | 1 | cs | TRUE
21 | LV_131-19_0_5_line_21 |  | 16 | 18 | 0.004752 | 0.125 | 0.08 | 261 | 0 | 0.364 | 1 | 1 | cs | TRUE
22 | LV_131-19_0_5_line_22 |  | 17 | 43 | 0.009834 | 0.125 | 0.08 | 261 | 0 | 0.364 | 1 | 5 | cs | TRUE
23 | LV_131-19_0_5_line_23 |  | 18 | 46 | 0.037938 | 0.125 | 0.08 | 261 | 0 | 0.364 | 1 | 1 | cs | TRUE
24 | LV_131-19_0_5_line_24 |  | 18 | 19 | 0.050794 | 0.125 | 0.08 | 261 | 0 | 0.364 | 1 | 1 | cs | TRUE
25 | LV_131-19_0_5_line_25 |  | 19 | 20 | 0.020208 | 0.125 | 0.08 | 261 | 0 | 0.364 | 1 | 1 | cs | TRUE
26 | LV_131-19_0_5_line_26 |  | 20 | 47 | 0.032926 | 0.125 | 0.08 | 261 | 0 | 0.364 | 1 | 1 | cs | TRUE
27 | LV_131-19_0_5_line_27 |  | 20 | 48 | 0.026412 | 0.125 | 0.08 | 261 | 0 | 0.364 | 1 | 1 | cs | TRUE
28 | LV_131-19_0_5_line_28 |  | 21 | 22 | 0.032267 | 0.125 | 0.08 | 261 | 0 | 0.364 | 1 | 1 | cs | TRUE
29 | LV_131-19_0_5_line_29 |  | 21 | 23 | 0.21287 | 0.125 | 0.08 | 261 | 0 | 0.364 | 1 | 1 | cs | TRUE
30 | LV_131-19_0_5_line_30 |  | 22 | 24 | 0.02614 | 0.125 | 0.08 | 261 | 0 | 0.364 | 1 | 1 | cs | TRUE
31 | LV_131-19_0_5_line_31 |  | 22 | 25 | 0.018791 | 0.125 | 0.08 | 261 | 0 | 0.364 | 1 | 1 | cs | TRUE
32 | LV_131-19_0_5_line_32 |  | 23 | 26 | 0.0045687 | 0.125 | 0.08 | 261 | 0 | 0.364 | 1 | 1 | cs | TRUE
33 | LV_131-19_0_5_line_33 |  | 25 | 27 | 0.014021 | 0.125 | 0.08 | 261 | 0 | 0.364 | 1 | 1 | cs | TRUE
34 | LV_131-19_0_5_line_34 |  | 26 | 90 | 0.018826 | 0.125 | 0.08 | 261 | 0 | 0.364 | 1 | 1 | cs | TRUE
35 | LV_131-19_0_5_line_35 |  | 26 | 87 | 0.095619 | 0.125 | 0.08 | 261 | 0 | 0.364 | 1 | 1 | cs | TRUE
36 | LV_131-19_0_5_line_36 |  | 27 | 28 | 0.0035223 | 0.125 | 0.08 | 261 | 0 | 0.364 | 1 | 1 | cs | TRUE
37 | LV_131-19_0_5_line_37 |  | 29 | 30 | 0.017389 | 0.125 | 0.08 | 261 | 0 | 0.364 | 1 | 1 | cs | TRUE
38 | LV_131-19_0_5_line_38 |  | 29 | 31 | 0.0068248 | 0.125 | 0.08 | 261 | 0 | 0.364 | 1 | 1 | cs | TRUE
39 | LV_131-19_0_5_line_39 |  | 31 | 105 | 0.017528 | 0.125 | 0.08 | 261 | 0 | 0.364 | 1 | 1 | cs | TRUE
40 | LV_131-19_0_5_line_40 |  | 32 | 33 | 0.011856 | 0.125 | 0.08 | 261 | 0 | 0.364 | 1 | 1 | cs | TRUE
41 | LV_131-19_0_5_line_41 |  | 32 | 34 | 0.0225 | 0.125 | 0.08 | 261 | 0 | 0.364 | 1 | 1 | cs | TRUE
42 | LV_131-19_0_5_line_42 |  | 33 | 35 | 0.00646 | 0.125 | 0.08 | 261 | 0 | 0.364 | 1 | 1 | cs | TRUE
43 | LV_131-19_0_5_line_43 |  | 34 | 36 | 0.019772 | 0.125 | 0.08 | 261 | 0 | 0.364 | 1 | 1 | cs | TRUE
44 | LV_131-19_0_5_line_44 |  | 36 | 37 | 0.027836 | 0.125 | 0.08 | 261 | 0 | 0.364 | 1 | 1 | cs | TRUE
45 | LV_131-19_0_5_line_45 |  | 37 | 38 | 0.028906 | 0.125 | 0.08 | 261 | 0 | 0.364 | 1 | 1 | cs | TRUE
46 | LV_131-19_0_5_line_46 |  | 39 | 124 | 0.013719 | 0.125 | 0.08 | 261 | 0 | 0.364 | 1 | 1 | cs | TRUE
47 | LV_131-19_0_5_line_47 |  | 39 | 122 | 0.018785 | 0.125 | 0.08 | 261 | 0 | 0.364 | 1 | 1 | cs | TRUE
48 | LV_131-19_0_5_line_48 |  | 40 | 53 | 0.024517 | 0.125 | 0.08 | 261 | 0 | 0.364 | 1 | 5 | cs | TRUE
49 | LV_131-19_0_5_line_49 |  | 40 | 51 | 0.005163 | 0.125 | 0.08 | 261 | 0 | 0.364 | 1 | 5 | cs | TRUE
50 | LV_131-19_0_5_line_50 |  | 41 | 50 | 0.0095659 | 0.125 | 0.08 | 261 | 0 | 0.364 | 1 | 1 | cs | TRUE
51 | LV_131-19_0_5_line_51 |  | 42 | 49 | 0.020542 | 0.125 | 0.08 | 261 | 0 | 0.364 | 1 | 1 | cs | TRUE
52 | LV_131-19_0_5_line_52 |  | 43 | 44 | 0.016269 | 0.125 | 0.08 | 261 | 0 | 0.364 | 1 | 1 | cs | TRUE
53 | LV_131-19_0_5_line_53 |  | 43 | 45 | 0.033607 | 0.125 | 0.08 | 261 | 0 | 0.364 | 1 | 5 | cs | TRUE
54 | LV_131-19_0_5_line_54 |  | 45 | 69 | 0.067508 | 0.125 | 0.08 | 261 | 0 | 0.364 | 1 | 5 | cs | TRUE
55 | LV_131-19_0_5_line_55 |  | 47 | 67 | 0.039934 | 0.125 | 0.08 | 261 | 0 | 0.364 | 1 | 1 | cs | TRUE
56 | LV_131-19_0_5_line_56 |  | 48 | 65 | 0.027584 | 0.125 | 0.08 | 261 | 0 | 0.364 | 1 | 1 | cs | TRUE
57 | LV_131-19_0_5_line_57 |  | 51 | 52 | 0.031106 | 0.125 | 0.08 | 261 | 0 | 0.364 | 1 | 5 | cs | TRUE
58 | LV_131-19_0_5_line_58 |  | 53 | 55 | 0.012122 | 0.125 | 0.08 | 261 | 0 | 0.364 | 1 | 5 | cs | TRUE
59 | LV_131-19_0_5_line_59 |  | 54 | 55 | 0.021447 | 0.125 | 0.08 | 261 | 0 | 0.364 | 1 | 5 | cs | TRUE
60 | LV_131-19_0_5_line_60 |  | 54 | 56 | 0.039294 | 0.125 | 0.08 | 261 | 0 | 0.364 | 1 | 5 | cs | TRUE
61 | LV_131-19_0_5_line_61 |  | 54 | 57 | 0.017465 | 0.125 | 0.08 | 261 | 0 | 0.364 | 1 | 1 | cs | TRUE
62 | LV_131-19_0_5_line_62 |  | 56 | 61 | 0.03716 | 0.125 | 0.08 | 261 | 0 | 0.364 | 1 | 5 | cs | TRUE
63 | LV_131-19_0_5_line_63 |  | 56 | 62 | 0.018729 | 0.125 | 0.08 | 261 | 0 | 0.364 | 1 | 1 | cs | TRUE
64 | LV_131-19_0_5_line_64 |  | 57 | 95 | 0.021492 | 0.125 | 0.08 | 261 | 0 | 0.364 | 1 | 1 | cs | TRUE
65 | LV_131-19_0_5_line_65 |  | 58 | 59 | 0.033855 | 0.125 | 0.08 | 261 | 0 | 0.364 | 1 | 5 | cs | TRUE
66 | LV_131-19_0_5_line_66 |  | 58 | 60 | 0.003401 | 0.125 | 0.08 | 261 | 0 | 0.364 | 1 | 5 | cs | TRUE
67 | LV_131-19_0_5_line_67 |  | 59 | 61 | 0.019615 | 0.125 | 0.08 | 261 | 0 | 0.364 | 1 | 5 | cs | TRUE
68 | LV_131-19_0_5_line_68 |  | 60 | 80 | 0.022964 | 0.125 | 0.08 | 261 | 0 | 0.364 | 1 | 5 | cs | TRUE
69 | LV_131-19_0_5_line_69 |  | 60 | 63 | 0.020636 | 0.125 | 0.08 | 261 | 0 | 0.364 | 1 | 1 | cs | TRUE
70 | LV_131-19_0_5_line_70 |  | 62 | 96 | 0.021367 | 0.125 | 0.08 | 261 | 0 | 0.364 | 1 | 1 | cs | TRUE
71 | LV_131-19_0_5_line_71 |  | 63 | 64 | 0.015803 | 0.125 | 0.08 | 261 | 0 | 0.364 | 1 | 1 | cs | TRUE
72 | LV_131-19_0_5_line_72 |  | 64 | 93 | 0.015611 | 0.125 | 0.08 | 261 | 0 | 0.364 | 1 | 1 | cs | TRUE
73 | LV_131-19_0_5_line_73 |  | 65 | 66 | 0.01645 | 0.125 | 0.08 | 261 | 0 | 0.364 | 1 | 1 | cs | TRUE
74 | LV_131-19_0_5_line_74 |  | 67 | 68 | 0.039063 | 0.125 | 0.08 | 261 | 0 | 0.364 | 1 | 1 | cs | TRUE
75 | LV_131-19_0_5_line_75 |  | 69 | 70 | 0.005772 | 0.125 | 0.08 | 261 | 0 | 0.364 | 1 | 5 | cs | TRUE
76 | LV_131-19_0_5_line_76 |  | 69 | 71 | 0.040824 | 0.125 | 0.08 | 261 | 0 | 0.364 | 1 | 1 | cs | TRUE
77 | LV_131-19_0_5_line_77 |  | 70 | 72 | 0.018872 | 0.125 | 0.08 | 261 | 0 | 0.364 | 1 | 5 | cs | TRUE
78 | LV_131-19_0_5_line_78 |  | 70 | 73 | 0.012092 | 0.125 | 0.08 | 261 | 0 | 0.364 | 1 | 5 | cs | TRUE
79 | LV_131-19_0_5_line_79 |  | 71 | 74 | 0.018936 | 0.125 | 0.08 | 261 | 0 | 0.364 | 1 | 1 | cs | TRUE
80 | LV_131-19_0_5_line_80 |  | 72 | 79 | 0.029072 | 0.125 | 0.08 | 261 | 0 | 0.364 | 1 | 5 | cs | TRUE
81 | LV_131-19_0_5_line_81 |  | 73 | 80 | 0.01657 | 0.125 | 0.08 | 261 | 0 | 0.364 | 1 | 5 | cs | TRUE
82 | LV_131-19_0_5_line_82 |  | 74 | 81 | 0.056364 | 0.125 | 0.08 | 261 | 0 | 0.364 | 1 | 1 | cs | TRUE
83 | LV_131-19_0_5_line_83 |  | 74 | 82 | 0.029646 | 0.125 | 0.08 | 261 | 0 | 0.364 | 1 | 1 | cs | TRUE
84 | LV_131-19_0_5_line_84 |  | 75 | 76 | 0.013141 | 0.125 | 0.08 | 261 | 0 | 0.364 | 1 | 4 | cs | TRUE
85 | LV_131-19_0_5_line_85 |  | 75 | 77 | 0.029351 | 0.125 | 0.08 | 261 | 0 | 0.364 | 1 | 2 | cs | TRUE
86 | LV_131-19_0_5_line_86 |  | 76 | 78 | 0.019003 | 0.125 | 0.08 | 261 | 0 | 0.364 | 1 | 5 | cs | TRUE
87 | LV_131-19_0_5_line_87 |  | 77 | 108 | 0.028344 | 0.125 | 0.08 | 261 | 0 | 0.364 | 1 | 1 | cs | TRUE
88 | LV_131-19_0_5_line_88 |  | 77 | 109 | 0.028692 | 0.125 | 0.08 | 261 | 0 | 0.364 | 1 | 1 | cs | TRUE
89 | LV_131-19_0_5_line_89 |  | 77 | 106 | 0.017467 | 0.125 | 0.08 | 261 | 0 | 0.364 | 1 | 1 | cs | TRUE
90 | LV_131-19_0_5_line_90 |  | 78 | 79 | 0.031045 | 0.125 | 0.08 | 261 | 0 | 0.364 | 1 | 5 | cs | TRUE
91 | LV_131-19_0_5_line_91 |  | 81 | 83 | 0.016627 | 0.125 | 0.08 | 261 | 0 | 0.364 | 1 | 1 | cs | TRUE
92 | LV_131-19_0_5_line_92 |  | 84 | 85 | 0.034276 | 0.125 | 0.08 | 261 | 0 | 0.364 | 1 | 1 | cs | TRUE
93 | LV_131-19_0_5_line_93 |  | 85 | 120 | 0.0013201 | 0.125 | 0.08 | 261 | 0 | 0.364 | 1 | 1 | cs | TRUE
94 | LV_131-19_0_5_line_94 |  | 86 | 87 | 0.0036239 | 0.125 | 0.08 | 261 | 0 | 0.364 | 1 | 1 | cs | TRUE
95 | LV_131-19_0_5_line_95 |  | 86 | 88 | 0.023297 | 0.125 | 0.08 | 261 | 0 | 0.364 | 1 | 1 | cs | TRUE
96 | LV_131-19_0_5_line_96 |  | 88 | 89 | 0.022949 | 0.125 | 0.08 | 261 | 0 | 0.364 | 1 | 1 | cs | TRUE
97 | LV_131-19_0_5_line_97 |  | 89 | 91 | 0.065862 | 0.125 | 0.08 | 261 | 0 | 0.364 | 1 | 1 | cs | TRUE
98 | LV_131-19_0_5_line_98 |  | 91 | 92 | 0.0048728 | 0.125 | 0.08 | 261 | 0 | 0.364 | 1 | 1 | cs | TRUE
99 | LV_131-19_0_5_line_99 |  | 92 | 107 | 0.00487 | 0.125 | 0.08 | 261 | 0 | 0.364 | 1 | 1 | cs | TRUE
100 | LV_131-19_0_5_line_100 |  | 93 | 94 | 0.0099203 | 0.125 | 0.08 | 261 | 0 | 0.364 | 1 | 1 | cs | TRUE
101 | LV_131-19_0_5_line_101 |  | 95 | 129 | 0.0099603 | 0.125 | 0.08 | 261 | 0 | 0.364 | 1 | 1 | cs | TRUE
102 | LV_131-19_0_5_line_102 |  | 97 | 98 | 0.0091364 | 0.125 | 0.08 | 261 | 0 | 0.364 | 1 | 1 | cs | TRUE
103 | LV_131-19_0_5_line_103 |  | 97 | 99 | 0.017588 | 0.125 | 0.08 | 261 | 0 | 0.364 | 1 | 1 | cs | TRUE
104 | LV_131-19_0_5_line_104 |  | 98 | 100 | 0.019536 | 0.125 | 0.08 | 261 | 0 | 0.364 | 1 | 1 | cs | TRUE
105 | LV_131-19_0_5_line_105 |  | 99 | 101 | 0.0094656 | 0.125 | 0.08 | 261 | 0 | 0.364 | 1 | 1 | cs | TRUE
106 | LV_131-19_0_5_line_106 |  | 100 | 102 | 0.0042482 | 0.125 | 0.08 | 261 | 0 | 0.364 | 1 | 1 | cs | TRUE
107 | LV_131-19_0_5_line_107 |  | 101 | 103 | 0.017537 | 0.125 | 0.08 | 261 | 0 | 0.364 | 1 | 1 | cs | TRUE
108 | LV_131-19_0_5_line_108 |  | 102 | 104 | 0.020755 | 0.125 | 0.08 | 261 | 0 | 0.364 | 1 | 1 | cs | TRUE
109 | LV_131-19_0_5_line_109 |  | 103 | 105 | 0.007447 | 0.125 | 0.08 | 261 | 0 | 0.364 | 1 | 1 | cs | TRUE
110 | LV_131-19_0_5_line_110 |  | 104 | 115 | 0.0055099 | 0.125 | 0.08 | 261 | 0 | 0.364 | 1 | 1 | cs | TRUE
111 | LV_131-19_0_5_line_111 |  | 106 | 107 | 0.0065258 | 0.125 | 0.08 | 261 | 0 | 0.364 | 1 | 1 | cs | TRUE
112 | LV_131-19_0_5_line_112 |  | 108 | 110 | 0.0010206 | 0.125 | 0.08 | 261 | 0 | 0.364 | 1 | 1 | cs | TRUE
113 | LV_131-19_0_5_line_113 |  | 109 | 111 | 0.025887 | 0.125 | 0.08 | 261 | 0 | 0.364 | 1 | 1 | cs | TRUE
114 | LV_131-19_0_5_line_114 |  | 110 | 112 | 0.0012817 | 0.125 | 0.08 | 261 | 0 | 0.364 | 1 | 1 | cs | TRUE
115 | LV_131-19_0_5_line_115 |  | 111 | 113 | 0.00108 | 0.125 | 0.08 | 261 | 0 | 0.364 | 1 | 1 | cs | TRUE
116 | LV_131-19_0_5_line_116 |  | 112 | 119 | 0.0013275 | 0.125 | 0.08 | 261 | 0 | 0.364 | 1 | 1 | cs | TRUE
117 | LV_131-19_0_5_line_117 |  | 113 | 114 | 0.014331 | 0.125 | 0.08 | 261 | 0 | 0.364 | 1 | 1 | cs | TRUE
118 | LV_131-19_0_5_line_118 |  | 114 | 115 | 0.015234 | 0.125 | 0.08 | 261 | 0 | 0.364 | 1 | 1 | cs | TRUE
119 | LV_131-19_0_5_line_119 |  | 116 | 117 | 0.02925 | 0.125 | 0.08 | 261 | 0 | 0.364 | 1 | 1 | cs | TRUE
120 | LV_131-19_0_5_line_120 |  | 116 | 118 | 0.0010235 | 0.125 | 0.08 | 261 | 0 | 0.364 | 1 | 1 | cs | TRUE
121 | LV_131-19_0_5_line_121 |  | 117 | 119 | 0.0014651 | 0.125 | 0.08 | 261 | 0 | 0.364 | 1 | 1 | cs | TRUE
122 | LV_131-19_0_5_line_122 |  | 118 | 120 | 0.001277 | 0.125 | 0.08 | 261 | 0 | 0.364 | 1 | 1 | cs | TRUE
123 | LV_131-19_0_5_line_123 |  | 121 | 122 | 0.0049753 | 0.125 | 0.08 | 261 | 0 | 0.364 | 1 | 1 | cs | TRUE
124 | LV_131-19_0_5_line_124 |  | 121 | 123 | 0.076176 | 0.125 | 0.08 | 261 | 0 | 0.364 | 1 | 1 | cs | TRUE
125 | LV_131-19_0_5_line_125 |  | 124 | 125 | 0.022423 | 0.125 | 0.08 | 261 | 0 | 0.364 | 1 | 1 | cs | TRUE
126 | LV_131-19_0_5_line_126 |  | 125 | 127 | 0.0059436 | 0.125 | 0.08 | 261 | 0 | 0.364 | 1 | 1 | cs | TRUE
127 | LV_131-19_0_5_line_127 |  | 126 | 127 | 0.02223 | 0.125 | 0.08 | 261 | 0 | 0.364 | 1 | 1 | cs | TRUE
128 | LV_131-19_0_5_line_128 |  | 127 | 128 | 0.036523 | 0.125 | 0.08 | 261 | 0 | 0.364 | 1 | 1 | cs | TRUE
129 | LV_131-19_0_5_line_129 |  | 129 | 130 | 0.017518 | 0.125 | 0.08 | 261 | 0 | 0.364 | 1 | 1 | cs | TRUE

## trafo
| name | std_type | hv_bus | lv_bus | sn_mva | vn_hv_kv | vn_lv_kv | vk_percent | vkr_percent | pfe_kw | i0_percent | shift_degree | tap_side | tap_neutral | tap_min | tap_max | tap_step_percent | tap_step_degree | tap_pos | tap_phase_shifter | parallel | df | in_service
0 | LV_131-19_0_5_trafo_114 | 0.63 MVA 20/0.4 kV | 131 | 52 | 0.63 | 20 | 0.4 | 6 | 1.206 | 1.65 | 0.2619 | 150 | hv | 0 | -2 | 2 | 2.5 | 0 | 0 | FALSE | 1 | 1 | TRUE

## line_geodata
| x0 | y0 | x1 | y1 | x2 | y2 | x3 | y3 | x4 | y4 | x5 | y5 | x6 | y6 | x7 | y7 | x8 | y8 | x9 | y9 | x10 | y10
0 | 2681929.1842 | 1239499.5053 | 2681925.5753 | 1239495.1968 | 2681909.3311 | 1239490.6251 | 2681900.3884 | 1239493.6369
1 | 2681879.0499 | 1239496.9342 | 2681895.8036 | 1239489.2486 | 2681907.5403 | 1239485.0186 | 2681917.3294 | 1239483.2524 | 2681925.4321 | 1239483.6533 | 2681929.3438 | 1239487.3988 | 2681935.1666 | 1239491.8712 | 2681929.1842 | 1239499.5053
2 | 2681879.0499 | 1239496.9342 | 2681868.3662 | 1239509.2735 | 2681858.2654 | 1239523.7668 | 2681851.3058 | 1239542.8622
3 | 2681879.0499 | 1239496.9342 | 2681864.5838 | 1239487.3835 | 2681853.1238 | 1239482.3917
4 | 2681849.8949 | 1239546.7335 | 2681851.3058 | 1239542.8622
5 | 2681853.1238 | 1239482.3917 | 2681819.2957 | 1239467.6568
6 | 2681920.0397 | 1239623.3339 | 2681923.8783 | 1239640.0321 | 2681936.6795 | 1239689.7408
7 | 2681920.0397 | 1239623.3339 | 2681914.8074 | 1239623.7621 | 2681918.6631 | 1239634.8454 | 2681936.0789 | 1239630.6716 | 2681953.3837 | 1239625.2287 | 2681953.8909 | 1239626.8368 | 2681954.9997 | 1239630.3435
8 | 2681920.0397 | 1239623.3339 | 2681916.1031 | 1239593.7143
9 | 2681946.3035 | 1239728.5975 | 2681944.9825 | 1239722.0373 | 2681938.8385 | 1239698.1244 | 2681936.6795 | 1239689.7408
10 | 2681954.9997 | 1239630.3435 | 2681960.1696 | 1239631.1488 | 2681970.0724 | 1239633.7318 | 2681998.2269 | 1239632.9532 | 2682013.5795 | 1239633.5879 | 2682023.1882 | 1239637.201 | 2682047.4348 | 1239652.1132 | 2682054.3057 | 1239655.1548 | 2682075.7717 | 1239664.3913 | 2682084.0721 | 1239672.3562 | 2682090.0557 | 1239681.5788
11 | 2682100.8506 | 1239685.2751 | 2682090.0557 | 1239681.5788
12 | 2681849.8949 | 1239546.7335 | 2681847.2751 | 1239553.9217
13 | 2681802.8191 | 1239460.4799 | 2681819.2957 | 1239467.6568
14 | 2681954.1511 | 1239780.5055 | 2681952.3287 | 1239762.4119 | 2681950.3193 | 1239748.5409 | 2681946.3035 | 1239728.5975
15 | 2681831.302 | 1239597.7478 | 2681821.6416 | 1239601.7175 | 2681805.4738 | 1239620.1524
16 | 2681831.302 | 1239597.7478 | 2681836.2204 | 1239584.2529
17 | 2681819.6983 | 1239662.5674 | 2681812.3051 | 1239640.8946 | 2681813.1456 | 1239634.7907 | 2681805.4738 | 1239620.1524
18 | 2681805.4738 | 1239620.1524 | 2681800.6983 | 1239608.8452 | 2681796.7339 | 1239589.7214 | 2681794.9782 | 1239587.5957 | 2681784.7659 | 1239578.5787
19 | 2681836.2204 | 1239584.2529 | 2681840.2409 | 1239573.2217
20 | 2681959.0642 | 1239780.1842 | 2681954.1511 | 1239780.5055
21 | 2681963.8247 | 1239779.9497 | 2681959.0642 | 1239780.1842
22 | 2681955.5218 | 1239790.2425 | 2681954.1511 | 1239780.5055
23 | 2681963.8247 | 1239779.9497 | 2681964.019 | 1239781.22 | 2681966.0477 | 1239816.6844 | 2681966.0588 | 1239817.8147
24 | 2681956.2214 | 1239729.7312 | 2681963.8247 | 1239779.9497
25 | 2681976.489 | 1239729.8889 | 2681956.2214 | 1239729.7312
26 | 2681976.489 | 1239729.8889 | 2681979.5005 | 1239762.6768
27 | 2681976.489 | 1239729.8889 | 2681985.4939 | 1239725.7324 | 2681989.5608 | 1239718.2277 | 2681989.5654 | 1239710.2692
28 | 2681430.7537 | 1239529.3376 | 2681435.5561 | 1239561.245
29 | 2681499.3788 | 1239764.3181 | 2681435.5561 | 1239561.245
30 | 2681430.7537 | 1239529.3376 | 2681426.3161 | 1239529.7215 | 2681420.9092 | 1239529.0914 | 2681417.3324 | 1239526.8296 | 2681414.9014 | 1239522.0929 | 2681414.0737 | 1239515.4582
31 | 2681445.6116 | 1239518.6449 | 2681441.8 | 1239523.5739 | 2681436.7577 | 1239527.2407 | 2681430.7537 | 1239529.3376
32 | 2681501.8408 | 1239768.0271 | 2681500.1981 | 1239766.4812 | 2681499.3788 | 1239764.3181
33 | 2681445.6116 | 1239518.6449 | 2681443.2257 | 1239504.8285
34 | 2681501.8408 | 1239768.0271 | 2681500.2401 | 1239770.0287 | 2681498.9122 | 1239776.4039 | 2681497.5454 | 1239786.0591
35 | 2681501.8408 | 1239768.0271 | 2681503.7168 | 1239768.5532 | 2681506.36 | 1239768.2893 | 2681508.6235 | 1239767.0417 | 2681514.675 | 1239760.9204 | 2681520.1894 | 1239758.1163 | 2681528.8602 | 1239757.3237 | 2681546.815 | 1239756.8143 | 2681561.1494 | 1239753.3754 | 2681593.238 | 1239750.4078
36 | 2681443.2257 | 1239504.8285 | 2681442.6263 | 1239501.3576
37 | 2681692.0348 | 1239565.4103 | 2681692.8513 | 1239558.2135 | 2681694.6648 | 1239551.7449 | 2681696.2232 | 1239548.6911
38 | 2681691.2654 | 1239572.1916 | 2681692.0348 | 1239565.4103
39 | 2681691.2654 | 1239572.1916 | 2681689.2895 | 1239589.6078
40 | 2681790.2418 | 1239499.7448 | 2681789.0378 | 1239511.5398
41 | 2681792.5267 | 1239477.3613 | 2681792.5267 | 1239477.3613 | 2681790.2418 | 1239499.7448
42 | 2681788.3818 | 1239517.9664 | 2681789.0378 | 1239511.5398
43 | 2681802.8191 | 1239460.4799 | 2681792.5267 | 1239477.3613
44 | 2681802.8191 | 1239460.4799 | 2681797.4132 | 1239458.126 | 2681788.8606 | 1239451.9483 | 2681784.924 | 1239441.2197
45 | 2681784.924 | 1239441.2197 | 2681798.2337 | 1239432.0743 | 2681810.7012 | 1239429.3732
46 | 2682100.8506 | 1239685.2751 | 2682099.5756 | 1239698.9352
47 | 2682100.8506 | 1239685.2751 | 2682106.0468 | 1239669.9583 | 2682107.4096 | 1239667.7314
48 | 2681819.6983 | 1239662.5674 | 2681795.3372 | 1239659.81
49 | 2681819.6983 | 1239662.5674 | 2681824.8407 | 1239663.172
50 | 2681784.7659 | 1239578.5787 | 2681777.5952 | 1239572.2472
51 | 2681847.2751 | 1239553.9217 | 2681840.2409 | 1239573.2217
52 | 2681955.5218 | 1239790.2425 | 2681955.944 | 1239806.5064
53 | 2681955.5218 | 1239790.2425 | 2681928.0212 | 1239792.4646 | 2681922.0303 | 1239793.0274
54 | 2681855.2614 | 1239790.8934 | 2681872.9529 | 1239795.207 | 2681885.6118 | 1239796.4491 | 2681922.0303 | 1239793.0274
55 | 2681979.5005 | 1239762.6768 | 2681981.5711 | 1239785.2207 | 2681982.4638 | 1239802.4927
56 | 2681989.5814 | 1239682.6854 | 2681989.5654 | 1239710.2692
57 | 2681824.8407 | 1239663.172 | 2681855.0824 | 1239670.4538
58 | 2681783.2917 | 1239658.4466 | 2681795.3372 | 1239659.81
59 | 2681761.9809 | 1239656.0345 | 2681783.2917 | 1239658.4466
60 | 2681774.5603 | 1239693.2564 | 2681772.578 | 1239686.7245 | 2681761.9809 | 1239656.0345
61 | 2681761.9809 | 1239656.0345 | 2681757.5417 | 1239639.1429
62 | 2681774.5603 | 1239693.2564 | 2681785.7042 | 1239728.7129
63 | 2681774.5603 | 1239693.2564 | 2681756.1021 | 1239690.0832
64 | 2681757.5417 | 1239639.1429 | 2681754.1474 | 1239626.2276 | 2681755.3419 | 1239618.1778
65 | 2681838.8116 | 1239734.9268 | 2681805.186 | 1239730.9924
66 | 2681842.2217 | 1239734.9961 | 2681838.8116 | 1239734.9268
67 | 2681785.7042 | 1239728.7129 | 2681805.186 | 1239730.9924
68 | 2681842.2217 | 1239734.9961 | 2681847.4813 | 1239757.35
69 | 2681842.2217 | 1239734.9961 | 2681837.4159 | 1239714.9266
70 | 2681756.1021 | 1239690.0832 | 2681735.0443 | 1239686.4631
71 | 2681837.4159 | 1239714.9266 | 2681852.8753 | 1239711.6485
72 | 2681852.8753 | 1239711.6485 | 2681852.8753 | 1239711.6485 | 2681856.6419 | 1239707.8088 | 2681857.6553 | 1239697.6273
73 | 2681989.5909 | 1239666.2355 | 2681989.5814 | 1239682.6854
74 | 2681984.4803 | 1239841.5036 | 2681982.4638 | 1239802.4927
75 | 2681855.2614 | 1239790.8934 | 2681854.0459 | 1239785.2504
76 | 2681855.2614 | 1239790.8934 | 2681857.2813 | 1239807.8555 | 2681856.7572 | 1239831.5874
77 | 2681846.8251 | 1239770.8406 | 2681849.1467 | 1239784.5713 | 2681854.0459 | 1239785.2504
78 | 2681854.0459 | 1239785.2504 | 2681851.2764 | 1239773.4798
79 | 2681856.7572 | 1239831.5874 | 2681875.7458 | 1239831.2379
80 | 2681846.8251 | 1239770.8406 | 2681817.968 | 1239767.3079
81 | 2681847.4813 | 1239757.35 | 2681851.2764 | 1239773.4798
82 | 2681875.7458 | 1239831.2379 | 2681882.2144 | 1239835.4745 | 2681901.2584 | 1239838.228 | 2681906.0387 | 1239844.2315 | 2681916.5838 | 1239850.1145 | 2681926.1673 | 1239851.16
83 | 2681875.7458 | 1239831.2379 | 2681876.4382 | 1239855.0533 | 2681878.05 | 1239860.6464
84 | 2681766.9513 | 1239773.9647 | 2681768.3339 | 1239760.8966
85 | 2681737.781 | 1239770.0158 | 2681766.9513 | 1239773.9647
86 | 2681787.1529 | 1239763.5355 | 2681768.3339 | 1239760.8966
87 | 2681737.781 | 1239770.0158 | 2681749.4601 | 1239795.8423
88 | 2681737.781 | 1239770.0158 | 2681722.0197 | 1239746.0404
89 | 2681737.781 | 1239770.0158 | 2681721.5481 | 1239763.5674
90 | 2681787.1529 | 1239763.5355 | 2681817.968 | 1239767.3079
91 | 2681940.6563 | 1239845.2765 | 2681934.6915 | 1239850.5647 | 2681930.0034 | 1239851.5785 | 2681926.1673 | 1239851.16
92 | 2681765.1036 | 1239830.4354 | 2681774.0389 | 1239850.1944 | 2681782.2549 | 1239859.7341
93 | 2681765.1036 | 1239830.4354 | 2681764.5597 | 1239829.2325
94 | 2681596.8465 | 1239750.0741 | 2681593.238 | 1239750.4078
95 | 2681596.8465 | 1239750.0741 | 2681604.5879 | 1239749.3582 | 2681620.0404 | 1239747.8839
96 | 2681642.8859 | 1239745.7042 | 2681620.0404 | 1239747.8839
97 | 2681642.8859 | 1239745.7042 | 2681675.9337 | 1239745.4474 | 2681706.4287 | 1239757.5613
98 | 2681706.4287 | 1239757.5613 | 2681710.9573 | 1239759.3603
99 | 2681710.9573 | 1239759.3603 | 2681715.4833 | 1239761.1582
100 | 2681857.6553 | 1239697.6273 | 2681858.6377 | 1239687.7558
101 | 2681755.3419 | 1239618.1778 | 2681756.8038 | 1239608.3253
102 | 2681683.4232 | 1239641.3142 | 2681682.3933 | 1239650.3924
103 | 2681683.4232 | 1239641.3142 | 2681685.406 | 1239623.8379
104 | 2681681.8862 | 1239669.7669 | 2681680.9035 | 1239663.5241 | 2681682.3933 | 1239650.3924
105 | 2681686.473 | 1239614.4326 | 2681685.406 | 1239623.8379
106 | 2681681.8862 | 1239669.7669 | 2681682.5467 | 1239673.9635
107 | 2681686.473 | 1239614.4326 | 2681688.45 | 1239597.0073
108 | 2681689.832 | 1239693.0482 | 2681683.9081 | 1239682.6123 | 2681682.5467 | 1239673.9635
109 | 2681688.45 | 1239597.0073 | 2681689.2895 | 1239589.6078
110 | 2681689.832 | 1239693.0482 | 2681692.552 | 1239697.84
111 | 2681721.5481 | 1239763.5674 | 2681715.4833 | 1239761.1582
112 | 2681749.4601 | 1239795.8423 | 2681749.8807 | 1239796.7723
113 | 2681722.0197 | 1239746.0404 | 2681707.7994 | 1239724.4093
114 | 2681750.4088 | 1239797.9401 | 2681749.8807 | 1239796.7723
115 | 2681707.2062 | 1239723.5068 | 2681707.7994 | 1239724.4093
116 | 2681750.9558 | 1239799.1497 | 2681750.4088 | 1239797.9401
117 | 2681700.0724 | 1239711.0883 | 2681705.0889 | 1239720.2861 | 2681707.2062 | 1239723.5068
118 | 2681700.0724 | 1239711.0883 | 2681692.552 | 1239697.84
119 | 2681763.6117 | 1239827.1364 | 2681751.5595 | 1239800.4847
120 | 2681763.6117 | 1239827.1364 | 2681764.0335 | 1239828.069
121 | 2681750.9558 | 1239799.1497 | 2681751.5595 | 1239800.4847
122 | 2681764.5597 | 1239829.2325 | 2681764.0335 | 1239828.069
123 | 2682110.0066 | 1239663.4877 | 2682107.4096 | 1239667.7314
124 | 2682110.0066 | 1239663.4877 | 2682067.7586 | 1239600.1014
125 | 2682099.5756 | 1239698.9352 | 2682099.0036 | 1239705.0637 | 2682099.4655 | 1239721.3248
126 | 2682099.6343 | 1239727.266 | 2682099.4655 | 1239721.3248
127 | 2682099.6343 | 1239727.266 | 2682103.8264 | 1239749.0971
128 | 2682099.6343 | 1239727.266 | 2682124.4285 | 1239700.4481
129 | 2681759.3751 | 1239590.9967 | 2681756.8038 | 1239608.3253

## bus_geodata
| x | y | coords
0 | 2681900.3884 | 1239493.6369
1 | 2681929.1842 | 1239499.5053
2 | 2681879.0499 | 1239496.9342
3 | 2681851.3058 | 1239542.8622
4 | 2681853.1238 | 1239482.3917
5 | 2681920.0397 | 1239623.3339
6 | 2681936.6795 | 1239689.7408
7 | 2681954.9997 | 1239630.3435
8 | 2681916.1031 | 1239593.7143
9 | 2682090.0557 | 1239681.5788
10 | 2681849.8949 | 1239546.7335
11 | 2681819.2957 | 1239467.6568
12 | 2681946.3035 | 1239728.5975
13 | 2681831.302 | 1239597.7478
14 | 2681805.4738 | 1239620.1524
15 | 2681836.2204 | 1239584.2529
16 | 2681959.0642 | 1239780.1842
17 | 2681954.1511 | 1239780.5055
18 | 2681963.8247 | 1239779.9497
19 | 2681956.2214 | 1239729.7312
20 | 2681976.489 | 1239729.8889
21 | 2681435.5561 | 1239561.245
22 | 2681430.7537 | 1239529.3376
23 | 2681499.3788 | 1239764.3181
24 | 2681414.0737 | 1239515.4582
25 | 2681445.6116 | 1239518.6449
26 | 2681501.8408 | 1239768.0271
27 | 2681443.2257 | 1239504.8285
28 | 2681442.6263 | 1239501.3576
29 | 2681692.0348 | 1239565.4103
30 | 2681696.2232 | 1239548.6911
31 | 2681691.2654 | 1239572.1916
32 | 2681790.2418 | 1239499.7448
33 | 2681789.0378 | 1239511.5398
34 | 2681792.5267 | 1239477.3613
35 | 2681788.3818 | 1239517.9664
36 | 2681802.8191 | 1239460.4799
37 | 2681784.924 | 1239441.2197
38 | 2681810.7012 | 1239429.3732
39 | 2682100.8506 | 1239685.2751
40 | 2681819.6983 | 1239662.5674
41 | 2681784.7659 | 1239578.5787
42 | 2681840.2409 | 1239573.2217
43 | 2681955.5218 | 1239790.2425
44 | 2681955.944 | 1239806.5064
45 | 2681922.0303 | 1239793.0274
46 | 2681966.0588 | 1239817.8147
47 | 2681979.5005 | 1239762.6768
48 | 2681989.5654 | 1239710.2692
49 | 2681847.2751 | 1239553.9217
50 | 2681777.5952 | 1239572.2472
51 | 2681824.8407 | 1239663.172
52 | 2681855.0824 | 1239670.4538
53 | 2681795.3372 | 1239659.81
54 | 2681761.9809 | 1239656.0345
55 | 2681783.2917 | 1239658.4466
56 | 2681774.5603 | 1239693.2564
57 | 2681757.5416 | 1239639.1429
58 | 2681838.8116 | 1239734.9268
59 | 2681805.186 | 1239730.9924
60 | 2681842.2217 | 1239734.9961
61 | 2681785.7042 | 1239728.7129
62 | 2681756.1021 | 1239690.0832
63 | 2681837.4159 | 1239714.9266
64 | 2681852.8753 | 1239711.6485
65 | 2681989.5814 | 1239682.6854
66 | 2681989.5909 | 1239666.2355
67 | 2681982.4638 | 1239802.4927
68 | 2681984.4803 | 1239841.5036
69 | 2681855.2614 | 1239790.8934
70 | 2681854.0459 | 1239785.2504
71 | 2681856.7572 | 1239831.5874
72 | 2681846.8251 | 1239770.8406
73 | 2681851.2764 | 1239773.4798
74 | 2681875.7458 | 1239831.2379
75 | 2681766.9513 | 1239773.9647
76 | 2681768.3339 | 1239760.8966
77 | 2681737.781 | 1239770.0158
78 | 2681787.1529 | 1239763.5355
79 | 2681817.968 | 1239767.3079
80 | 2681847.4813 | 1239757.35
81 | 2681926.1673 | 1239851.16
82 | 2681878.05 | 1239860.6464
83 | 2681940.6563 | 1239845.2765
84 | 2681782.2549 | 1239859.7341
85 | 2681765.1036 | 1239830.4354
86 | 2681596.8465 | 1239750.0741
87 | 2681593.238 | 1239750.4078
88 | 2681620.0404 | 1239747.8839
89 | 2681642.8859 | 1239745.7042
90 | 2681497.5454 | 1239786.0591
91 | 2681706.4287 | 1239757.5613
92 | 2681710.9573 | 1239759.3603
93 | 2681857.6553 | 1239697.6273
94 | 2681858.6377 | 1239687.7558
95 | 2681755.3419 | 1239618.1778
96 | 2681735.0443 | 1239686.4631
97 | 2681683.4232 | 1239641.3142
98 | 2681682.3933 | 1239650.3924
99 | 2681685.406 | 1239623.8379
100 | 2681681.8862 | 1239669.7669
101 | 2681686.473 | 1239614.4326
102 | 2681682.5467 | 1239673.9635
103 | 2681688.45 | 1239597.0073
104 | 2681689.832 | 1239693.0482
105 | 2681689.2895 | 1239589.6078
106 | 2681721.5481 | 1239763.5674
107 | 2681715.4833 | 1239761.1582
108 | 2681749.4601 | 1239795.8423
109 | 2681722.0197 | 1239746.0404
110 | 2681749.8807 | 1239796.7723
111 | 2681707.7994 | 1239724.4093
112 | 2681750.4088 | 1239797.9401
113 | 2681707.2062 | 1239723.5068
114 | 2681700.0724 | 1239711.0883
115 | 2681692.552 | 1239697.84
116 | 2681763.6117 | 1239827.1364
117 | 2681751.5595 | 1239800.4847
118 | 2681764.0335 | 1239828.069
119 | 2681750.9558 | 1239799.1497
120 | 2681764.5597 | 1239829.2325
121 | 2682110.0066 | 1239663.4877
122 | 2682107.4096 | 1239667.7314
123 | 2682067.7586 | 1239600.1014
124 | 2682099.5756 | 1239698.9352
125 | 2682099.4655 | 1239721.3248
126 | 2682103.8264 | 1239749.0971
127 | 2682099.6343 | 1239727.266
128 | 2682124.4285 | 1239700.4481
129 | 2681756.8038 | 1239608.3253
130 | 2681759.3751 | 1239590.9967
131 | 2681873.0413 | 1239674.778

## line_std_types
| c_nf_per_km | r_ohm_per_km | x_ohm_per_km | max_i_ka | type | q_mm2 | alpha | voltage_rating
NAYY 4x50 SE | 210 | 0.642 | 0.083 | 0.142 | cs | 50 | 0.00403 | LV
NAYY 4x120 SE | 264 | 0.225 | 0.08 | 0.242 | cs | 120 | 0.00403 | LV
NAYY 4x150 SE | 261 | 0.208 | 0.08 | 0.27 | cs | 150 | 0.00403 | LV
NA2XS2Y 1x95 RM/25 12/20 kV | 216 | 0.313 | 0.132 | 0.252 | cs | 95 | 0.00403 | MV
NA2XS2Y 1x185 RM/25 12/20 kV | 273 | 0.161 | 0.117 | 0.362 | cs | 185 | 0.00403 | MV
NA2XS2Y 1x240 RM/25 12/20 kV | 304 | 0.122 | 0.112 | 0.421 | cs | 240 | 0.00403 | MV
NA2XS2Y 1x95 RM/25 6/10 kV | 315 | 0.313 | 0.123 | 0.249 | cs | 95 | 0.00403 | MV
NA2XS2Y 1x185 RM/25 6/10 kV | 406 | 0.161 | 0.11 | 0.358 | cs | 185 | 0.00403 | MV
NA2XS2Y 1x240 RM/25 6/10 kV | 456 | 0.122 | 0.105 | 0.416 | cs | 240 | 0.00403 | MV
NA2XS2Y 1x150 RM/25 12/20 kV | 250 | 0.206 | 0.116 | 0.319 | cs | 150 | 0.00403 | MV
NA2XS2Y 1x120 RM/25 12/20 kV | 230 | 0.253 | 0.119 | 0.283 | cs | 120 | 0.00403 | MV
NA2XS2Y 1x70 RM/25 12/20 kV | 190 | 0.443 | 0.132 | 0.22 | cs | 70 | 0.00403 | MV
NA2XS2Y 1x150 RM/25 6/10 kV | 360 | 0.206 | 0.11 | 0.315 | cs | 150 | 0.00403 | MV
NA2XS2Y 1x120 RM/25 6/10 kV | 340 | 0.253 | 0.113 | 0.28 | cs | 120 | 0.00403 | MV
NA2XS2Y 1x70 RM/25 6/10 kV | 280 | 0.443 | 0.123 | 0.217 | cs | 70 | 0.00403 | MV
N2XS(FL)2Y 1x120 RM/35 64/110 kV | 112 | 0.153 | 0.166 | 0.366 | cs | 120 | 0.00393 | HV
N2XS(FL)2Y 1x185 RM/35 64/110 kV | 125 | 0.099 | 0.156 | 0.457 | cs | 185 | 0.00393 | HV
N2XS(FL)2Y 1x240 RM/35 64/110 kV | 135 | 0.075 | 0.149 | 0.526 | cs | 240 | 0.00393 | HV
N2XS(FL)2Y 1x300 RM/35 64/110 kV | 144 | 0.06 | 0.144 | 0.588 | cs | 300 | 0.00393 | HV
15-AL1/3-ST1A 0.4 | 11 | 1.8769 | 0.35 | 0.105 | ol | 16 | 0.00403 | LV
24-AL1/4-ST1A 0.4 | 11.25 | 1.2012 | 0.335 | 0.14 | ol | 24 | 0.00403 | LV
48-AL1/8-ST1A 0.4 | 12.2 | 0.5939 | 0.3 | 0.21 | ol | 48 | 0.00403 | LV
94-AL1/15-ST1A 0.4 | 13.2 | 0.306 | 0.29 | 0.35 | ol | 94 | 0.00403 | LV
34-AL1/6-ST1A 10.0 | 9.7 | 0.8342 | 0.36 | 0.17 | ol | 34 | 0.00403 | MV
48-AL1/8-ST1A 10.0 | 10.1 | 0.5939 | 0.35 | 0.21 | ol | 48 | 0.00403 | MV
70-AL1/11-ST1A 10.0 | 10.4 | 0.4132 | 0.339 | 0.29 | ol | 70 | 0.00403 | MV
94-AL1/15-ST1A 10.0 | 10.75 | 0.306 | 0.33 | 0.35 | ol | 94 | 0.00403 | MV
122-AL1/20-ST1A 10.0 | 11.1 | 0.2376 | 0.323 | 0.41 | ol | 122 | 0.00403 | MV
149-AL1/24-ST1A 10.0 | 11.25 | 0.194 | 0.315 | 0.47 | ol | 149 | 0.00403 | MV
34-AL1/6-ST1A 20.0 | 9.15 | 0.8342 | 0.382 | 0.17 | ol | 34 | 0.00403 | MV
48-AL1/8-ST1A 20.0 | 9.5 | 0.5939 | 0.372 | 0.21 | ol | 48 | 0.00403 | MV
70-AL1/11-ST1A 20.0 | 9.7 | 0.4132 | 0.36 | 0.29 | ol | 70 | 0.00403 | MV
94-AL1/15-ST1A 20.0 | 10 | 0.306 | 0.35 | 0.35 | ol | 94 | 0.00403 | MV
122-AL1/20-ST1A 20.0 | 10.3 | 0.2376 | 0.344 | 0.41 | ol | 122 | 0.00403 | MV
149-AL1/24-ST1A 20.0 | 10.5 | 0.194 | 0.337 | 0.47 | ol | 149 | 0.00403 | MV
184-AL1/30-ST1A 20.0 | 10.75 | 0.1571 | 0.33 | 0.535 | ol | 184 | 0.00403 | MV
243-AL1/39-ST1A 20.0 | 11 | 0.1188 | 0.32 | 0.645 | ol | 243 | 0.00403 | MV
48-AL1/8-ST1A 110.0 | 8 | 0.5939 | 0.46 | 0.21 | ol | 48 | 0.00403 | HV
70-AL1/11-ST1A 110.0 | 8.4 | 0.4132 | 0.45 | 0.29 | ol | 70 | 0.00403 | HV
94-AL1/15-ST1A 110.0 | 8.65 | 0.306 | 0.44 | 0.35 | ol | 94 | 0.00403 | HV
122-AL1/20-ST1A 110.0 | 8.5 | 0.2376 | 0.43 | 0.41 | ol | 122 | 0.00403 | HV
149-AL1/24-ST1A 110.0 | 8.75 | 0.194 | 0.41 | 0.47 | ol | 149 | 0.00403 | HV
184-AL1/30-ST1A 110.0 | 8.8 | 0.1571 | 0.4 | 0.535 | ol | 184 | 0.00403 | HV
243-AL1/39-ST1A 110.0 | 9 | 0.1188 | 0.39 | 0.645 | ol | 243 | 0.00403 | HV
305-AL1/39-ST1A 110.0 | 9.2 | 0.0949 | 0.38 | 0.74 | ol | 305 | 0.00403 | HV
490-AL1/64-ST1A 110.0 | 9.75 | 0.059 | 0.37 | 0.96 | ol | 490 | 0.00403 | HV
679-AL1/86-ST1A 110.0 | 9.95 | 0.042 | 0.36 | 1.15 | ol | 679 | 0.00403 | HV
490-AL1/64-ST1A 220.0 | 10 | 0.059 | 0.285 | 0.96 | ol | 490 | 0.00403 | HV
679-AL1/86-ST1A 220.0 | 11.7 | 0.042 | 0.275 | 1.15 | ol | 679 | 0.00403 | HV
490-AL1/64-ST1A 380.0 | 11 | 0.059 | 0.253 | 0.96 | ol | 490 | 0.00403 | HV
679-AL1/86-ST1A 380.0 | 14.6 | 0.042 | 0.25 | 1.15 | ol | 679 | 0.00403 | HV

## trafo_std_types
| i0_percent | pfe_kw | vkr_percent | sn_mva | vn_lv_kv | vn_hv_kv | vk_percent | shift_degree | vector_group | tap_side | tap_neutral | tap_min | tap_max | tap_step_degree | tap_step_percent | tap_phase_shifter
160 MVA 380/110 kV | 0.06 | 60 | 0.25 | 160 | 110 | 380 | 12.2 | 0 | Yy0 | hv | 0 | -9 | 9 | 0 | 1.5 | FALSE
100 MVA 220/110 kV | 0.06 | 55 | 0.26 | 100 | 110 | 220 | 12 | 0 | Yy0 | hv | 0 | -9 | 9 | 0 | 1.5 | FALSE
63 MVA 110/20 kV | 0.04 | 22 | 0.32 | 63 | 20 | 110 | 18 | 150 | YNd5 | hv | 0 | -9 | 9 | 0 | 1.5 | FALSE
40 MVA 110/20 kV | 0.05 | 18 | 0.34 | 40 | 20 | 110 | 16.2 | 150 | YNd5 | hv | 0 | -9 | 9 | 0 | 1.5 | FALSE
25 MVA 110/20 kV | 0.07 | 14 | 0.41 | 25 | 20 | 110 | 12 | 150 | YNd5 | hv | 0 | -9 | 9 | 0 | 1.5 | FALSE
63 MVA 110/10 kV | 0.04 | 22 | 0.32 | 63 | 10 | 110 | 18 | 150 | YNd5 | hv | 0 | -9 | 9 | 0 | 1.5 | FALSE
40 MVA 110/10 kV | 0.05 | 18 | 0.34 | 40 | 10 | 110 | 16.2 | 150 | YNd5 | hv | 0 | -9 | 9 | 0 | 1.5 | FALSE
25 MVA 110/10 kV | 0.07 | 14 | 0.41 | 25 | 10 | 110 | 12 | 150 | YNd5 | hv | 0 | -9 | 9 | 0 | 1.5 | FALSE
0.25 MVA 20/0.4 kV | 0.32 | 0.8 | 1.44 | 0.25 | 0.4 | 20 | 6 | 150 | Yzn5 | hv | 0 | -2 | 2 | 0 | 2.5 | FALSE
0.4 MVA 20/0.4 kV | 0.3375 | 1.35 | 1.425 | 0.4 | 0.4 | 20 | 6 | 150 | Dyn5 | hv | 0 | -2 | 2 | 0 | 2.5 | FALSE
0.63 MVA 20/0.4 kV | 0.2619 | 1.65 | 1.206 | 0.63 | 0.4 | 20 | 6 | 150 | Dyn5 | hv | 0 | -2 | 2 | 0 | 2.5 | FALSE
0.25 MVA 10/0.4 kV | 0.24 | 0.6 | 1.2 | 0.25 | 0.4 | 10 | 4 | 150 | Dyn5 | hv | 0 | -2 | 2 | 0 | 2.5 | FALSE
0.4 MVA 10/0.4 kV | 0.2375 | 0.95 | 1.325 | 0.4 | 0.4 | 10 | 4 | 150 | Dyn5 | hv | 0 | -2 | 2 | 0 | 2.5 | FALSE
0.63 MVA 10/0.4 kV | 0.1873 | 1.18 | 1.0794 | 0.63 | 0.4 | 10 | 4 | 150 | Dyn5 | hv | 0 | -2 | 2 | 0 | 2.5 | FALSE

## trafo3w_std_types
| sn_hv_mva | sn_mv_mva | sn_lv_mva | vn_hv_kv | vn_mv_kv | vn_lv_kv | vk_hv_percent | vk_mv_percent | vk_lv_percent | vkr_hv_percent | vkr_mv_percent | vkr_lv_percent | pfe_kw | i0_percent | shift_mv_degree | shift_lv_degree | vector_group | tap_side | tap_neutral | tap_min | tap_max | tap_step_percent
63/25/38 MVA 110/20/10 kV | 63 | 25 | 38 | 110 | 20 | 10 | 10.4 | 10.4 | 10.4 | 0.28 | 0.32 | 0.35 | 35 | 0.89 | 0 | 0 | YN0yn0yn0 | hv | 0 | -10 | 10 | 1.2
63/25/38 MVA 110/10/10 kV | 63 | 25 | 38 | 110 | 10 | 10 | 10.4 | 10.4 | 10.4 | 0.28 | 0.32 | 0.35 | 35 | 0.89 | 0 | 0 | YN0yn0yn0 | hv | 0 | -10 | 10 | 1.2

## fuse_std_types
| fuse_type | i_rated_a | t_avg | t_min | t_total | x_avg | x_min | x_total
HV 100A | HV 100A | 100 | 0 | [10.0, 3.64, 0.854, 0.281, 0.1, 0.0531, 0.022, 0.01] | [10.0, 4.267, 1.21, 0.403, 0.1, 0.058, 0.022, 0.01] | 0 | [300.0, 350.0, 450.0, 550.0, 700.0, 850.0, 1200.0, 1752.0] | [600.0, 700.0, 900.0, 1150.0, 1665.0, 2000.0, 3000.0, 4313.0]
HV 10A | HV 10A | 10 | 0 | [10.0, 1675.0, 0.344, 0.156, 0.1, 0.0417, 0.0171, 0.01] | [10.0, 1.3, 0.3, 0.155, 0.1, 0.0555, 0.023, 0.01] | 0 | [30.0, 32.0, 35.0, 37.0, 39.0, 50.0, 70.0, 88.0] | [60.0, 70.0, 80.0, 87.0, 94.0, 110.0, 150.0, 216.0]
HV 125A | HV 125A | 125 | 0 | [10.0, 1.82, 0.344, 0.1, 0.0467, 0.0269, 0.01] | [10.0, 2.478, 0.426, 0.1, 0.0427, 0.0211, 0.01] | 0 | [375.0, 500.0, 700.0, 925.0, 1200.0, 1500.0, 2341.0] | [750.0, 1000.0, 1500.0, 2200.0, 3000.0, 4000.0, 5765.0]
HV 160A | HV 160A | 160 | 0 | [10.0, 4.15, 1.03, 0.198, 0.1, 0.051, 0.0172, 0.01] | [10.0, 2.3, 0.734, 0.274, 0.1, 0.046, 0.0177, 0.01] | 0 | [480.0, 550.0, 700.0, 1000.0, 1260.0, 1600.0, 2500.0, 3227.0] | [960.0, 1300.0, 1700.0, 2200.0, 2996.0, 4000.0, 6000.0, 7946.0]
HV 16A | HV 16A | 16 | 0 | [10.0, 0.352, 0.164, 0.1, 0.0649, 0.0342, 0.01] | [10.0, 2.34, 0.722, 0.181, 0.1, 0.055, 0.0296, 0.01] | 0 | [48.0, 60.0, 65.0, 71.0, 80.0, 100.0, 162.0] | [96.0, 110.0, 125.0, 150.0, 168.0, 200.0, 250.0, 398.0]
HV 200A | HV 200A | 200 | 0 | [10.0, 4.267, 1.21, 0.403, 0.1, 0.058, 0.022, 0.01] | [10.0, 3.73, 1.654, 0.328, 0.1, 0.0531, 0.019, 0.01] | 0 | [600.0, 700.0, 900.0, 1150.0, 1665.0, 2000.0, 3000.0, 4313.0] | [1200.0, 1500.0, 1800.0, 2700.0, 3960.0, 5000.0, 7500.0, 10620.0]
HV 20A | HV 20A | 20 | 0 | [10.0, 1.3, 0.3, 0.155, 0.1, 0.0555, 0.023, 0.01] | [10.0, 1.3, 0.161, 0.1, 0.0611, 0.0399, 0.0141, 0.01] | 0 | [60.0, 70.0, 80.0, 87.0, 94.0, 110.0, 150.0, 216.0] | [120.0, 150.0, 200.0, 223.0, 260.0, 300.0, 450.0, 532.0]
HV 25A | HV 25A | 25 | 0 | [10.0, 2.512, 0.833, 0.299, 0.1, 0.0372, 0.0223, 0.01] | [10.0, 3.125, 0.597, 0.198, 0.1, 0.0378, 0.022, 0.01] | 0 | [75.0, 82.0, 90.0, 100.0, 124.0, 170.0, 200.0, 289.0] | [150.0, 170.0, 210.0, 250.0, 294.0, 400.0, 500.0, 711.0]
HV 31.5A | HV 31.5A | 31.5 | 0 | [10.0, 2.34, 0.722, 0.181, 0.1, 0.055, 0.0296, 0.01] | [10.0, 2.84, 0.368, 0.164, 0.1, 0.0621, 0.0378, 0.0195, 0.01] | 0 | [95.0, 110.0, 125.0, 150.0, 165.0, 200.0, 250.0, 390.0] | [189.0, 220.0, 300.0, 350.0, 393.0, 450.0, 530.0, 700.0, 960.0]
HV 40A | HV 40A | 40 | 0 | [10.0, 1.3, 0.161, 0.1, 0.0611, 0.0399, 0.0141, 0.01] | [10.0, 2.05, 0.369, 0.198, 0.1, 0.051, 0.0298, 0.01] | 0 | [120.0, 150.0, 200.0, 223.0, 260.0, 300.0, 450.0, 532.0] | [240.0, 300.0, 400.0, 450.0, 530.0, 650.0, 800.0, 1311.0]
HV 50A | HV 50A | 50 | 0 | [10.0, 3.215, 0.597, 0.198, 0.1, 0.0378, 0.022, 0.01] | [10.0, 3.64, 0.854, 0.281, 0.1, 0.0531, 0.022, 0.01] | 0 | [150.0, 170.0, 210.0, 250.0, 294.0, 400.0, 500.0, 711.0] | [300.0, 350.0, 450.0, 550.0, 700.0, 850.0, 1200.0, 1752.0]
HV 6.3A | HV 6.3A | 6.3 | 0 | [10.0, 1.39, 0.344, 0.168, 0.1, 0.056, 0.0263, 0.01] | [10.0, 1.711, 0.516, 0.198, 0.1, 0.0634, 0.0303, 0.01] | 0 | [19.0, 19.5, 20.4, 20.8, 22.0, 25.0, 32.0, 48.0] | [38.0, 40.0, 43.0, 48.0, 53.0, 60.0, 75.0, 118.0]
HV 63A | HV 63A | 63 | 0 | [10.0, 2.84, 0.368, 0.164, 0.1, 0.0621, 0.0378, 0.0195, 0.01] | [10.0, 1.82, 0.344, 0.1, 0.0467, 0.0269, 0.01] | 0 | [189.0, 220.0, 300.0, 350.0, 393.0, 450.0, 530.0, 700.0, 961.0] | [378.0, 500.0, 700.0, 934.0, 1200.0, 1500.0, 2366.0]
HV 80A | HV 80A | 80 | 0 | [10.0, 2.05, 0.369, 0.198, 0.1, 0.051, 0.0298, 0.01] | [10.0, 4.15, 1.03, 0.198, 0.1, 0.051, 0.0172, 0.01] | 0 | [240.0, 300.0, 400.0, 450.0, 530.0, 650.0, 800.0, 1311.0] | [480.0, 550.0, 700.0, 1000.0, 1260.0, 1600.0, 2500.0, 3227.0]
Siemens NH-1-100 | Siemens NH-1-100 | 100 | [5400.0, 2000.0, 400.0, 20.0, 1.0, 0.2, 0.012, 0.004] | 0 | 0 | [150.0, 190.0, 250.0, 430.0, 900.0, 1250.0, 2700.0, 3600.0] | 0 | 0
Siemens NH-1-125 | Siemens NH-1-125 | 125 | [4800.0, 120.0, 7.0, 0.1, 0.004] | 0 | 0 | [180.0, 400.0, 740.0, 2000.0, 4250.0] | 0 | 0
Siemens NH-1-16 | Siemens NH-1-16 | 16 | [4000.0, 400.0, 2.0, 0.1, 0.04, 0.01] | 0 | 0 | [26.0, 35.0, 75.0, 150.0, 200.0, 300.0] | 0 | 0
Siemens NH-1-160 | Siemens NH-1-160 | 160 | [4800.0, 120.0, 7.0, 0.1, 0.004] | 0 | 0 | [210.0, 500.0, 900.0, 2300.0, 5000.0] | 0 | 0
Siemens NH-1-25 | Siemens NH-1-25 | 25 | [4000.0, 1000.0, 10.0, 0.2, 0.02, 0.01] | 0 | 0 | [40.0, 50.0, 100.0, 210.0, 400.0, 500.0] | 0 | 0
Siemens NH-1-50 | Siemens NH-1-50 | 50 | [4000.0, 40.0, 4.0, 1.0, 0.02, 0.01] | 0 | 0 | [86.0, 200.0, 300.0, 400.0, 1000.0, 1280.0] | 0 | 0
Siemens NH-1-63 | Siemens NH-1-63 | 63 | [4000.0, 100.0, 10.0, 2.0, 0.04, 0.01] | 0 | 0 | [100.0, 200.0, 300.0, 400.0, 1000.0, 1500.0] | 0 | 0
Siemens NH-1-80 | Siemens NH-1-80 | 80 | [4800.0, 120.0, 7.0, 0.1, 0.01] | 0 | 0 | [150.58, 250.0, 450.0, 1150.0, 2470.0] | 0 | 0
Siemens NH-2-1000 | Siemens NH-2-1000 | 1000 | [4800.0, 120.0, 7.0, 0.1, 0.004] | 0 | 0 | [1900.0, 3500.0, 8400.0, 24000.0, 52000.0] | 0 | 0
Siemens NH-2-200 | Siemens NH-2-200 | 200 | [4800.0, 120.0, 7.0, 0.1, 0.004] | 0 | 0 | [280.0, 650.0, 1200.0, 3000.0, 7000.0] | 0 | 0
Siemens NH-2-224 | Siemens NH-2-224 | 224 | [4800.0, 120.0, 7.0, 0.2, 0.04, 0.004] | 0 | 0 | [400.0, 750.0, 1453.0, 3025.0, 4315.0, 7600.0] | 0 | 0
Siemens NH-2-250 | Siemens NH-2-250 | 250 | [4800.0, 120.0, 7.0, 0.1, 0.004] | 0 | 0 | [450.0, 800.0, 1650.0, 4000.0, 8500.0] | 0 | 0
Siemens NH-2-315 | Siemens NH-2-315 | 315 | [4800.0, 120.0, 7.0, 0.1, 0.004] | 0 | 0 | [550.0, 920.0, 1900.0, 5000.0, 11000.0] | 0 | 0
Siemens NH-2-355 | Siemens NH-2-355 | 355 | [4800.0, 120.0, 6.0, 0.1, 0.004] | 0 | 0 | [650.0, 1116.27, 2350.0, 5840.0, 12790.0] | 0 | 0
Siemens NH-2-400 | Siemens NH-2-400 | 400 | [4800.0, 120.0, 7.0, 0.1, 0.004] | 0 | 0 | [720.0, 1350.0, 2800.0, 6500.0, 15000.0] | 0 | 0
Siemens NH-2-425 | Siemens NH-2-425 | 425 | [4800.0, 120.0, 7.0, 0.1, 0.004] | 0 | 0 | [850.0, 1500.0, 3050.0, 7500.0, 16500.0] | 0 | 0
Siemens NH-2-630 | Siemens NH-2-630 | 630 | [4800.0, 120.0, 7.0, 0.1, 0.004] | 0 | 0 | [1200.0, 2000.0, 4800.0, 12000.0, 26000.0] | 0 | 0

## res_bus
| vm_pu | va_degree | p_mw | q_mvar
0 | 0.97764 | -0.42896 | 0.019978 | 0.0050069
1 | 0.97823 | -0.41733 | 0 | 0
2 | 0.97955 | -0.39138 | 0 | 0
3 | 0.98447 | -0.29588 | 0.0055358 | 0.0013874
4 | 0.9774 | -0.43336 | 0.011566 | 0.0028988
5 | 0.975 | -0.48051 | 0 | 0
6 | 0.97554 | -0.46981 | 0.017456 | 0.0043749
7 | 0.97468 | -0.4867 | 0 | 0
8 | 0.97461 | -0.48805 | 0.013754 | 0.003447
9 | 0.97265 | -0.52683 | 0.0032931 | 0.00082533
10 | 0.98487 | -0.28826 | 0.015468 | 0.0038767
11 | 0.97514 | -0.47772 | 0.0040858 | 0.001024
12 | 0.97599 | -0.461 | 0.021466 | 0.0053799
13 | 0.99126 | -0.16546 | 0 | 0
14 | 0.99343 | -0.12406 | 0 | 0
15 | 0.98947 | -0.19967 | 0.0051985 | 0.0013029
16 | 0.97649 | -0.4511 | 0 | 0
17 | 0.97679 | -0.44532 | 0 | 0
18 | 0.97621 | -0.45669 | 0.0025333 | 0.00063491
19 | 0.97335 | -0.51269 | 0 | 0
20 | 0.97222 | -0.53506 | 0 | 0
21 | 0.97157 | -0.5482 | 0.003626 | 0.00090875
22 | 0.97139 | -0.55166 | 0 | 0
23 | 0.97344 | -0.51116 | 0.0008255 | 0.00020689
24 | 0.97131 | -0.55326 | 0.0033161 | 0.0008311
25 | 0.97135 | -0.55252 | 0 | 0
26 | 0.97348 | -0.5103 | 0 | 0
27 | 0.97132 | -0.55317 | 0.0016646 | 0.00041719
28 | 0.97131 | -0.55322 | 0.00082728 | 0.00020734
29 | 0.97031 | -0.57286 | 0.0031101 | 0.00077948
30 | 0.97025 | -0.57414 | 0.0039891 | 0.00099976
31 | 0.97036 | -0.57196 | 0.0026608 | 0.00066686
32 | 0.97212 | -0.53715 | 0.014229 | 0.0035662
33 | 0.9718 | -0.5435 | 0.011564 | 0.0028981
34 | 0.97303 | -0.51923 | 0.015025 | 0.0037657
35 | 0.9717 | -0.54558 | 0.017438 | 0.0043703
36 | 0.97411 | -0.49805 | 0 | 0
37 | 0.97402 | -0.49978 | 0 | 0
38 | 0.97393 | -0.50158 | 0.0033911 | 0.0008499
39 | 0.97238 | -0.53221 | 0 | 0
40 | 0.99638 | -0.068172 | 0 | 0
41 | 0.9932 | -0.12849 | 0.0025713 | 0.00064442
42 | 0.98806 | -0.22664 | 0.0053981 | 0.0013529
43 | 0.97705 | -0.44007 | 0 | 0
44 | 0.977 | -0.44121 | 0.0038245 | 0.00095852
45 | 0.97799 | -0.4217 | 0.021467 | 0.0053801
46 | 0.97614 | -0.45793 | 0.0017825 | 0.00044673
47 | 0.97139 | -0.55154 | 0.011667 | 0.0029239
48 | 0.97141 | -0.55113 | 0.01101 | 0.0027593
49 | 0.98571 | -0.27201 | 0.0051363 | 0.0012873
50 | 0.99318 | -0.12893 | 0.0026318 | 0.0006596
51 | 0.99689 | -0.058437 | 0 | 0
52 | 1 | 0 | -0.55008 | -0.1418
53 | 0.99457 | -0.1025 | 0.0053829 | 0.0013491
54 | 0.99214 | -0.14862 | 0 | 0
55 | 0.99368 | -0.11929 | 0.0057967 | 0.0014528
56 | 0.98947 | -0.19956 | 0 | 0
57 | 0.99179 | -0.15535 | 0.0049476 | 0.00124
58 | 0.9836 | -0.31253 | 0 | 0
59 | 0.98574 | -0.27113 | 0.012637 | 0.0031672
60 | 0.98339 | -0.3167 | 0 | 0
61 | 0.98703 | -0.24634 | 0 | 0
62 | 0.98926 | -0.20366 | 0.0065413 | 0.0016394
63 | 0.983 | -0.32429 | 0 | 0
64 | 0.9827 | -0.33011 | 0.0082325 | 0.0020632
65 | 0.97084 | -0.56233 | 0.0076778 | 0.0019242
66 | 0.97062 | -0.56668 | 0.014293 | 0.0035821
67 | 0.97081 | -0.56294 | 0.0074031 | 0.0018554
68 | 0.97052 | -0.56875 | 0.0080434 | 0.0020159
69 | 0.98015 | -0.37964 | 0 | 0
70 | 0.98036 | -0.37557 | 0 | 0
71 | 0.97928 | -0.39666 | 0 | 0
72 | 0.97996 | -0.38333 | 0 | 0
73 | 0.98105 | -0.36209 | 0.0075033 | 0.0018805
74 | 0.97888 | -0.40456 | 0.005691 | 0.0014263
75 | 0.97812 | -0.41921 | 0 | 0
76 | 0.9784 | -0.41373 | 0.0095443 | 0.002392
77 | 0.97687 | -0.44375 | 0 | 0
78 | 0.97876 | -0.40673 | 0 | 0
79 | 0.97934 | -0.3953 | 0.012127 | 0.0030393
80 | 0.98202 | -0.34319 | 0.0045274 | 0.0011347
81 | 0.97827 | -0.41648 | 0.0061934 | 0.0015522
82 | 0.97872 | -0.40761 | 0.005644 | 0.0014145
83 | 0.97819 | -0.41813 | 0.0054242 | 0.0013594
84 | 0.97547 | -0.47121 | 0.0090272 | 0.0022624
85 | 0.97576 | -0.46555 | 0.0015273 | 0.00038278
86 | 0.97464 | -0.48751 | 0.0011412 | 0.00028601
87 | 0.9746 | -0.48839 | 0.00069692 | 0.00017466
88 | 0.97495 | -0.4814 | 0.0012742 | 0.00031934
89 | 0.97528 | -0.47484 | 0 | 0
90 | 0.97345 | -0.51106 | 0.0022005 | 0.00055149
91 | 0.97624 | -0.45605 | 0.00077638 | 0.00019458
92 | 0.97631 | -0.45459 | 0.0016424 | 0.00041162
93 | 0.98252 | -0.33355 | 0.004659 | 0.0011677
94 | 0.98246 | -0.33489 | 0.0075237 | 0.0018856
95 | 0.99146 | -0.16176 | 0.0054785 | 0.001373
96 | 0.98915 | -0.20586 | 0.0057727 | 0.0014468
97 | 0.97138 | -0.5517 | 0.004113 | 0.0010308
98 | 0.97161 | -0.54724 | 0.0041418 | 0.001038
99 | 0.97101 | -0.55895 | 0.0040397 | 0.0010124
100 | 0.97216 | -0.53621 | 0.0042914 | 0.0010755
101 | 0.97085 | -0.56215 | 0.0031428 | 0.00078765
102 | 0.9723 | -0.53348 | 0.0034781 | 0.0008717
103 | 0.9706 | -0.56707 | 0.0025768 | 0.00064581
104 | 0.97305 | -0.51882 | 0.0014181 | 0.00035541
105 | 0.97052 | -0.5688 | 0.0028023 | 0.00070232
106 | 0.97652 | -0.45062 | 0.0016727 | 0.00041921
107 | 0.9764 | -0.45299 | 0.0018387 | 0.00046082
108 | 0.97629 | -0.45515 | 0.0013304 | 0.00033344
109 | 0.97558 | -0.46901 | 0.002374 | 0.00059497
110 | 0.97627 | -0.45553 | 0.0014127 | 0.00035406
111 | 0.97447 | -0.49072 | 0.001918 | 0.0004807
112 | 0.97624 | -0.45599 | 0.0014721 | 0.00036895
113 | 0.97443 | -0.49159 | 0.0011462 | 0.00028728
114 | 0.97386 | -0.50283 | 0 | 0
115 | 0.97325 | -0.51479 | 0.0029207 | 0.00073199
116 | 0.9758 | -0.46476 | 0.0013293 | 0.00033315
117 | 0.9762 | -0.45685 | 0.0014918 | 0.00037387
118 | 0.97579 | -0.46501 | 0.0014128 | 0.00035409
119 | 0.97622 | -0.45642 | 0.0015259 | 0.00038243
120 | 0.97577 | -0.46529 | 0.0014716 | 0.00036883
121 | 0.97213 | -0.53713 | 0.0017093 | 0.0004284
122 | 0.97217 | -0.53626 | 0.0021662 | 0.0005429
123 | 0.97157 | -0.5481 | 0.0078005 | 0.001955
124 | 0.9722 | -0.53573 | 0.0029959 | 0.00075084
125 | 0.97197 | -0.54024 | 0.003322 | 0.00083256
126 | 0.97186 | -0.54238 | 0.0031837 | 0.0007979
127 | 0.97193 | -0.54108 | 0 | 0
128 | 0.97178 | -0.54404 | 0.0044053 | 0.0011041
129 | 0.99136 | -0.16376 | 0.0054936 | 0.0013768
130 | 0.99126 | -0.16557 | 0.0058376 | 0.001463
131 | 0.99998 | 149.9956 | 0 | 0

## res_line
| p_from_mw | q_from_mvar | p_to_mw | q_to_mvar | pl_mw | ql_mvar | i_from_ka | i_to_ka | i_ka | vm_from_pu | va_from_degree | vm_to_pu | va_to_degree | loading_percent
0 | -0.019978 | -0.0050069 | 0.019989 | 0.0050136 | 1.1072e-05 | 6.6852e-06 | 0.030407 | 0.030407 | 0.030407 | 0.97764 | -0.42896 | 0.97823 | -0.41733 | 8.3537
1 | -0.019989 | -0.0050136 | 0.020014 | 0.0050285 | 2.4764e-05 | 1.4951e-05 | 0.030407 | 0.030407 | 0.030407 | 0.97823 | -0.41733 | 0.97955 | -0.39138 | 8.3536
2 | -0.097776 | -0.024695 | 0.098225 | 0.024983 | 0.00044973 | 0.00028714 | 0.1486 | 0.1486 | 0.1486 | 0.97955 | -0.39138 | 0.98447 | -0.29588 | 40.8235
3 | 0.077762 | 0.019667 | -0.077606 | -0.019567 | 0.00015628 | 9.9648e-05 | 0.11819 | 0.11819 | 0.11819 | 0.97955 | -0.39138 | 0.9774 | -0.43336 | 32.47
4 | -0.10376 | -0.02637 | 0.1038 | 0.026394 | 3.8069e-05 | 2.4312e-05 | 0.15696 | 0.15696 | 0.15696 | 0.98447 | -0.29588 | 0.98487 | -0.28826 | 43.1221
5 | 0.06604 | 0.016668 | -0.0659 | -0.016579 | 0.00013998 | 8.9128e-05 | 0.10058 | 0.10058 | 0.10058 | 0.9774 | -0.43336 | 0.97514 | -0.47772 | 27.6326
6 | -0.042717 | -0.01073 | 0.042739 | 0.01074 | 2.183e-05 | 9.6994e-06 | 0.065203 | 0.065201 | 0.065203 | 0.975 | -0.48051 | 0.97554 | -0.46981 | 3.5826
7 | 0.028959 | 0.0072801 | -0.02895 | -0.0072782 | 8.5586e-06 | 1.8372e-06 | 0.044204 | 0.044206 | 0.044206 | 0.975 | -0.48051 | 0.97468 | -0.4867 | 2.4289
8 | 0.013759 | 0.0034498 | -0.013754 | -0.003447 | 4.9408e-06 | 2.7896e-06 | 0.020998 | 0.020999 | 0.020999 | 0.975 | -0.48051 | 0.97461 | -0.48805 | 5.7689
9 | -0.060195 | -0.015114 | 0.060221 | 0.015128 | 2.5321e-05 | 1.3705e-05 | 0.091827 | 0.091827 | 0.091827 | 0.97554 | -0.46981 | 0.97599 | -0.461 | 5.0455
10 | 0.02895 | 0.0072782 | -0.028895 | -0.0072466 | 5.5368e-05 | 3.1677e-05 | 0.044206 | 0.044207 | 0.044207 | 0.97468 | -0.4867 | 0.97265 | -0.52683 | 6.0724
11 | 0.025602 | 0.0064212 | -0.025595 | -0.0064172 | 6.5646e-06 | 4.0598e-06 | 0.039169 | 0.039169 | 0.039169 | 0.97265 | -0.52683 | 0.97238 | -0.53221 | 10.7608
12 | -0.11927 | -0.030271 | 0.11936 | 0.030331 | 9.3304e-05 | 5.9617e-05 | 0.18034 | 0.18034 | 0.18034 | 0.98487 | -0.28826 | 0.98571 | -0.27201 | 49.5426
13 | 0.061814 | 0.015555 | -0.061754 | -0.015517 | 5.9991e-05 | 3.817e-05 | 0.094348 | 0.094348 | 0.094348 | 0.97514 | -0.47772 | 0.97411 | -0.49805 | 25.9197
14 | -0.081687 | -0.020508 | 0.081748 | 0.020544 | 6.1137e-05 | 3.5842e-05 | 0.12455 | 0.12455 | 0.12455 | 0.97599 | -0.461 | 0.97679 | -0.44532 | 6.8436
15 | -0.13576 | -0.034699 | 0.13603 | 0.034873 | 0.0002725 | 0.0001735 | 0.20404 | 0.20404 | 0.20404 | 0.99126 | -0.16546 | 0.99343 | -0.12406 | 28.0269
16 | 0.13576 | 0.034699 | -0.13554 | -0.034556 | 0.00022423 | 0.00014332 | 0.20404 | 0.20404 | 0.20404 | 0.99126 | -0.16546 | 0.98947 | -0.19967 | 56.0538
17 | -0.14124 | -0.036177 | 0.14162 | 0.036421 | 0.00038355 | 0.00024429 | 0.21183 | 0.21183 | 0.21183 | 0.99343 | -0.12406 | 0.99638 | -0.068172 | 29.0976
18 | 0.0052043 | 0.001304 | -0.0052032 | -0.0013039 | 1.098e-06 | 7.8991e-08 | 0.0077951 | 0.0077954 | 0.0077954 | 0.99343 | -0.12406 | 0.9932 | -0.12849 | 2.1416
19 | 0.13034 | 0.033253 | -0.13017 | -0.033145 | 0.00016952 | 0.00010834 | 0.19622 | 0.19622 | 0.19622 | 0.98947 | -0.19967 | 0.98806 | -0.22664 | 53.9061
20 | -0.064724 | -0.01634 | 0.064742 | 0.016352 | 1.7923e-05 | 1.1409e-05 | 0.098672 | 0.098672 | 0.098672 | 0.97649 | -0.4511 | 0.97679 | -0.44532 | 27.1077
21 | 0.064724 | 0.01634 | -0.064707 | -0.016329 | 1.735e-05 | 1.1044e-05 | 0.098672 | 0.098672 | 0.098672 | 0.97649 | -0.4511 | 0.97621 | -0.45669 | 27.1077
22 | -0.14649 | -0.036896 | 0.14653 | 0.036919 | 3.6752e-05 | 2.2905e-05 | 0.22322 | 0.22322 | 0.22322 | 0.97679 | -0.44532 | 0.97705 | -0.44007 | 12.2651
23 | 0.0017826 | 0.00044632 | -0.0017825 | -0.00044673 | 1.0503e-07 | -4.0706e-07 | 0.002717 | 0.0027172 | 0.0027172 | 0.97621 | -0.45669 | 0.97614 | -0.45793 | 0.74648
24 | 0.060391 | 0.015248 | -0.060229 | -0.015145 | 0.00016155 | 0.00010276 | 0.092094 | 0.092094 | 0.092094 | 0.97621 | -0.45669 | 0.97335 | -0.51269 | 25.3005
25 | 0.060229 | 0.015145 | -0.060165 | -0.015105 | 6.4271e-05 | 4.0883e-05 | 0.092094 | 0.092094 | 0.092094 | 0.97335 | -0.51269 | 0.97222 | -0.53506 | 25.3005
26 | 0.027145 | 0.0068142 | -0.027124 | -0.006801 | 2.1317e-05 | 1.3235e-05 | 0.04155 | 0.04155 | 0.04155 | 0.97222 | -0.53506 | 0.97139 | -0.55154 | 11.4149
27 | 0.03302 | 0.0082903 | -0.032995 | -0.0082744 | 2.5303e-05 | 1.5867e-05 | 0.050544 | 0.050544 | 0.050544 | 0.97222 | -0.53506 | 0.97141 | -0.55113 | 13.8856
28 | 0.0058094 | 0.0014553 | -0.0058084 | -0.0014551 | 9.5786e-07 | 2.1352e-07 | 0.0088972 | 0.0088974 | 0.0088974 | 0.97157 | -0.5482 | 0.97139 | -0.55166 | 2.4443
29 | -0.0094354 | -0.0023641 | 0.009452 | 0.0023721 | 1.6668e-05 | 8.0263e-06 | 0.014451 | 0.01445 | 0.014451 | 0.97157 | -0.5482 | 0.97344 | -0.51116 | 3.9699
30 | 0.0033164 | 0.00083093 | -0.0033161 | -0.0008311 | 2.5298e-07 | -1.6166e-07 | 0.0050801 | 0.0050802 | 0.0050802 | 0.97139 | -0.55166 | 0.97131 | -0.55326 | 1.3957
31 | 0.0024921 | 0.00062419 | -0.002492 | -0.00062436 | 1.0268e-07 | -1.6689e-07 | 0.0038173 | 0.0038174 | 0.0038174 | 0.97139 | -0.55166 | 0.97135 | -0.55252 | 1.0487
32 | -0.010278 | -0.002579 | 0.010278 | 0.0025792 | 4.2293e-07 | 2.1387e-07 | 0.015712 | 0.015712 | 0.015712 | 0.97344 | -0.51116 | 0.97348 | -0.5103 | 4.3164
33 | 0.002492 | 0.00062436 | -0.0024919 | -0.00062448 | 7.6621e-08 | -1.2451e-07 | 0.0038174 | 0.0038175 | 0.0038175 | 0.97135 | -0.55252 | 0.97132 | -0.55317 | 1.0488
34 | 0.0022006 | 0.00055131 | -0.0022005 | -0.00055149 | 7.9876e-08 | -1.8294e-07 | 0.0033636 | 0.0033637 | 0.0033637 | 0.97348 | -0.5103 | 0.97345 | -0.51106 | 0.92408
35 | -0.012479 | -0.0031305 | 0.012492 | 0.0031377 | 1.3047e-05 | 7.1597e-06 | 0.019075 | 0.019075 | 0.019075 | 0.97348 | -0.5103 | 0.9746 | -0.48839 | 5.2404
36 | 0.00082729 | 0.00020729 | -0.00082728 | -0.00020734 | 2.1216e-09 | -4.2239e-08 | 0.0012674 | 0.0012674 | 0.0012674 | 0.97132 | -0.55317 | 0.97131 | -0.55322 | 0.34818
37 | 0.0039893 | 0.0009997 | -0.0039891 | -0.00099976 | 2.4407e-07 | -5.8574e-08 | 0.0061178 | 0.0061179 | 0.0061179 | 0.97031 | -0.57286 | 0.97025 | -0.57414 | 1.6807
38 | -0.0070995 | -0.0017792 | 0.0070998 | 0.0017793 | 3.0336e-07 | 1.0985e-07 | 0.010887 | 0.010887 | 0.010887 | 0.97031 | -0.57286 | 0.97036 | -0.57196 | 2.991
39 | -0.0097606 | -0.0024462 | 0.0097621 | 0.0024469 | 1.4725e-06 | 7.2586e-07 | 0.014968 | 0.014968 | 0.014968 | 0.97036 | -0.57196 | 0.97052 | -0.5688 | 4.112
40 | 0.029012 | 0.0072749 | -0.029003 | -0.0072694 | 8.7685e-06 | 5.4649e-06 | 0.044409 | 0.044409 | 0.044409 | 0.97212 | -0.53715 | 0.9718 | -0.5435 | 12.2003
41 | -0.043241 | -0.010841 | 0.043278 | 0.010864 | 3.6965e-05 | 2.3378e-05 | 0.06619 | 0.06619 | 0.06619 | 0.97212 | -0.53715 | 0.97303 | -0.51923 | 18.184
42 | 0.017439 | 0.0043713 | -0.017438 | -0.0043703 | 1.7274e-06 | 1.0255e-06 | 0.026703 | 0.026703 | 0.026703 | 0.9718 | -0.5435 | 0.9717 | -0.54558 | 7.336
43 | -0.058303 | -0.01463 | 0.058362 | 0.014668 | 5.8949e-05 | 3.7482e-05 | 0.089167 | 0.089167 | 0.089167 | 0.97303 | -0.51923 | 0.97411 | -0.49805 | 24.4964
44 | 0.0033917 | 0.00084956 | -0.0033914 | -0.00084972 | 2.8019e-07 | -1.6717e-07 | 0.0051809 | 0.005181 | 0.005181 | 0.97411 | -0.49805 | 0.97402 | -0.49978 | 1.4234
45 | 0.0033914 | 0.00084972 | -0.0033911 | -0.0008499 | 2.9097e-07 | -1.7351e-07 | 0.005181 | 0.0051811 | 0.0051811 | 0.97402 | -0.49978 | 0.97393 | -0.50158 | 1.4234
46 | 0.013913 | 0.0034878 | -0.01391 | -0.0034865 | 2.3321e-06 | 1.3224e-06 | 0.021291 | 0.021291 | 0.021291 | 0.97238 | -0.53221 | 0.9722 | -0.53573 | 5.8491
47 | 0.011683 | 0.0029293 | -0.01168 | -0.0029281 | 2.2517e-06 | 1.2081e-06 | 0.017878 | 0.017879 | 0.017879 | 0.97238 | -0.53221 | 0.97217 | -0.53626 | 4.9117
48 | 0.40499 | 0.10422 | -0.40432 | -0.10379 | 0.00067479 | 0.00043027 | 0.60579 | 0.60579 | 0.60579 | 0.99638 | -0.068172 | 0.99457 | -0.1025 | 33.2853
49 | -0.54661 | -0.14064 | 0.54687 | 0.1408 | 0.00025886 | 0.00016534 | 0.81762 | 0.81762 | 0.81762 | 0.99638 | -0.068172 | 0.99689 | -0.058437 | 44.9242
50 | 0.0026319 | 0.00065951 | -0.0026318 | -0.0006596 | 5.5774e-08 | -8.8099e-08 | 0.0039431 | 0.0039431 | 0.0039431 | 0.9932 | -0.12849 | 0.99318 | -0.12893 | 1.0833
51 | 0.12477 | 0.031792 | -0.1245 | -0.031618 | 0.00027252 | 0.00017415 | 0.18809 | 0.18809 | 0.18809 | 0.98806 | -0.22664 | 0.98571 | -0.27201 | 51.6727
52 | 0.0038247 | 0.00095844 | -0.0038245 | -0.00095852 | 2.0701e-07 | -7.1265e-08 | 0.0058249 | 0.0058249 | 0.0058249 | 0.97705 | -0.44007 | 0.977 | -0.44121 | 1.6003
53 | -0.15035 | -0.037877 | 0.15048 | 0.03796 | 0.00013224 | 8.2525e-05 | 0.22905 | 0.22905 | 0.22905 | 0.97705 | -0.44007 | 0.97799 | -0.4217 | 12.5851
54 | -0.17195 | -0.04334 | 0.1723 | 0.043557 | 0.00034678 | 0.0002177 | 0.26171 | 0.26171 | 0.26171 | 0.97799 | -0.4217 | 0.98015 | -0.37964 | 14.3797
55 | 0.015457 | 0.0038771 | -0.015449 | -0.0038722 | 8.3966e-06 | 4.8798e-06 | 0.023679 | 0.023679 | 0.023679 | 0.97139 | -0.55154 | 0.97081 | -0.56294 | 6.5053
56 | 0.021985 | 0.0055152 | -0.021973 | -0.005508 | 1.1733e-05 | 7.1678e-06 | 0.033679 | 0.033679 | 0.033679 | 0.97141 | -0.55113 | 0.97084 | -0.56233 | 9.2525
57 | -0.54687 | -0.1408 | 0.54843 | 0.1418 | 0.0015596 | 0.0009961 | 0.81762 | 0.81762 | 0.81762 | 0.99689 | -0.058437 | 1 | 0 | 44.9242
58 | 0.39893 | 0.10244 | -0.39861 | -0.10223 | 0.00032484 | 0.00020711 | 0.59774 | 0.59774 | 0.59774 | 0.99457 | -0.1025 | 0.99368 | -0.11929 | 32.8428
59 | -0.39225 | -0.10042 | 0.39281 | 0.10078 | 0.00055814 | 0.00035582 | 0.58906 | 0.58906 | 0.58906 | 0.99214 | -0.14862 | 0.99368 | -0.11929 | 32.3659
60 | 0.37048 | 0.09496 | -0.36957 | -0.094378 | 0.00091237 | 0.00058139 | 0.55641 | 0.55641 | 0.55641 | 0.99214 | -0.14862 | 0.98947 | -0.19956 | 30.5718
61 | 0.021771 | 0.0054608 | -0.021764 | -0.0054566 | 6.9835e-06 | 4.244e-06 | 0.032654 | 0.032654 | 0.032654 | 0.99214 | -0.14862 | 0.99179 | -0.15535 | 8.9709
62 | 0.35725 | 0.091291 | -0.35645 | -0.090777 | 0.00080633 | 0.00051367 | 0.53788 | 0.53788 | 0.53788 | 0.98947 | -0.19956 | 0.98703 | -0.24634 | 29.5541
63 | 0.012317 | 0.0030876 | -0.012315 | -0.0030863 | 2.4098e-06 | 1.3018e-06 | 0.018523 | 0.018523 | 0.018523 | 0.98947 | -0.19956 | 0.98926 | -0.20366 | 5.0888
64 | 0.016816 | 0.0042166 | -0.016811 | -0.0042136 | 5.1306e-06 | 3.0064e-06 | 0.025231 | 0.025231 | 0.025231 | 0.99179 | -0.15535 | 0.99146 | -0.16176 | 6.9316
65 | -0.3427 | -0.086903 | 0.34338 | 0.087339 | 0.00068344 | 0.00043525 | 0.51881 | 0.51881 | 0.51881 | 0.9836 | -0.31253 | 0.98574 | -0.27113 | 28.506
66 | 0.3427 | 0.086903 | -0.34263 | -0.08686 | 6.8657e-05 | 4.3724e-05 | 0.51881 | 0.51881 | 0.51881 | 0.9836 | -0.31253 | 0.98339 | -0.3167 | 28.506
67 | -0.35602 | -0.090506 | 0.35645 | 0.090777 | 0.00042562 | 0.00027114 | 0.53788 | 0.53788 | 0.53788 | 0.98574 | -0.27113 | 0.98703 | -0.24634 | 29.5541
68 | 0.3222 | 0.081734 | -0.32179 | -0.081473 | 0.00040998 | 0.00026093 | 0.48789 | 0.48789 | 0.48789 | 0.98339 | -0.3167 | 0.98202 | -0.34319 | 26.8073
69 | 0.020431 | 0.0051257 | -0.020423 | -0.0051212 | 7.3968e-06 | 4.4723e-06 | 0.030917 | 0.030917 | 0.030917 | 0.98339 | -0.3167 | 0.983 | -0.32429 | 8.4936
70 | 0.0057733 | 0.0014469 | -0.0057727 | -0.0014468 | 6.0425e-07 | 1.1243e-07 | 0.0086841 | 0.0086842 | 0.0086842 | 0.98926 | -0.20366 | 0.98915 | -0.20586 | 2.3858
71 | 0.020423 | 0.0051212 | -0.020418 | -0.0051178 | 5.6646e-06 | 3.425e-06 | 0.030917 | 0.030917 | 0.030917 | 0.983 | -0.32429 | 0.9827 | -0.33011 | 8.4937
72 | 0.012185 | 0.0030545 | -0.012183 | -0.0030535 | 1.993e-06 | 1.0778e-06 | 0.018451 | 0.018451 | 0.018451 | 0.9827 | -0.33011 | 0.98252 | -0.33355 | 5.069
73 | 0.014296 | 0.0035838 | -0.014293 | -0.0035821 | 2.9616e-06 | 1.6921e-06 | 0.021911 | 0.021911 | 0.021911 | 0.97084 | -0.56233 | 0.97062 | -0.56668 | 6.0196
74 | 0.0080456 | 0.0020168 | -0.0080434 | -0.0020159 | 2.2278e-06 | 9.4296e-07 | 0.012332 | 0.012332 | 0.012332 | 0.97081 | -0.56294 | 0.97052 | -0.56875 | 3.388
75 | -0.19528 | -0.04933 | 0.19532 | 0.049354 | 3.8086e-05 | 2.4011e-05 | 0.29661 | 0.29661 | 0.29661 | 0.98015 | -0.37964 | 0.98036 | -0.37557 | 16.2974
76 | 0.022988 | 0.0057729 | -0.022969 | -0.0057615 | 1.865e-05 | 1.1422e-05 | 0.034903 | 0.034903 | 0.034903 | 0.98015 | -0.37964 | 0.97928 | -0.39666 | 9.5888
77 | 0.11395 | 0.028793 | -0.11391 | -0.028767 | 4.2381e-05 | 2.5934e-05 | 0.17304 | 0.17304 | 0.17304 | 0.98036 | -0.37557 | 0.97996 | -0.38333 | 9.5078
78 | -0.30927 | -0.078148 | 0.30947 | 0.078275 | 0.00020004 | 0.00012726 | 0.46965 | 0.46965 | 0.46965 | 0.98036 | -0.37557 | 0.98105 | -0.36209 | 25.8051
79 | 0.022969 | 0.0057615 | -0.02296 | -0.0057562 | 8.6507e-06 | 5.2983e-06 | 0.034903 | 0.034903 | 0.034903 | 0.97928 | -0.39666 | 0.97888 | -0.40456 | 9.5888
80 | 0.11391 | 0.028767 | -0.11384 | -0.028727 | 6.529e-05 | 3.9955e-05 | 0.17304 | 0.17304 | 0.17304 | 0.97996 | -0.38333 | 0.97934 | -0.3953 | 9.5078
81 | -0.31698 | -0.080155 | 0.31726 | 0.080338 | 0.00028757 | 0.000183 | 0.48103 | 0.48103 | 0.48103 | 0.98105 | -0.36209 | 0.98202 | -0.34319 | 26.4304
82 | 0.011625 | 0.0029152 | -0.011618 | -0.0029117 | 6.6006e-06 | 3.5163e-06 | 0.017671 | 0.017672 | 0.017672 | 0.97888 | -0.40456 | 0.97827 | -0.41648 | 4.8549
83 | 0.0056449 | 0.0014147 | -0.005644 | -0.0014145 | 8.186e-07 | 1.5128e-07 | 0.0085809 | 0.008581 | 0.008581 | 0.97888 | -0.40456 | 0.97872 | -0.40761 | 2.3574
84 | -0.092057 | -0.023227 | 0.092081 | 0.023242 | 2.4182e-05 | 1.4816e-05 | 0.1401 | 0.1401 | 0.1401 | 0.97812 | -0.41921 | 0.9784 | -0.41373 | 9.6224
85 | 0.092057 | 0.023227 | -0.091949 | -0.023159 | 0.00010802 | 6.8398e-05 | 0.1401 | 0.1401 | 0.1401 | 0.97812 | -0.41921 | 0.97687 | -0.44375 | 19.2448
86 | -0.10163 | -0.025634 | 0.10166 | 0.025654 | 3.4072e-05 | 2.0613e-05 | 0.15462 | 0.15462 | 0.15462 | 0.9784 | -0.41373 | 0.97876 | -0.40673 | 8.4955
87 | 0.022023 | 0.0055268 | -0.022011 | -0.0055195 | 1.1964e-05 | 7.3022e-06 | 0.033549 | 0.03355 | 0.03355 | 0.97687 | -0.44375 | 0.97629 | -0.45515 | 9.2169
88 | 0.048356 | 0.012207 | -0.048298 | -0.01217 | 5.8427e-05 | 3.7035e-05 | 0.07369 | 0.07369 | 0.07369 | 0.97687 | -0.44375 | 0.97558 | -0.46901 | 20.2446
89 | 0.021569 | 0.0054248 | -0.021562 | -0.0054205 | 7.0738e-06 | 4.3086e-06 | 0.032863 | 0.032863 | 0.032863 | 0.97687 | -0.44375 | 0.97652 | -0.45062 | 9.0282
90 | -0.10166 | -0.025654 | 0.10171 | 0.025688 | 5.5663e-05 | 3.3672e-05 | 0.15462 | 0.15462 | 0.15462 | 0.97876 | -0.40673 | 0.97934 | -0.3953 | 8.4954
91 | 0.0054246 | 0.0013595 | -0.0054242 | -0.0013594 | 4.2449e-07 | 6.2941e-08 | 0.0082512 | 0.0082512 | 0.0082512 | 0.97827 | -0.41648 | 0.97819 | -0.41813 | 2.2668
92 | -0.0090272 | -0.0022624 | 0.0090297 | 0.0022636 | 2.4373e-06 | 1.1319e-06 | 0.01377 | 0.01377 | 0.01377 | 0.97547 | -0.47121 | 0.97576 | -0.46555 | 3.7831
93 | -0.010557 | -0.0026464 | 0.010557 | 0.0026464 | 1.2831e-07 | 6.5628e-08 | 0.016099 | 0.016099 | 0.016099 | 0.97576 | -0.46555 | 0.97577 | -0.46529 | 4.4229
94 | 0.013189 | 0.0033127 | -0.013188 | -0.0033124 | 5.5114e-07 | 3.0757e-07 | 0.020139 | 0.020139 | 0.020139 | 0.97464 | -0.48751 | 0.9746 | -0.48839 | 5.5326
95 | -0.01433 | -0.0035987 | 0.014334 | 0.0036011 | 4.1828e-06 | 2.3865e-06 | 0.021881 | 0.021881 | 0.021881 | 0.97464 | -0.48751 | 0.97495 | -0.4814 | 6.0113
96 | -0.015609 | -0.0039204 | 0.015613 | 0.0039232 | 4.8852e-06 | 2.8403e-06 | 0.023826 | 0.023825 | 0.023826 | 0.97495 | -0.4814 | 0.97528 | -0.47484 | 6.5455
97 | -0.015613 | -0.0039232 | 0.015627 | 0.0039314 | 1.402e-05 | 8.15e-06 | 0.023825 | 0.023825 | 0.023825 | 0.97528 | -0.47484 | 0.97624 | -0.45605 | 6.5455
98 | -0.016404 | -0.004126 | 0.016405 | 0.0041266 | 1.1428e-06 | 6.7049e-07 | 0.025009 | 0.025009 | 0.025009 | 0.97624 | -0.45605 | 0.97631 | -0.45459 | 6.8705
99 | -0.018047 | -0.0045383 | 0.018049 | 0.0045391 | 1.3823e-06 | 8.2375e-07 | 0.027512 | 0.027512 | 0.027512 | 0.97631 | -0.45459 | 0.9764 | -0.45299 | 7.5582
100 | 0.0075242 | 0.0018858 | -0.0075237 | -0.0018856 | 4.8307e-07 | 1.8353e-07 | 0.011395 | 0.011395 | 0.011395 | 0.98252 | -0.33355 | 0.98246 | -0.33489 | 3.1306
101 | 0.011333 | 0.0028405 | -0.011332 | -0.00284 | 1.0806e-06 | 5.6312e-07 | 0.017009 | 0.017009 | 0.017009 | 0.99146 | -0.16176 | 0.99136 | -0.16376 | 4.6727
102 | -0.026452 | -0.0066349 | 0.026457 | 0.0066384 | 5.6259e-06 | 3.4874e-06 | 0.040522 | 0.040522 | 0.040522 | 0.97138 | -0.5517 | 0.97161 | -0.54724 | 11.1325
103 | 0.022339 | 0.0056041 | -0.022331 | -0.0055994 | 7.7244e-06 | 4.7259e-06 | 0.034222 | 0.034222 | 0.034222 | 0.97138 | -0.5517 | 0.97101 | -0.55895 | 9.4016
104 | -0.030599 | -0.0076764 | 0.030615 | 0.0076865 | 1.609e-05 | 1.0056e-05 | 0.046865 | 0.046865 | 0.046865 | 0.97161 | -0.54724 | 0.97216 | -0.53621 | 12.8751
105 | 0.018291 | 0.004587 | -0.018289 | -0.0045853 | 2.7891e-06 | 1.668e-06 | 0.028031 | 0.028031 | 0.028031 | 0.97101 | -0.55895 | 0.97085 | -0.56215 | 7.7009
106 | -0.034907 | -0.008762 | 0.034911 | 0.0087649 | 4.5485e-06 | 2.8584e-06 | 0.053434 | 0.053434 | 0.053434 | 0.97216 | -0.53621 | 0.9723 | -0.53348 | 14.6796
107 | 0.015146 | 0.0037976 | -0.015142 | -0.0037956 | 3.5441e-06 | 2.0514e-06 | 0.023214 | 0.023214 | 0.023214 | 0.97085 | -0.56215 | 0.9706 | -0.56707 | 6.3776
108 | -0.038389 | -0.0096366 | 0.038416 | 0.0096535 | 2.687e-05 | 1.6939e-05 | 0.058757 | 0.058756 | 0.058757 | 0.9723 | -0.53348 | 0.97305 | -0.51882 | 16.1419
109 | 0.012565 | 0.0031498 | -0.012564 | -0.0031492 | 1.0364e-06 | 5.7124e-07 | 0.019264 | 0.019264 | 0.019264 | 0.9706 | -0.56707 | 0.97052 | -0.5688 | 5.2923
110 | -0.039834 | -0.010009 | 0.039842 | 0.010014 | 7.6695e-06 | 4.84e-06 | 0.060925 | 0.060925 | 0.060925 | 0.97305 | -0.51882 | 0.97325 | -0.51479 | 16.7377
111 | 0.01989 | 0.0050013 | -0.019887 | -0.0049999 | 2.2488e-06 | 1.3576e-06 | 0.030314 | 0.030314 | 0.030314 | 0.97652 | -0.45062 | 0.9764 | -0.45299 | 8.328
112 | 0.020681 | 0.0051861 | -0.02068 | -0.0051858 | 3.803e-07 | 2.3063e-07 | 0.031522 | 0.031522 | 0.031522 | 0.97629 | -0.45515 | 0.97627 | -0.45553 | 8.6598
113 | 0.045924 | 0.011575 | -0.045876 | -0.011545 | 4.7661e-05 | 3.018e-05 | 0.070069 | 0.07007 | 0.07007 | 0.97558 | -0.46901 | 0.97447 | -0.49072 | 19.2499
114 | 0.019268 | 0.0048318 | -0.019267 | -0.0048315 | 4.1456e-07 | 2.4929e-07 | 0.029369 | 0.029369 | 0.029369 | 0.97627 | -0.45553 | 0.97624 | -0.45599 | 8.0683
115 | 0.043958 | 0.011064 | -0.043956 | -0.011063 | 1.8257e-06 | 1.155e-06 | 0.067141 | 0.067141 | 0.067141 | 0.97447 | -0.49072 | 0.97443 | -0.49159 | 18.4453
116 | 0.017795 | 0.0044626 | -0.017795 | -0.0044624 | 3.6628e-07 | 2.1782e-07 | 0.027125 | 0.027125 | 0.027125 | 0.97624 | -0.45599 | 0.97622 | -0.45642 | 7.4519
117 | 0.04281 | 0.010776 | -0.042787 | -0.010761 | 2.298e-05 | 1.4529e-05 | 0.06539 | 0.06539 | 0.06539 | 0.97443 | -0.49159 | 0.97386 | -0.50283 | 17.9644
118 | 0.042787 | 0.010761 | -0.042763 | -0.010746 | 2.4427e-05 | 1.5444e-05 | 0.06539 | 0.065391 | 0.065391 | 0.97386 | -0.50283 | 0.97325 | -0.51479 | 17.9644
119 | -0.014771 | -0.0037027 | 0.014777 | 0.0037059 | 5.5653e-06 | 3.1963e-06 | 0.022525 | 0.022525 | 0.022525 | 0.9758 | -0.46476 | 0.9762 | -0.45685 | 6.1882
120 | 0.013442 | 0.0033695 | -0.013442 | -0.0033694 | 1.6127e-07 | 9.0426e-08 | 0.020498 | 0.020498 | 0.020498 | 0.9758 | -0.46476 | 0.97579 | -0.46501 | 5.6313
121 | -0.016269 | -0.0040797 | 0.016269 | 0.0040799 | 3.3789e-07 | 1.9793e-07 | 0.024799 | 0.024799 | 0.024799 | 0.9762 | -0.45685 | 0.97622 | -0.45642 | 6.8129
122 | 0.012029 | 0.0030153 | -0.012029 | -0.0030152 | 1.6114e-07 | 8.7176e-08 | 0.018344 | 0.018344 | 0.018344 | 0.97579 | -0.46501 | 0.97577 | -0.46529 | 5.0395
123 | -0.0095139 | -0.002385 | 0.0095143 | 0.0023852 | 3.9569e-07 | 1.9155e-07 | 0.014563 | 0.014563 | 0.014563 | 0.97213 | -0.53713 | 0.97217 | -0.53626 | 4.0008
124 | 0.0078045 | 0.0019566 | -0.0078005 | -0.001955 | 4.077e-06 | 1.6654e-06 | 0.011946 | 0.011947 | 0.011947 | 0.97213 | -0.53713 | 0.97157 | -0.5481 | 3.2821
125 | 0.010914 | 0.0027357 | -0.010912 | -0.0027345 | 2.3466e-06 | 1.2238e-06 | 0.016705 | 0.016705 | 0.016705 | 0.9722 | -0.53573 | 0.97197 | -0.54024 | 4.5894
126 | 0.0075901 | 0.0019019 | -0.0075898 | -0.0019018 | 3.0094e-07 | 1.1894e-07 | 0.01162 | 0.01162 | 0.01162 | 0.97197 | -0.54024 | 0.97193 | -0.54108 | 3.1923
127 | -0.0031837 | -0.0007979 | 0.0031839 | 0.00079775 | 1.9807e-07 | -1.4871e-07 | 0.0048745 | 0.0048744 | 0.0048745 | 0.97186 | -0.54238 | 0.97193 | -0.54108 | 1.3391
128 | 0.0044059 | 0.001104 | -0.0044053 | -0.0011041 | 6.232e-07 | -5.3716e-08 | 0.0067454 | 0.0067456 | 0.0067456 | 0.97193 | -0.54108 | 0.97178 | -0.54404 | 1.8532
129 | 0.0058381 | 0.0014631 | -0.0058376 | -0.001463 | 5.0446e-07 | 9.7003e-08 | 0.0087629 | 0.008763 | 0.008763 | 0.99136 | -0.16376 | 0.99126 | -0.16557 | 2.4074

## res_trafo
| p_hv_mw | q_hv_mvar | p_lv_mw | q_lv_mvar | pl_mw | ql_mvar | i_hv_ka | i_lv_ka | vm_hv_pu | va_hv_degree | vm_lv_pu | va_lv_degree | loading_percent
0 | -1.2729e-15 | -1.3162e-15 | 0.00165 | 1.2699e-07 | 0.00165 | 1.2699e-07 | 5.2857e-17 | 0.0023815 | 0.99998 | 149.9956 | 1 | 0 | 0.2619

## res_ext_grid
| p_mw | q_mvar
0 | 0.57767 | 0.14871

## res_load
| p_mw | q_mvar
0 | 0.019978 | 0.0050069
1 | 0.0055358 | 0.0013874
2 | 0.011566 | 0.0028988
3 | 0.017456 | 0.0043749
4 | 0.013754 | 0.003447
5 | 0.0032931 | 0.00082533
6 | 0.015468 | 0.0038767
7 | 0.0040858 | 0.001024
8 | 0.021466 | 0.0053799
9 | 0.0051985 | 0.0013029
10 | 0.0025333 | 0.00063491
11 | 0.003626 | 0.00090875
12 | 0.0008255 | 0.00020689
13 | 0.0033161 | 0.0008311
14 | 0.0016646 | 0.00041719
15 | 0.00082728 | 0.00020734
16 | 0.0031101 | 0.00077948
17 | 0.0039891 | 0.00099976
18 | 0.0026608 | 0.00066686
19 | 0.014229 | 0.0035662
20 | 0.011564 | 0.0028981
21 | 0.015025 | 0.0037657
22 | 0.017438 | 0.0043703
23 | 0.0033911 | 0.0008499
24 | 0.0025713 | 0.00064442
25 | 0.0053981 | 0.0013529
26 | 0.0038245 | 0.00095852
27 | 0.021467 | 0.0053801
28 | 0.0017825 | 0.00044673
29 | 0.011667 | 0.0029239
30 | 0.01101 | 0.0027593
31 | 0.0051363 | 0.0012873
32 | 0.0026318 | 0.0006596
33 | 0.027593 | 0.0069155
34 | 0.0053829 | 0.0013491
35 | 0.0057967 | 0.0014528
36 | 0.0049476 | 0.00124
37 | 0.012637 | 0.0031672
38 | 0.0065413 | 0.0016394
39 | 0.0082325 | 0.0020632
40 | 0.0076778 | 0.0019242
41 | 0.014293 | 0.0035821
42 | 0.0074031 | 0.0018554
43 | 0.0080434 | 0.0020159
44 | 0.0075033 | 0.0018805
45 | 0.005691 | 0.0014263
46 | 0.0095443 | 0.002392
47 | 0.012127 | 0.0030393
48 | 0.0045274 | 0.0011347
49 | 0.0061934 | 0.0015522
50 | 0.005644 | 0.0014145
51 | 0.0054242 | 0.0013594
52 | 0.0090272 | 0.0022624
53 | 0.0015273 | 0.00038278
54 | 0.0011412 | 0.00028601
55 | 0.00069692 | 0.00017466
56 | 0.0012742 | 0.00031934
57 | 0.0022005 | 0.00055149
58 | 0.00077638 | 0.00019458
59 | 0.0016424 | 0.00041162
60 | 0.004659 | 0.0011677
61 | 0.0075237 | 0.0018856
62 | 0.0054785 | 0.001373
63 | 0.0057727 | 0.0014468
64 | 0.004113 | 0.0010308
65 | 0.0041418 | 0.001038
66 | 0.0040397 | 0.0010124
67 | 0.0042914 | 0.0010755
68 | 0.0031428 | 0.00078765
69 | 0.0034781 | 0.0008717
70 | 0.0025768 | 0.00064581
71 | 0.0014181 | 0.00035541
72 | 0.0028023 | 0.00070232
73 | 0.0016727 | 0.00041921
74 | 0.0018387 | 0.00046082
75 | 0.0013304 | 0.00033344
76 | 0.002374 | 0.00059497
77 | 0.0014127 | 0.00035406
78 | 0.001918 | 0.0004807
79 | 0.0014721 | 0.00036895
80 | 0.0011462 | 0.00028728
81 | 0.0029207 | 0.00073199
82 | 0.0013293 | 0.00033315
83 | 0.0014918 | 0.00037387
84 | 0.0014128 | 0.00035409
85 | 0.0015259 | 0.00038243
86 | 0.0014716 | 0.00036883
87 | 0.0017093 | 0.0004284
88 | 0.0021662 | 0.0005429
89 | 0.0078005 | 0.001955
90 | 0.0029959 | 0.00075084
91 | 0.003322 | 0.00083256
92 | 0.0031837 | 0.0007979
93 | 0.0044053 | 0.0011041
94 | 0.0054936 | 0.0013768
95 | 0.0058376 | 0.001463

## dtypes
| element | column | dtype
0 | bus | name | object
1 | bus | vn_kv | float64
2 | bus | type | object
3 | bus | zone | object
4 | bus | in_service | bool
5 | load | name | object
6 | load | bus | uint32
7 | load | p_mw | float64
8 | load | q_mvar | float64
9 | load | const_z_percent | float64
10 | load | const_i_percent | float64
11 | load | sn_mva | float64
12 | load | scaling | float64
13 | load | in_service | bool
14 | load | type | object
15 | ext_grid | name | object
16 | ext_grid | bus | uint32
17 | ext_grid | vm_pu | float64
18 | ext_grid | va_degree | float64
19 | ext_grid | slack_weight | float64
20 | ext_grid | in_service | bool
21 | line | name | object
22 | line | std_type | object
23 | line | from_bus | uint32
24 | line | to_bus | uint32
25 | line | length_km | float64
26 | line | r_ohm_per_km | float64
27 | line | x_ohm_per_km | float64
28 | line | c_nf_per_km | float64
29 | line | g_us_per_km | float64
30 | line | max_i_ka | float64
31 | line | df | float64
32 | line | parallel | uint32
33 | line | type | object
34 | line | in_service | bool
35 | trafo | name | object
36 | trafo | std_type | object
37 | trafo | hv_bus | uint32
38 | trafo | lv_bus | uint32
39 | trafo | sn_mva | float64
40 | trafo | vn_hv_kv | float64
41 | trafo | vn_lv_kv | float64
42 | trafo | vk_percent | float64
43 | trafo | vkr_percent | float64
44 | trafo | pfe_kw | float64
45 | trafo | i0_percent | float64
46 | trafo | shift_degree | float64
47 | trafo | tap_side | object
48 | trafo | tap_neutral | int32
49 | trafo | tap_min | int32
50 | trafo | tap_max | int32
51 | trafo | tap_step_percent | float64
52 | trafo | tap_step_degree | float64
53 | trafo | tap_pos | int32
54 | trafo | tap_phase_shifter | bool
55 | trafo | parallel | uint32
56 | trafo | df | float64
57 | trafo | in_service | bool
58 | line_geodata | coords | object
59 | bus_geodata | x | float64
60 | bus_geodata | y | float64
61 | bus_geodata | coords | object
62 | res_bus | vm_pu | float64
63 | res_bus | va_degree | float64
64 | res_bus | p_mw | float64
65 | res_bus | q_mvar | float64
66 | res_line | p_from_mw | float64
67 | res_line | q_from_mvar | float64
68 | res_line | p_to_mw | float64
69 | res_line | q_to_mvar | float64
70 | res_line | pl_mw | float64
71 | res_line | ql_mvar | float64
72 | res_line | i_from_ka | float64
73 | res_line | i_to_ka | float64
74 | res_line | i_ka | float64
75 | res_line | vm_from_pu | float64
76 | res_line | va_from_degree | float64
77 | res_line | vm_to_pu | float64
78 | res_line | va_to_degree | float64
79 | res_line | loading_percent | float64
80 | res_trafo | p_hv_mw | float64
81 | res_trafo | q_hv_mvar | float64
82 | res_trafo | p_lv_mw | float64
83 | res_trafo | q_lv_mvar | float64
84 | res_trafo | pl_mw | float64
85 | res_trafo | ql_mvar | float64
86 | res_trafo | i_hv_ka | float64
87 | res_trafo | i_lv_ka | float64
88 | res_trafo | vm_hv_pu | float64
89 | res_trafo | va_hv_degree | float64
90 | res_trafo | vm_lv_pu | float64
91 | res_trafo | va_lv_degree | float64
92 | res_trafo | loading_percent | float64
93 | res_ext_grid | p_mw | float64
94 | res_ext_grid | q_mvar | float64
95 | res_load | p_mw | float64
96 | res_load | q_mvar | float64

## parameters
| version | format_version | converged | OPF_converged | name | f_hz | sn_mva
0 | 2.14.6 | 2.14.0 | TRUE | FALSE |  | 50 | 1