## bus
| name | vn_kv | type | zone | in_service
0 | bus_LV_131-1_0_4_node_0 | 0.4 | n |  | TRUE
1 | bus_LV_131-1_0_4_node_1 | 0.4 | n |  | TRUE
2 | bus_LV_131-1_0_4_node_2 | 0.4 | n |  | TRUE
3 | bus_LV_131-1_0_4_node_3 | 0.4 | n |  | TRUE
4 | bus_LV_131-1_0_4_node_4 | 0.4 | n |  | TRUE
5 | bus_LV_131-1_0_4_node_17 | 0.4 | n |  | TRUE
6 | bus_LV_131-1_0_4_node_28 | 0.4 | n |  | TRUE
7 | bus_LV_131-1_0_4_node_5 | 0.4 | n |  | TRUE
8 | bus_LV_131-1_0_4_node_8 | 0.4 | n |  | TRUE
9 | bus_LV_131-1_0_4_node_16 | 0.4 | n |  | TRUE
10 | bus_LV_131-1_0_4_node_33 | 0.4 | n |  | TRUE
11 | bus_LV_131-1_0_4_node_6 | 0.4 | n |  | TRUE
12 | bus_LV_131-1_0_4_node_7 | 0.4 | n |  | TRUE
13 | bus_LV_131-1_0_4_node_45 | 0.4 | n |  | TRUE
14 | bus_LV_131-1_0_4_node_43 | 0.4 | n |  | TRUE
15 | bus_LV_131-1_0_4_node_47 | 0.4 | n |  | TRUE
16 | bus_LV_131-1_0_4_node_9 | 0.4 | n |  | TRUE
17 | bus_LV_131-1_0_4_node_25 | 0.4 | n |  | TRUE
18 | bus_LV_131-1_0_4_node_24 | 0.4 | n |  | TRUE
19 | bus_LV_131-1_0_4_node_10 | 0.4 | n |  | TRUE
20 | bus_LV_131-1_0_4_node_46 | 0.4 | n |  | TRUE
21 | bus_LV_131-1_0_4_node_44 | 0.4 | n |  | TRUE
22 | bus_LV_131-1_0_4_node_13 | 0.4 | n |  | TRUE
23 | bus_LV_131-1_0_4_node_34 | 0.4 | n |  | TRUE
24 | bus_LV_131-1_0_4_node_15 | 0.4 | n |  | TRUE
25 | bus_LV_131-1_0_4_node_21 | 0.4 | n |  | TRUE
26 | bus_LV_131-1_0_4_node_29 | 0.4 | n |  | TRUE
27 | bus_LV_131-1_0_4_node_19 | 0.4 | n |  | TRUE
28 | bus_LV_131-1_0_4_node_27 | 0.4 | n |  | TRUE
29 | bus_LV_131-1_0_4_node_42 | 0.4 | n |  | TRUE
30 | bus_LV_131-1_0_4_node_48 | 0.4 | n |  | TRUE
31 | bus_LV_131-1_0_4_node_31 | 0.4 | n |  | TRUE
32 | bus_LV_131-1_0_4_node_26 | 0.4 | n |  | TRUE
33 | bus_LV_131-1_0_4_node_22 | 0.4 | n |  | TRUE
34 | bus_LV_131-1_0_4_node_23 | 0.4 | n |  | TRUE
35 | bus_LV_131-1_0_4_node_37 | 0.4 | n |  | TRUE
36 | bus_LV_131-1_0_4_node_20 | 0.4 | n |  | TRUE
37 | bus_LV_131-1_0_4_node_30 | 0.4 | n |  | TRUE
38 | bus_LV_131-1_0_4_node_18 | 0.4 | n |  | TRUE
39 | bus_LV_131-1_0_4_node_32 | 0.4 | n |  | TRUE
40 | bus_LV_131-1_0_4_node_35 | 0.4 | n |  | TRUE
41 | bus_LV_131-1_0_4_node_36 | 0.4 | n |  | TRUE
42 | bus_LV_131-1_0_4_node_38 | 0.4 | n |  | TRUE
43 | bus_LV_131-1_0_4_node_39 | 0.4 | n |  | TRUE
44 | bus_LV_131-1_0_4_node_40 | 0.4 | n |  | TRUE
45 | bus_LV_131-1_0_4_node_41 | 0.4 | n |  | TRUE
46 | bus_MV_360_0_node_162 | 20 | n |  | TRUE

## load
| name | bus | p_mw | q_mvar | const_z_percent | const_i_percent | sn_mva | scaling | in_service | type
0 | LV_131-1_0_4_load_0 | 0 | 0.012086 | 0.0030291 | 0 | 0 |  | 1 | TRUE | wye
1 | LV_131-1_0_4_load_1 | 1 | 0.0034663 | 0.00086874 | 0 | 0 |  | 1 | TRUE | wye
2 | LV_131-1_0_4_load_17 | 5 | 0.0088737 | 0.002224 | 0 | 0 |  | 1 | TRUE | wye
3 | LV_131-1_0_4_load_28 | 6 | 0.014468 | 0.003626 | 0 | 0 |  | 1 | TRUE | wye
4 | LV_131-1_0_4_load_33 | 10 | 0.0057494 | 0.0014409 | 0 | 0 |  | 1 | TRUE | wye
5 | LV_131-1_0_4_load_45 | 13 | 0.0060717 | 0.0015217 | 0 | 0 |  | 1 | TRUE | wye
6 | LV_131-1_0_4_load_43 | 14 | 0.0015393 | 0.00038579 | 0 | 0 |  | 1 | TRUE | wye
7 | LV_131-1_0_4_load_47 | 15 | 0.0066152 | 0.0016579 | 0 | 0 |  | 1 | TRUE | wye
8 | LV_131-1_0_4_load_25 | 17 | 0.044114 | 0.011056 | 0 | 0 |  | 1 | TRUE | wye
9 | LV_131-1_0_4_load_24 | 18 | 0.021938 | 0.0054981 | 0 | 0 |  | 1 | TRUE | wye
10 | LV_131-1_0_4_load_46 | 20 | 0.0029784 | 0.00074645 | 0 | 0 |  | 1 | TRUE | wye
11 | LV_131-1_0_4_load_44 | 21 | 0.0021269 | 0.00053305 | 0 | 0 |  | 1 | TRUE | wye
12 | LV_131-1_0_4_load_34 | 23 | 0.008851 | 0.0022183 | 0 | 0 |  | 1 | TRUE | wye
13 | LV_131-1_0_4_load_21 | 25 | 0.023435 | 0.0058733 | 0 | 0 |  | 1 | TRUE | wye
14 | LV_131-1_0_4_load_29 | 26 | 0.015169 | 0.0038017 | 0 | 0 |  | 1 | TRUE | wye
15 | LV_131-1_0_4_load_19 | 27 | 0.051982 | 0.013028 | 0 | 0 |  | 1 | TRUE | wye
16 | LV_131-1_0_4_load_27 | 28 | 0.014683 | 0.0036798 | 0 | 0 |  | 1 | TRUE | wye
17 | LV_131-1_0_4_load_42 | 29 | 0.0033502 | 0.00083963 | 0 | 0 |  | 1 | TRUE | wye
18 | LV_131-1_0_4_load_48 | 30 | 0.0066082 | 0.0016562 | 0 | 0 |  | 1 | TRUE | wye
19 | LV_131-1_0_4_load_31 | 31 | 0.027517 | 0.0068963 | 0 | 0 |  | 1 | TRUE | wye
20 | LV_131-1_0_4_load_23 | 34 | 0.021908 | 0.0054906 | 0 | 0 |  | 1 | TRUE | wye
21 | LV_131-1_0_4_load_37 | 35 | 0.0052862 | 0.0013248 | 0 | 0 |  | 1 | TRUE | wye
22 | LV_131-1_0_4_load_20 | 36 | 0.0071176 | 0.0017838 | 0 | 0 |  | 1 | TRUE | wye
23 | LV_131-1_0_4_load_30 | 37 | 0.052904 | 0.013259 | 0 | 0 |  | 1 | TRUE | wye
24 | LV_131-1_0_4_load_18 | 38 | 0.0046603 | 0.001168 | 0 | 0 |  | 1 | TRUE | wye
25 | LV_131-1_0_4_load_32 | 39 | 0.0059489 | 0.0014909 | 0 | 0 |  | 1 | TRUE | wye
26 | LV_131-1_0_4_load_35 | 40 | 0.012994 | 0.0032567 | 0 | 0 |  | 1 | TRUE | wye
27 | LV_131-1_0_4_load_36 | 41 | 0.0044166 | 0.0011069 | 0 | 0 |  | 1 | TRUE | wye
28 | LV_131-1_0_4_load_38 | 42 | 0.0062941 | 0.0015774 | 0 | 0 |  | 1 | TRUE | wye
29 | LV_131-1_0_4_load_39 | 43 | 0.0082545 | 0.0020688 | 0 | 0 |  | 1 | TRUE | wye
30 | LV_131-1_0_4_load_40 | 44 | 0.0076346 | 0.0019134 | 0 | 0 |  | 1 | TRUE | wye
31 | LV_131-1_0_4_load_41 | 45 | 0.0036331 | 0.00091053 | 0 | 0 |  | 1 | TRUE | wye

## ext_grid
| name | bus | vm_pu | va_degree | slack_weight | in_service
0 |  | 33 | 1 | 0 | 1 | TRUE

## line
| name | std_type | from_bus | to_bus | length_km | r_ohm_per_km | x_ohm_per_km | c_nf_per_km | g_us_per_km | max_i_ka | df | parallel | type | in_service
0 | LV_131-1_0_4_line_0 |  | 0 | 1 | 0.017839 | 0.125 | 0.08 | 261 | 0 | 0.364 | 1 | 1 | cs | TRUE
1 | LV_131-1_0_4_line_1 |  | 0 | 2 | 0.022116 | 0.125 | 0.08 | 261 | 0 | 0.364 | 1 | 1 | cs | TRUE
2 | LV_131-1_0_4_line_2 |  | 1 | 3 | 0.0098024 | 0.125 | 0.08 | 261 | 0 | 0.364 | 1 | 1 | cs | TRUE
3 | LV_131-1_0_4_line_3 |  | 2 | 4 | 0.018671 | 0.125 | 0.08 | 261 | 0 | 0.364 | 1 | 1 | cs | TRUE
4 | LV_131-1_0_4_line_4 |  | 3 | 5 | 0.024286 | 0.125 | 0.08 | 261 | 0 | 0.364 | 1 | 1 | cs | TRUE
5 | LV_131-1_0_4_line_5 |  | 4 | 6 | 0.074923 | 0.125 | 0.08 | 261 | 0 | 0.364 | 1 | 1 | cs | TRUE
6 | LV_131-1_0_4_line_6 |  | 6 | 28 | 0.00072497 | 0.125 | 0.08 | 261 | 0 | 0.364 | 1 | 1 | cs | TRUE
7 | LV_131-1_0_4_line_7 |  | 7 | 8 | 0.070207 | 0.125 | 0.08 | 261 | 0 | 0.364 | 1 | 1 | cs | TRUE
8 | LV_131-1_0_4_line_8 |  | 7 | 9 | 0.14022 | 0.125 | 0.08 | 261 | 0 | 0.364 | 1 | 2 | cs | TRUE
9 | LV_131-1_0_4_line_9 |  | 7 | 10 | 0.013269 | 0.125 | 0.08 | 261 | 0 | 0.364 | 1 | 1 | cs | TRUE
10 | LV_131-1_0_4_line_10 |  | 8 | 15 | 0.053595 | 0.125 | 0.08 | 261 | 0 | 0.364 | 1 | 1 | cs | TRUE
11 | LV_131-1_0_4_line_11 |  | 9 | 27 | 0.076603 | 0.125 | 0.08 | 261 | 0 | 0.364 | 1 | 2 | cs | TRUE
12 | LV_131-1_0_4_line_12 |  | 10 | 22 | 0.0061258 | 0.125 | 0.08 | 261 | 0 | 0.364 | 1 | 1 | cs | TRUE
13 | LV_131-1_0_4_line_13 |  | 11 | 12 | 0.060414 | 0.125 | 0.08 | 261 | 0 | 0.364 | 1 | 1 | cs | TRUE
14 | LV_131-1_0_4_line_14 |  | 11 | 13 | 0.041288 | 0.125 | 0.08 | 261 | 0 | 0.364 | 1 | 1 | cs | TRUE
15 | LV_131-1_0_4_line_15 |  | 12 | 14 | 0.010801 | 0.125 | 0.08 | 261 | 0 | 0.364 | 1 | 1 | cs | TRUE
16 | LV_131-1_0_4_line_16 |  | 13 | 21 | 0.027992 | 0.125 | 0.08 | 261 | 0 | 0.364 | 1 | 1 | cs | TRUE
17 | LV_131-1_0_4_line_17 |  | 14 | 29 | 0.023116 | 0.125 | 0.08 | 261 | 0 | 0.364 | 1 | 1 | cs | TRUE
18 | LV_131-1_0_4_line_18 |  | 15 | 30 | 0.013168 | 0.125 | 0.08 | 261 | 0 | 0.364 | 1 | 1 | cs | TRUE
19 | LV_131-1_0_4_line_19 |  | 16 | 17 | 0.027123 | 0.125 | 0.08 | 261 | 0 | 0.364 | 1 | 1 | cs | TRUE
20 | LV_131-1_0_4_line_20 |  | 16 | 18 | 0.045078 | 0.125 | 0.08 | 261 | 0 | 0.364 | 1 | 1 | cs | TRUE
21 | LV_131-1_0_4_line_21 |  | 17 | 31 | 0.0062697 | 0.125 | 0.08 | 261 | 0 | 0.364 | 1 | 1 | cs | TRUE
22 | LV_131-1_0_4_line_22 |  | 18 | 34 | 0.0012535 | 0.125 | 0.08 | 261 | 0 | 0.364 | 1 | 1 | cs | TRUE
23 | LV_131-1_0_4_line_23 |  | 19 | 20 | 0.013931 | 0.125 | 0.08 | 261 | 0 | 0.364 | 1 | 1 | cs | TRUE
24 | LV_131-1_0_4_line_24 |  | 19 | 21 | 0.014115 | 0.125 | 0.08 | 261 | 0 | 0.364 | 1 | 1 | cs | TRUE
25 | LV_131-1_0_4_line_25 |  | 22 | 23 | 0.0097687 | 0.125 | 0.08 | 261 | 0 | 0.364 | 1 | 1 | cs | TRUE
26 | LV_131-1_0_4_line_26 |  | 23 | 35 | 0.030651 | 0.125 | 0.08 | 261 | 0 | 0.364 | 1 | 1 | cs | TRUE
27 | LV_131-1_0_4_line_27 |  | 24 | 25 | 0.029642 | 0.125 | 0.08 | 261 | 0 | 0.364 | 1 | 1 | cs | TRUE
28 | LV_131-1_0_4_line_28 |  | 24 | 26 | 0.03153 | 0.125 | 0.08 | 261 | 0 | 0.364 | 1 | 1 | cs | TRUE
29 | LV_131-1_0_4_line_29 |  | 25 | 36 | 0.031813 | 0.125 | 0.08 | 261 | 0 | 0.364 | 1 | 1 | cs | TRUE
30 | LV_131-1_0_4_line_30 |  | 26 | 37 | 0.0016435 | 0.125 | 0.08 | 261 | 0 | 0.364 | 1 | 1 | cs | TRUE
31 | LV_131-1_0_4_line_31 |  | 27 | 38 | 0.026914 | 0.125 | 0.08 | 261 | 0 | 0.364 | 1 | 2 | cs | TRUE
32 | LV_131-1_0_4_line_32 |  | 28 | 32 | 0.033425 | 0.125 | 0.08 | 261 | 0 | 0.364 | 1 | 1 | cs | TRUE
33 | LV_131-1_0_4_line_33 |  | 29 | 45 | 0.026617 | 0.125 | 0.08 | 261 | 0 | 0.364 | 1 | 1 | cs | TRUE
34 | LV_131-1_0_4_line_34 |  | 31 | 39 | 0.02911 | 0.125 | 0.08 | 261 | 0 | 0.364 | 1 | 1 | cs | TRUE
35 | LV_131-1_0_4_line_35 |  | 32 | 33 | 0.055456 | 0.125 | 0.08 | 261 | 0 | 0.364 | 1 | 1 | cs | TRUE
36 | LV_131-1_0_4_line_36 |  | 33 | 39 | 0.026137 | 0.125 | 0.08 | 261 | 0 | 0.364 | 1 | 1 | cs | TRUE
37 | LV_131-1_0_4_line_37 |  | 33 | 36 | 0.033027 | 0.125 | 0.08 | 261 | 0 | 0.364 | 1 | 2 | cs | TRUE
38 | LV_131-1_0_4_line_38 |  | 35 | 40 | 0.0011286 | 0.125 | 0.08 | 261 | 0 | 0.364 | 1 | 1 | cs | TRUE
39 | LV_131-1_0_4_line_39 |  | 36 | 38 | 0.0099303 | 0.125 | 0.08 | 261 | 0 | 0.364 | 1 | 2 | cs | TRUE
40 | LV_131-1_0_4_line_40 |  | 40 | 41 | 0.030614 | 0.125 | 0.08 | 261 | 0 | 0.364 | 1 | 1 | cs | TRUE
41 | LV_131-1_0_4_line_41 |  | 41 | 42 | 0.00095945 | 0.125 | 0.08 | 261 | 0 | 0.364 | 1 | 1 | cs | TRUE
42 | LV_131-1_0_4_line_42 |  | 42 | 43 | 0.033138 | 0.125 | 0.08 | 261 | 0 | 0.364 | 1 | 1 | cs | TRUE
43 | LV_131-1_0_4_line_43 |  | 43 | 44 | 0.037515 | 0.125 | 0.08 | 261 | 0 | 0.364 | 1 | 1 | cs | TRUE
44 | LV_131-1_0_4_line_44 |  | 44 | 45 | 0.030206 | 0.125 | 0.08 | 261 | 0 | 0.364 | 1 | 1 | cs | TRUE

## trafo
| name | std_type | hv_bus | lv_bus | sn_mva | vn_hv_kv | vn_lv_kv | vk_percent | vkr_percent | pfe_kw | i0_percent | shift_degree | tap_side | tap_neutral | tap_min | tap_max | tap_step_percent | tap_step_degree | tap_pos | tap_phase_shifter | parallel | df | in_service
0 | LV_131-1_0_4_trafo_22 | 0.63 MVA 20/0.4 kV | 46 | 33 | 0.63 | 20 | 0.4 | 6 | 1.206 | 1.65 | 0.2619 | 150 | hv | 0 | -2 | 2 | 2.5 | 0 | 0 | FALSE | 1 | 1 | TRUE

## line_geodata
| x0 | y0 | x1 | y1 | x2 | y2 | x3 | y3 | x4 | y4 | x5 | y5 | x6 | y6 | x7 | y7 | x8 | y8 | x9 | y9 | x10 | y10 | x11 | y11 | x12 | y12 | x13 | y13 | x14 | y14 | x15 | y15 | x16 | y16 | x17 | y17 | x18 | y18
0 | 2681981.6121 | 1241962.1398 | 2681985.4093 | 1241969.4702 | 2681989.8895 | 1241977.9423
1 | 2681971.4397 | 1241942.5024 | 2681981.6121 | 1241962.1398
2 | 2681994.4718 | 1241986.6077 | 2681989.8895 | 1241977.9423
3 | 2681990.1424 | 1241941.56 | 2681971.4397 | 1241942.5024
4 | 2681994.4718 | 1241986.6077 | 2682016.6079 | 1241976.6172
5 | 2681990.1424 | 1241941.56 | 2681960.7605 | 1241903.3712 | 2681942.6788 | 1241883.6732
6 | 2681942.6788 | 1241883.6732 | 2681942.1885 | 1241883.1391
7 | 2681760.9942 | 1241703.7176 | 2681772.5467 | 1241689.4887 | 2681778.3068 | 1241687.3888 | 2681784.2598 | 1241687.204 | 2681779.335 | 1241701.6576 | 2681790.2799 | 1241707.924 | 2681798.345 | 1241712.4718 | 2681800.6869 | 1241713.716
8 | 2681800.6869 | 1241713.716 | 2681806.5966 | 1241701.3108 | 2681807.7267 | 1241692.8314 | 2681809.4634 | 1241684.7718 | 2681811.6203 | 1241675.3058 | 2681814.1828 | 1241666.0345 | 2681814.7674 | 1241663.1182 | 2681817.5205 | 1241659.2089 | 2681821.5891 | 1241658.0531 | 2681827.4676 | 1241658.3343 | 2681834.5408 | 1241660.2554 | 2681844.4684 | 1241660.7926 | 2681849.9136 | 1241662.8914 | 2681858.6051 | 1241662.6 | 2681862.8987 | 1241662.6703 | 2681872.2271 | 1241662.7991 | 2681883.1844 | 1241662.1386 | 2681889.0349 | 1241664.4432 | 2681897.032 | 1241670.0909
9 | 2681800.6869 | 1241713.716 | 2681796.3959 | 1241720.5841 | 2681793.6964 | 1241724.9945
10 | 2681760.9942 | 1241703.7176 | 2681764.042 | 1241716.8245 | 2681752.8811 | 1241750.3727 | 2681749.4193 | 1241753.6725
11 | 2681897.032 | 1241670.0909 | 2681890.4188 | 1241746.4076
12 | 2681788.9031 | 1241728.8089 | 2681793.6964 | 1241724.9945
13 | 2681692.2306 | 1241942.3755 | 2681683.8577 | 1241939.3247 | 2681701.0623 | 1241898.9325 | 2681694.033 | 1241896.0448
14 | 2681694.033 | 1241896.0448 | 2681710.7722 | 1241858.3021
15 | 2681692.2306 | 1241942.3755 | 2681696.6111 | 1241932.5031
16 | 2681722.1208 | 1241832.7138 | 2681710.7722 | 1241858.3021
17 | 2681705.9864 | 1241911.3737 | 2681696.6111 | 1241932.5031
18 | 2681739.8874 | 1241762.7582 | 2681749.4193 | 1241753.6725
19 | 2681849.9561 | 1241872.4202 | 2681852.2497 | 1241845.3944
20 | 2681849.9561 | 1241872.4202 | 2681846.08 | 1241917.3312
21 | 2681852.2497 | 1241845.3944 | 2681852.7799 | 1241839.1472
22 | 2681845.9722 | 1241918.5801 | 2681846.08 | 1241917.3312
23 | 2681727.8433 | 1241819.8111 | 2681714.8955 | 1241814.6701
24 | 2681727.8433 | 1241819.8111 | 2681722.1208 | 1241832.7138
25 | 2681788.9031 | 1241728.8089 | 2681784.0181 | 1241737.2685
26 | 2681770.9511 | 1241764.9618 | 2681780.6539 | 1241743.0944 | 2681784.0181 | 1241737.2685
27 | 2681948.3444 | 1241789.6515 | 2681918.8707 | 1241786.4986
28 | 2681948.3444 | 1241789.6515 | 2681979.7234 | 1241792.735
29 | 2681887.238 | 1241783.1147 | 2681918.8707 | 1241786.4986
30 | 2681981.359 | 1241792.8958 | 2681979.7234 | 1241792.735
31 | 2681888.0953 | 1241773.2215 | 2681890.4188 | 1241746.4076
32 | 2681919.585 | 1241858.5151 | 2681942.1885 | 1241883.1391
33 | 2681716.7816 | 1241887.0445 | 2681705.9864 | 1241911.3737
34 | 2681852.7799 | 1241839.1472 | 2681854.994 | 1241813.0581 | 2681857.9061 | 1241813.3514
35 | 2681883.9114 | 1241815.9701 | 2681919.585 | 1241858.5151
36 | 2681883.9114 | 1241815.9701 | 2681857.9061 | 1241813.3514
37 | 2681883.9114 | 1241815.9701 | 2681887.238 | 1241783.1147
38 | 2681770.4934 | 1241765.9934 | 2681770.9511 | 1241764.9618
39 | 2681887.238 | 1241783.1147 | 2681888.0953 | 1241773.2215
40 | 2681770.4934 | 1241765.9934 | 2681758.0768 | 1241793.9768
41 | 2681758.0768 | 1241793.9768 | 2681757.6877 | 1241794.8538
42 | 2681757.6877 | 1241794.8538 | 2681744.2475 | 1241825.1442
43 | 2681744.2475 | 1241825.1442 | 2681729.0323 | 1241859.4349
44 | 2681729.0323 | 1241859.4349 | 2681716.7816 | 1241887.0445

## bus_geodata
| x | y | coords
0 | 2681981.6121 | 1241962.1398
1 | 2681989.8895 | 1241977.9423
2 | 2681971.4397 | 1241942.5024
3 | 2681994.4718 | 1241986.6077
4 | 2681990.1424 | 1241941.56
5 | 2682016.6079 | 1241976.6172
6 | 2681942.6788 | 1241883.6732
7 | 2681800.6869 | 1241713.716
8 | 2681760.9942 | 1241703.7176
9 | 2681897.032 | 1241670.0909
10 | 2681793.6964 | 1241724.9945
11 | 2681694.033 | 1241896.0448
12 | 2681692.2306 | 1241942.3755
13 | 2681710.7722 | 1241858.3021
14 | 2681696.6111 | 1241932.5031
15 | 2681749.4193 | 1241753.6725
16 | 2681849.9561 | 1241872.4202
17 | 2681852.2497 | 1241845.3944
18 | 2681846.08 | 1241917.3312
19 | 2681727.8433 | 1241819.8111
20 | 2681714.8955 | 1241814.6701
21 | 2681722.1208 | 1241832.7138
22 | 2681788.9031 | 1241728.8089
23 | 2681784.0181 | 1241737.2685
24 | 2681948.3444 | 1241789.6515
25 | 2681918.8707 | 1241786.4986
26 | 2681979.7234 | 1241792.735
27 | 2681890.4188 | 1241746.4076
28 | 2681942.1885 | 1241883.1391
29 | 2681705.9864 | 1241911.3737
30 | 2681739.8874 | 1241762.7582
31 | 2681852.7799 | 1241839.1472
32 | 2681919.585 | 1241858.5151
33 | 2681883.9114 | 1241815.9701
34 | 2681845.9722 | 1241918.5801
35 | 2681770.9511 | 1241764.9618
36 | 2681887.238 | 1241783.1147
37 | 2681981.359 | 1241792.8958
38 | 2681888.0953 | 1241773.2215
39 | 2681857.9061 | 1241813.3514
40 | 2681770.4934 | 1241765.9934
41 | 2681758.0768 | 1241793.9768
42 | 2681757.6877 | 1241794.8538
43 | 2681744.2475 | 1241825.1442
44 | 2681729.0323 | 1241859.4349
45 | 2681716.7816 | 1241887.0445
46 | 2681887.238 | 1241783.1147

## line_std_types
| c_nf_per_km | r_ohm_per_km | x_ohm_per_km | max_i_ka | type | q_mm2 | alpha | voltage_rating
NAYY 4x50 SE | 210 | 0.642 | 0.083 | 0.142 | cs | 50 | 0.00403 | LV
NAYY 4x120 SE | 264 | 0.225 | 0.08 | 0.242 | cs | 120 | 0.00403 | LV
NAYY 4x150 SE | 261 | 0.208 | 0.08 | 0.27 | cs | 150 | 0.00403 | LV
NA2XS2Y 1x95 RM/25 12/20 kV | 216 | 0.313 | 0.132 | 0.252 | cs | 95 | 0.00403 | MV
NA2XS2Y 1x185 RM/25 12/20 kV | 273 | 0.161 | 0.117 | 0.362 | cs | 185 | 0.00403 | MV
NA2XS2Y 1x240 RM/25 12/20 kV | 304 | 0.122 | 0.112 | 0.421 | cs | 240 | 0.00403 | MV
NA2XS2Y 1x95 RM/25 6/10 kV | 315 | 0.313 | 0.123 | 0.249 | cs | 95 | 0.00403 | MV
NA2XS2Y 1x185 RM/25 6/10 kV | 406 | 0.161 | 0.11 | 0.358 | cs | 185 | 0.00403 | MV
NA2XS2Y 1x240 RM/25 6/10 kV | 456 | 0.122 | 0.105 | 0.416 | cs | 240 | 0.00403 | MV
NA2XS2Y 1x150 RM/25 12/20 kV | 250 | 0.206 | 0.116 | 0.319 | cs | 150 | 0.00403 | MV
NA2XS2Y 1x120 RM/25 12/20 kV | 230 | 0.253 | 0.119 | 0.283 | cs | 120 | 0.00403 | MV
NA2XS2Y 1x70 RM/25 12/20 kV | 190 | 0.443 | 0.132 | 0.22 | cs | 70 | 0.00403 | MV
NA2XS2Y 1x150 RM/25 6/10 kV | 360 | 0.206 | 0.11 | 0.315 | cs | 150 | 0.00403 | MV
NA2XS2Y 1x120 RM/25 6/10 kV | 340 | 0.253 | 0.113 | 0.28 | cs | 120 | 0.00403 | MV
NA2XS2Y 1x70 RM/25 6/10 kV | 280 | 0.443 | 0.123 | 0.217 | cs | 70 | 0.00403 | MV
N2XS(FL)2Y 1x120 RM/35 64/110 kV | 112 | 0.153 | 0.166 | 0.366 | cs | 120 | 0.00393 | HV
N2XS(FL)2Y 1x185 RM/35 64/110 kV | 125 | 0.099 | 0.156 | 0.457 | cs | 185 | 0.00393 | HV
N2XS(FL)2Y 1x240 RM/35 64/110 kV | 135 | 0.075 | 0.149 | 0.526 | cs | 240 | 0.00393 | HV
N2XS(FL)2Y 1x300 RM/35 64/110 kV | 144 | 0.06 | 0.144 | 0.588 | cs | 300 | 0.00393 | HV
15-AL1/3-ST1A 0.4 | 11 | 1.8769 | 0.35 | 0.105 | ol | 16 | 0.00403 | LV
24-AL1/4-ST1A 0.4 | 11.25 | 1.2012 | 0.335 | 0.14 | ol | 24 | 0.00403 | LV
48-AL1/8-ST1A 0.4 | 12.2 | 0.5939 | 0.3 | 0.21 | ol | 48 | 0.00403 | LV
94-AL1/15-ST1A 0.4 | 13.2 | 0.306 | 0.29 | 0.35 | ol | 94 | 0.00403 | LV
34-AL1/6-ST1A 10.0 | 9.7 | 0.8342 | 0.36 | 0.17 | ol | 34 | 0.00403 | MV
48-AL1/8-ST1A 10.0 | 10.1 | 0.5939 | 0.35 | 0.21 | ol | 48 | 0.00403 | MV
70-AL1/11-ST1A 10.0 | 10.4 | 0.4132 | 0.339 | 0.29 | ol | 70 | 0.00403 | MV
94-AL1/15-ST1A 10.0 | 10.75 | 0.306 | 0.33 | 0.35 | ol | 94 | 0.00403 | MV
122-AL1/20-ST1A 10.0 | 11.1 | 0.2376 | 0.323 | 0.41 | ol | 122 | 0.00403 | MV
149-AL1/24-ST1A 10.0 | 11.25 | 0.194 | 0.315 | 0.47 | ol | 149 | 0.00403 | MV
34-AL1/6-ST1A 20.0 | 9.15 | 0.8342 | 0.382 | 0.17 | ol | 34 | 0.00403 | MV
48-AL1/8-ST1A 20.0 | 9.5 | 0.5939 | 0.372 | 0.21 | ol | 48 | 0.00403 | MV
70-AL1/11-ST1A 20.0 | 9.7 | 0.4132 | 0.36 | 0.29 | ol | 70 | 0.00403 | MV
94-AL1/15-ST1A 20.0 | 10 | 0.306 | 0.35 | 0.35 | ol | 94 | 0.00403 | MV
122-AL1/20-ST1A 20.0 | 10.3 | 0.2376 | 0.344 | 0.41 | ol | 122 | 0.00403 | MV
149-AL1/24-ST1A 20.0 | 10.5 | 0.194 | 0.337 | 0.47 | ol | 149 | 0.00403 | MV
184-AL1/30-ST1A 20.0 | 10.75 | 0.1571 | 0.33 | 0.535 | ol | 184 | 0.00403 | MV
243-AL1/39-ST1A 20.0 | 11 | 0.1188 | 0.32 | 0.645 | ol | 243 | 0.00403 | MV
48-AL1/8-ST1A 110.0 | 8 | 0.5939 | 0.46 | 0.21 | ol | 48 | 0.00403 | HV
70-AL1/11-ST1A 110.0 | 8.4 | 0.4132 | 0.45 | 0.29 | ol | 70 | 0.00403 | HV
94-AL1/15-ST1A 110.0 | 8.65 | 0.306 | 0.44 | 0.35 | ol | 94 | 0.00403 | HV
122-AL1/20-ST1A 110.0 | 8.5 | 0.2376 | 0.43 | 0.41 | ol | 122 | 0.00403 | HV
149-AL1/24-ST1A 110.0 | 8.75 | 0.194 | 0.41 | 0.47 | ol | 149 | 0.00403 | HV
184-AL1/30-ST1A 110.0 | 8.8 | 0.1571 | 0.4 | 0.535 | ol | 184 | 0.00403 | HV
243-AL1/39-ST1A 110.0 | 9 | 0.1188 | 0.39 | 0.645 | ol | 243 | 0.00403 | HV
305-AL1/39-ST1A 110.0 | 9.2 | 0.0949 | 0.38 | 0.74 | ol | 305 | 0.00403 | HV
490-AL1/64-ST1A 110.0 | 9.75 | 0.059 | 0.37 | 0.96 | ol | 490 | 0.00403 | HV
679-AL1/86-ST1A 110.0 | 9.95 | 0.042 | 0.36 | 1.15 | ol | 679 | 0.00403 | HV
490-AL1/64-ST1A 220.0 | 10 | 0.059 | 0.285 | 0.96 | ol | 490 | 0.00403 | HV
679-AL1/86-ST1A 220.0 | 11.7 | 0.042 | 0.275 | 1.15 | ol | 679 | 0.00403 | HV
490-AL1/64-ST1A 380.0 | 11 | 0.059 | 0.253 | 0.96 | ol | 490 | 0.00403 | HV
679-AL1/86-ST1A 380.0 | 14.6 | 0.042 | 0.25 | 1.15 | ol | 679 | 0.00403 | HV

## trafo_std_types
| i0_percent | pfe_kw | vkr_percent | sn_mva | vn_lv_kv | vn_hv_kv | vk_percent | shift_degree | vector_group | tap_side | tap_neutral | tap_min | tap_max | tap_step_degree | tap_step_percent | tap_phase_shifter
160 MVA 380/110 kV | 0.06 | 60 | 0.25 | 160 | 110 | 380 | 12.2 | 0 | Yy0 | hv | 0 | -9 | 9 | 0 | 1.5 | FALSE
100 MVA 220/110 kV | 0.06 | 55 | 0.26 | 100 | 110 | 220 | 12 | 0 | Yy0 | hv | 0 | -9 | 9 | 0 | 1.5 | FALSE
63 MVA 110/20 kV | 0.04 | 22 | 0.32 | 63 | 20 | 110 | 18 | 150 | YNd5 | hv | 0 | -9 | 9 | 0 | 1.5 | FALSE
40 MVA 110/20 kV | 0.05 | 18 | 0.34 | 40 | 20 | 110 | 16.2 | 150 | YNd5 | hv | 0 | -9 | 9 | 0 | 1.5 | FALSE
25 MVA 110/20 kV | 0.07 | 14 | 0.41 | 25 | 20 | 110 | 12 | 150 | YNd5 | hv | 0 | -9 | 9 | 0 | 1.5 | FALSE
63 MVA 110/10 kV | 0.04 | 22 | 0.32 | 63 | 10 | 110 | 18 | 150 | YNd5 | hv | 0 | -9 | 9 | 0 | 1.5 | FALSE
40 MVA 110/10 kV | 0.05 | 18 | 0.34 | 40 | 10 | 110 | 16.2 | 150 | YNd5 | hv | 0 | -9 | 9 | 0 | 1.5 | FALSE
25 MVA 110/10 kV | 0.07 | 14 | 0.41 | 25 | 10 | 110 | 12 | 150 | YNd5 | hv | 0 | -9 | 9 | 0 | 1.5 | FALSE
0.25 MVA 20/0.4 kV | 0.32 | 0.8 | 1.44 | 0.25 | 0.4 | 20 | 6 | 150 | Yzn5 | hv | 0 | -2 | 2 | 0 | 2.5 | FALSE
0.4 MVA 20/0.4 kV | 0.3375 | 1.35 | 1.425 | 0.4 | 0.4 | 20 | 6 | 150 | Dyn5 | hv | 0 | -2 | 2 | 0 | 2.5 | FALSE
0.63 MVA 20/0.4 kV | 0.2619 | 1.65 | 1.206 | 0.63 | 0.4 | 20 | 6 | 150 | Dyn5 | hv | 0 | -2 | 2 | 0 | 2.5 | FALSE
0.25 MVA 10/0.4 kV | 0.24 | 0.6 | 1.2 | 0.25 | 0.4 | 10 | 4 | 150 | Dyn5 | hv | 0 | -2 | 2 | 0 | 2.5 | FALSE
0.4 MVA 10/0.4 kV | 0.2375 | 0.95 | 1.325 | 0.4 | 0.4 | 10 | 4 | 150 | Dyn5 | hv | 0 | -2 | 2 | 0 | 2.5 | FALSE
0.63 MVA 10/0.4 kV | 0.1873 | 1.18 | 1.0794 | 0.63 | 0.4 | 10 | 4 | 150 | Dyn5 | hv | 0 | -2 | 2 | 0 | 2.5 | FALSE

## trafo3w_std_types
| sn_hv_mva | sn_mv_mva | sn_lv_mva | vn_hv_kv | vn_mv_kv | vn_lv_kv | vk_hv_percent | vk_mv_percent | vk_lv_percent | vkr_hv_percent | vkr_mv_percent | vkr_lv_percent | pfe_kw | i0_percent | shift_mv_degree | shift_lv_degree | vector_group | tap_side | tap_neutral | tap_min | tap_max | tap_step_percent
63/25/38 MVA 110/20/10 kV | 63 | 25 | 38 | 110 | 20 | 10 | 10.4 | 10.4 | 10.4 | 0.28 | 0.32 | 0.35 | 35 | 0.89 | 0 | 0 | YN0yn0yn0 | hv | 0 | -10 | 10 | 1.2
63/25/38 MVA 110/10/10 kV | 63 | 25 | 38 | 110 | 10 | 10 | 10.4 | 10.4 | 10.4 | 0.28 | 0.32 | 0.35 | 35 | 0.89 | 0 | 0 | YN0yn0yn0 | hv | 0 | -10 | 10 | 1.2

## fuse_std_types
| fuse_type | i_rated_a | t_avg | t_min | t_total | x_avg | x_min | x_total
HV 100A | HV 100A | 100 | 0 | [10.0, 3.64, 0.854, 0.281, 0.1, 0.0531, 0.022, 0.01] | [10.0, 4.267, 1.21, 0.403, 0.1, 0.058, 0.022, 0.01] | 0 | [300.0, 350.0, 450.0, 550.0, 700.0, 850.0, 1200.0, 1752.0] | [600.0, 700.0, 900.0, 1150.0, 1665.0, 2000.0, 3000.0, 4313.0]
HV 10A | HV 10A | 10 | 0 | [10.0, 1675.0, 0.344, 0.156, 0.1, 0.0417, 0.0171, 0.01] | [10.0, 1.3, 0.3, 0.155, 0.1, 0.0555, 0.023, 0.01] | 0 | [30.0, 32.0, 35.0, 37.0, 39.0, 50.0, 70.0, 88.0] | [60.0, 70.0, 80.0, 87.0, 94.0, 110.0, 150.0, 216.0]
HV 125A | HV 125A | 125 | 0 | [10.0, 1.82, 0.344, 0.1, 0.0467, 0.0269, 0.01] | [10.0, 2.478, 0.426, 0.1, 0.0427, 0.0211, 0.01] | 0 | [375.0, 500.0, 700.0, 925.0, 1200.0, 1500.0, 2341.0] | [750.0, 1000.0, 1500.0, 2200.0, 3000.0, 4000.0, 5765.0]
HV 160A | HV 160A | 160 | 0 | [10.0, 4.15, 1.03, 0.198, 0.1, 0.051, 0.0172, 0.01] | [10.0, 2.3, 0.734, 0.274, 0.1, 0.046, 0.0177, 0.01] | 0 | [480.0, 550.0, 700.0, 1000.0, 1260.0, 1600.0, 2500.0, 3227.0] | [960.0, 1300.0, 1700.0, 2200.0, 2996.0, 4000.0, 6000.0, 7946.0]
HV 16A | HV 16A | 16 | 0 | [10.0, 0.352, 0.164, 0.1, 0.0649, 0.0342, 0.01] | [10.0, 2.34, 0.722, 0.181, 0.1, 0.055, 0.0296, 0.01] | 0 | [48.0, 60.0, 65.0, 71.0, 80.0, 100.0, 162.0] | [96.0, 110.0, 125.0, 150.0, 168.0, 200.0, 250.0, 398.0]
HV 200A | HV 200A | 200 | 0 | [10.0, 4.267, 1.21, 0.403, 0.1, 0.058, 0.022, 0.01] | [10.0, 3.73, 1.654, 0.328, 0.1, 0.0531, 0.019, 0.01] | 0 | [600.0, 700.0, 900.0, 1150.0, 1665.0, 2000.0, 3000.0, 4313.0] | [1200.0, 1500.0, 1800.0, 2700.0, 3960.0, 5000.0, 7500.0, 10620.0]
HV 20A | HV 20A | 20 | 0 | [10.0, 1.3, 0.3, 0.155, 0.1, 0.0555, 0.023, 0.01] | [10.0, 1.3, 0.161, 0.1, 0.0611, 0.0399, 0.0141, 0.01] | 0 | [60.0, 70.0, 80.0, 87.0, 94.0, 110.0, 150.0, 216.0] | [120.0, 150.0, 200.0, 223.0, 260.0, 300.0, 450.0, 532.0]
HV 25A | HV 25A | 25 | 0 | [10.0, 2.512, 0.833, 0.299, 0.1, 0.0372, 0.0223, 0.01] | [10.0, 3.125, 0.597, 0.198, 0.1, 0.0378, 0.022, 0.01] | 0 | [75.0, 82.0, 90.0, 100.0, 124.0, 170.0, 200.0, 289.0] | [150.0, 170.0, 210.0, 250.0, 294.0, 400.0, 500.0, 711.0]
HV 31.5A | HV 31.5A | 31.5 | 0 | [10.0, 2.34, 0.722, 0.181, 0.1, 0.055, 0.0296, 0.01] | [10.0, 2.84, 0.368, 0.164, 0.1, 0.0621, 0.0378, 0.0195, 0.01] | 0 | [95.0, 110.0, 125.0, 150.0, 165.0, 200.0, 250.0, 390.0] | [189.0, 220.0, 300.0, 350.0, 393.0, 450.0, 530.0, 700.0, 960.0]
HV 40A | HV 40A | 40 | 0 | [10.0, 1.3, 0.161, 0.1, 0.0611, 0.0399, 0.0141, 0.01] | [10.0, 2.05, 0.369, 0.198, 0.1, 0.051, 0.0298, 0.01] | 0 | [120.0, 150.0, 200.0, 223.0, 260.0, 300.0, 450.0, 532.0] | [240.0, 300.0, 400.0, 450.0, 530.0, 650.0, 800.0, 1311.0]
HV 50A | HV 50A | 50 | 0 | [10.0, 3.215, 0.597, 0.198, 0.1, 0.0378, 0.022, 0.01] | [10.0, 3.64, 0.854, 0.281, 0.1, 0.0531, 0.022, 0.01] | 0 | [150.0, 170.0, 210.0, 250.0, 294.0, 400.0, 500.0, 711.0] | [300.0, 350.0, 450.0, 550.0, 700.0, 850.0, 1200.0, 1752.0]
HV 6.3A | HV 6.3A | 6.3 | 0 | [10.0, 1.39, 0.344, 0.168, 0.1, 0.056, 0.0263, 0.01] | [10.0, 1.711, 0.516, 0.198, 0.1, 0.0634, 0.0303, 0.01] | 0 | [19.0, 19.5, 20.4, 20.8, 22.0, 25.0, 32.0, 48.0] | [38.0, 40.0, 43.0, 48.0, 53.0, 60.0, 75.0, 118.0]
HV 63A | HV 63A | 63 | 0 | [10.0, 2.84, 0.368, 0.164, 0.1, 0.0621, 0.0378, 0.0195, 0.01] | [10.0, 1.82, 0.344, 0.1, 0.0467, 0.0269, 0.01] | 0 | [189.0, 220.0, 300.0, 350.0, 393.0, 450.0, 530.0, 700.0, 961.0] | [378.0, 500.0, 700.0, 934.0, 1200.0, 1500.0, 2366.0]
HV 80A | HV 80A | 80 | 0 | [10.0, 2.05, 0.369, 0.198, 0.1, 0.051, 0.0298, 0.01] | [10.0, 4.15, 1.03, 0.198, 0.1, 0.051, 0.0172, 0.01] | 0 | [240.0, 300.0, 400.0, 450.0, 530.0, 650.0, 800.0, 1311.0] | [480.0, 550.0, 700.0, 1000.0, 1260.0, 1600.0, 2500.0, 3227.0]
Siemens NH-1-100 | Siemens NH-1-100 | 100 | [5400.0, 2000.0, 400.0, 20.0, 1.0, 0.2, 0.012, 0.004] | 0 | 0 | [150.0, 190.0, 250.0, 430.0, 900.0, 1250.0, 2700.0, 3600.0] | 0 | 0
Siemens NH-1-125 | Siemens NH-1-125 | 125 | [4800.0, 120.0, 7.0, 0.1, 0.004] | 0 | 0 | [180.0, 400.0, 740.0, 2000.0, 4250.0] | 0 | 0
Siemens NH-1-16 | Siemens NH-1-16 | 16 | [4000.0, 400.0, 2.0, 0.1, 0.04, 0.01] | 0 | 0 | [26.0, 35.0, 75.0, 150.0, 200.0, 300.0] | 0 | 0
Siemens NH-1-160 | Siemens NH-1-160 | 160 | [4800.0, 120.0, 7.0, 0.1, 0.004] | 0 | 0 | [210.0, 500.0, 900.0, 2300.0, 5000.0] | 0 | 0
Siemens NH-1-25 | Siemens NH-1-25 | 25 | [4000.0, 1000.0, 10.0, 0.2, 0.02, 0.01] | 0 | 0 | [40.0, 50.0, 100.0, 210.0, 400.0, 500.0] | 0 | 0
Siemens NH-1-50 | Siemens NH-1-50 | 50 | [4000.0, 40.0, 4.0, 1.0, 0.02, 0.01] | 0 | 0 | [86.0, 200.0, 300.0, 400.0, 1000.0, 1280.0] | 0 | 0
Siemens NH-1-63 | Siemens NH-1-63 | 63 | [4000.0, 100.0, 10.0, 2.0, 0.04, 0.01] | 0 | 0 | [100.0, 200.0, 300.0, 400.0, 1000.0, 1500.0] | 0 | 0
Siemens NH-1-80 | Siemens NH-1-80 | 80 | [4800.0, 120.0, 7.0, 0.1, 0.01] | 0 | 0 | [150.58, 250.0, 450.0, 1150.0, 2470.0] | 0 | 0
Siemens NH-2-1000 | Siemens NH-2-1000 | 1000 | [4800.0, 120.0, 7.0, 0.1, 0.004] | 0 | 0 | [1900.0, 3500.0, 8400.0, 24000.0, 52000.0] | 0 | 0
Siemens NH-2-200 | Siemens NH-2-200 | 200 | [4800.0, 120.0, 7.0, 0.1, 0.004] | 0 | 0 | [280.0, 650.0, 1200.0, 3000.0, 7000.0] | 0 | 0
Siemens NH-2-224 | Siemens NH-2-224 | 224 | [4800.0, 120.0, 7.0, 0.2, 0.04, 0.004] | 0 | 0 | [400.0, 750.0, 1453.0, 3025.0, 4315.0, 7600.0] | 0 | 0
Siemens NH-2-250 | Siemens NH-2-250 | 250 | [4800.0, 120.0, 7.0, 0.1, 0.004] | 0 | 0 | [450.0, 800.0, 1650.0, 4000.0, 8500.0] | 0 | 0
Siemens NH-2-315 | Siemens NH-2-315 | 315 | [4800.0, 120.0, 7.0, 0.1, 0.004] | 0 | 0 | [550.0, 920.0, 1900.0, 5000.0, 11000.0] | 0 | 0
Siemens NH-2-355 | Siemens NH-2-355 | 355 | [4800.0, 120.0, 6.0, 0.1, 0.004] | 0 | 0 | [650.0, 1116.27, 2350.0, 5840.0, 12790.0] | 0 | 0
Siemens NH-2-400 | Siemens NH-2-400 | 400 | [4800.0, 120.0, 7.0, 0.1, 0.004] | 0 | 0 | [720.0, 1350.0, 2800.0, 6500.0, 15000.0] | 0 | 0
Siemens NH-2-425 | Siemens NH-2-425 | 425 | [4800.0, 120.0, 7.0, 0.1, 0.004] | 0 | 0 | [850.0, 1500.0, 3050.0, 7500.0, 16500.0] | 0 | 0
Siemens NH-2-630 | Siemens NH-2-630 | 630 | [4800.0, 120.0, 7.0, 0.1, 0.004] | 0 | 0 | [1200.0, 2000.0, 4800.0, 12000.0, 26000.0] | 0 | 0

## res_bus
| vm_pu | va_degree | p_mw | q_mvar
0 | 0.99305 | -0.1337 | 0.012086 | 0.0030291
1 | 0.99285 | -0.13759 | 0.0034663 | 0.00086874
2 | 0.99354 | -0.12415 | 0 | 0
3 | 0.99277 | -0.13913 | 0 | 0
4 | 0.99396 | -0.1161 | 0 | 0
5 | 0.99257 | -0.14294 | 0.0088737 | 0.002224
6 | 0.99563 | -0.083867 | 0.014468 | 0.003626
7 | 0.98449 | -0.29732 | 0 | 0
8 | 0.98363 | -0.31404 | 0 | 0
9 | 0.99049 | -0.1815 | 0 | 0
10 | 0.98351 | -0.31624 | 0.0057494 | 0.0014409
11 | 0.97517 | -0.47963 | 0 | 0
12 | 0.9758 | -0.46726 | 0 | 0
13 | 0.97474 | -0.48809 | 0.0060717 | 0.0015217
14 | 0.97591 | -0.46505 | 0.0015393 | 0.00038579
15 | 0.98298 | -0.32681 | 0.0066152 | 0.0016579
16 | 0.99244 | -0.14535 | 0 | 0
17 | 0.99352 | -0.12432 | 0.044114 | 0.011056
18 | 0.99063 | -0.18039 | 0.021938 | 0.0054981
19 | 0.97457 | -0.49149 | 0 | 0
20 | 0.97453 | -0.49225 | 0.0029784 | 0.00074645
21 | 0.97461 | -0.49071 | 0.0021269 | 0.00053305
22 | 0.9831 | -0.32435 | 0 | 0
23 | 0.98243 | -0.3373 | 0.008851 | 0.0022183
24 | 0.99173 | -0.15852 | 0 | 0
25 | 0.99358 | -0.12283 | 0.023435 | 0.0058733
26 | 0.98976 | -0.19663 | 0.015169 | 0.0038017
27 | 0.99377 | -0.11881 | 0.051982 | 0.013028
28 | 0.99566 | -0.083371 | 0.014683 | 0.0036798
29 | 0.97618 | -0.45966 | 0.0033502 | 0.00083963
30 | 0.9829 | -0.32838 | 0.0066082 | 0.0016562
31 | 0.99403 | -0.11459 | 0.027517 | 0.0068963
32 | 0.99729 | -0.051933 | 0 | 0
33 | 1 | 0 | -0.42831 | -0.10846
34 | 0.9906 | -0.18087 | 0.021908 | 0.0054906
35 | 0.9806 | -0.37312 | 0.0052862 | 0.0013248
36 | 0.99624 | -0.071565 | 0.0071176 | 0.0017838
37 | 0.98968 | -0.19818 | 0.052904 | 0.013259
38 | 0.99556 | -0.084573 | 0.0046603 | 0.001168
39 | 0.9971 | -0.055478 | 0.0059489 | 0.0014909
40 | 0.98053 | -0.37433 | 0.012994 | 0.0032567
41 | 0.97922 | -0.40006 | 0.0044166 | 0.0011069
42 | 0.97918 | -0.4008 | 0.0062941 | 0.0015774
43 | 0.97809 | -0.42226 | 0.0082545 | 0.0020688
44 | 0.97713 | -0.44097 | 0.0076346 | 0.0019134
45 | 0.97658 | -0.45184 | 0.0036331 | 0.00091053
46 | 0.99998 | 149.9956 | 0 | 0

## res_line
| p_from_mw | q_from_mvar | p_to_mw | q_to_mvar | pl_mw | ql_mvar | i_from_ka | i_to_ka | i_ka | vm_from_pu | va_from_degree | vm_to_pu | va_to_degree | loading_percent
0 | 0.012345 | 0.0030949 | -0.012342 | -0.0030937 | 2.289e-06 | 1.2342e-06 | 0.018498 | 0.018498 | 0.018498 | 0.99305 | -0.1337 | 0.99285 | -0.13759 | 5.0819
1 | -0.024431 | -0.006124 | 0.024442 | 0.0061308 | 1.1114e-05 | 6.8269e-06 | 0.036608 | 0.036608 | 0.036608 | 0.99305 | -0.1337 | 0.99354 | -0.12415 | 10.0572
2 | 0.008876 | 0.002225 | -0.0088753 | -0.0022247 | 6.5051e-07 | 2.8957e-07 | 0.013303 | 0.013303 | 0.013303 | 0.99285 | -0.13759 | 0.99277 | -0.13913 | 3.6546
3 | -0.024442 | -0.0061308 | 0.024451 | 0.0061366 | 9.3831e-06 | 5.7633e-06 | 0.036608 | 0.036608 | 0.036608 | 0.99354 | -0.12415 | 0.99396 | -0.1161 | 10.0571
4 | 0.0088753 | 0.0022247 | -0.0088737 | -0.002224 | 1.6117e-06 | 7.1752e-07 | 0.013303 | 0.013303 | 0.013303 | 0.99277 | -0.13913 | 0.99257 | -0.14294 | 3.6547
5 | -0.024451 | -0.0061366 | 0.024489 | 0.0061597 | 3.7652e-05 | 2.3125e-05 | 0.036608 | 0.036608 | 0.036608 | 0.99396 | -0.1161 | 0.99563 | -0.083867 | 10.0571
6 | -0.038957 | -0.0097857 | 0.038958 | 0.0097863 | 9.2184e-07 | 5.8055e-07 | 0.058231 | 0.058231 | 0.058231 | 0.99563 | -0.083867 | 0.99566 | -0.083371 | 15.9974
7 | 0.013243 | 0.0033246 | -0.013232 | -0.0033187 | 1.055e-05 | 5.86e-06 | 0.020018 | 0.020018 | 0.020018 | 0.98449 | -0.29732 | 0.98363 | -0.31404 | 5.4995
8 | -0.092836 | -0.023428 | 0.093354 | 0.023756 | 0.00051807 | 0.00032798 | 0.14038 | 0.14037 | 0.14038 | 0.98449 | -0.29732 | 0.99049 | -0.1815 | 19.2823
9 | 0.079593 | 0.020104 | -0.079521 | -0.020058 | 7.2082e-05 | 4.5964e-05 | 0.12036 | 0.12036 | 0.12036 | 0.98449 | -0.29732 | 0.98351 | -0.31624 | 33.0654
10 | 0.013232 | 0.0033187 | -0.013224 | -0.0033143 | 8.0538e-06 | 4.4746e-06 | 0.020018 | 0.020018 | 0.020018 | 0.98363 | -0.31404 | 0.98298 | -0.32681 | 5.4995
11 | -0.093354 | -0.023756 | 0.093637 | 0.023935 | 0.00028302 | 0.00017915 | 0.14037 | 0.14037 | 0.14037 | 0.99049 | -0.1815 | 0.99377 | -0.11881 | 19.2822
12 | 0.073772 | 0.018617 | -0.073743 | -0.018598 | 2.8641e-05 | 1.8252e-05 | 0.11166 | 0.11166 | 0.11166 | 0.98351 | -0.31624 | 0.9831 | -0.32435 | 30.6756
13 | -0.011182 | -0.0028034 | 0.011189 | 0.0028069 | 6.5964e-06 | 3.4675e-06 | 0.017064 | 0.017063 | 0.017064 | 0.97517 | -0.47963 | 0.9758 | -0.46726 | 4.6878
14 | 0.011182 | 0.0028034 | -0.011178 | -0.0028011 | 4.5082e-06 | 2.3704e-06 | 0.017064 | 0.017064 | 0.017064 | 0.97517 | -0.47963 | 0.97474 | -0.48809 | 4.6878
15 | -0.011189 | -0.0028069 | 0.01119 | 0.0028075 | 1.1792e-06 | 6.1978e-07 | 0.017063 | 0.017063 | 0.017063 | 0.9758 | -0.46726 | 0.97591 | -0.46505 | 4.6877
16 | 0.0051061 | 0.0012793 | -0.0051055 | -0.0012793 | 6.3779e-07 | 5.9317e-08 | 0.0077948 | 0.0077949 | 0.0077949 | 0.97474 | -0.48809 | 0.97461 | -0.49071 | 2.1415
17 | -0.012729 | -0.0031933 | 0.012733 | 0.0031951 | 3.2659e-06 | 1.8013e-06 | 0.01941 | 0.01941 | 0.01941 | 0.97591 | -0.46505 | 0.97618 | -0.45966 | 5.3325
18 | 0.0066087 | 0.0016563 | -0.0066082 | -0.0016562 | 4.9424e-07 | 1.494e-07 | 0.010004 | 0.010004 | 0.010004 | 0.98298 | -0.32681 | 0.9829 | -0.32838 | 2.7484
19 | -0.043919 | -0.011035 | 0.043964 | 0.011063 | 4.4119e-05 | 2.7885e-05 | 0.065861 | 0.065861 | 0.065861 | 0.99244 | -0.14535 | 0.99352 | -0.12432 | 18.0936
20 | 0.043919 | 0.011035 | -0.043846 | -0.010989 | 7.3325e-05 | 4.6347e-05 | 0.065861 | 0.065861 | 0.065861 | 0.99244 | -0.14535 | 0.99063 | -0.18039 | 18.0937
21 | -0.088078 | -0.022119 | 0.088118 | 0.022145 | 4.0923e-05 | 2.611e-05 | 0.13193 | 0.13193 | 0.13193 | 0.99352 | -0.12432 | 0.99403 | -0.11459 | 36.2448
22 | 0.021908 | 0.0054909 | -0.021908 | -0.0054906 | 5.0905e-07 | 3.0965e-07 | 0.032909 | 0.032909 | 0.032909 | 0.99063 | -0.18039 | 0.9906 | -0.18087 | 9.0408
23 | 0.0029785 | 0.00074634 | -0.0029784 | -0.00074645 | 1.0804e-07 | -1.0443e-07 | 0.0045476 | 0.0045477 | 0.0045477 | 0.97457 | -0.49149 | 0.97453 | -0.49225 | 1.2494
24 | -0.0029785 | -0.00074634 | 0.0029786 | 0.00074624 | 1.0946e-07 | -1.0583e-07 | 0.0045476 | 0.0045476 | 0.0045476 | 0.97457 | -0.49149 | 0.97461 | -0.49071 | 1.2493
25 | 0.073743 | 0.018598 | -0.073697 | -0.018569 | 4.5673e-05 | 2.9107e-05 | 0.11166 | 0.11166 | 0.11166 | 0.9831 | -0.32435 | 0.98243 | -0.3373 | 30.6757
26 | 0.064846 | 0.016351 | -0.064735 | -0.01628 | 0.00011096 | 7.0628e-05 | 0.098253 | 0.098254 | 0.098254 | 0.98243 | -0.3373 | 0.9806 | -0.37312 | 26.9928
27 | -0.0682 | -0.017142 | 0.068317 | 0.017216 | 0.00011644 | 7.4136e-05 | 0.10235 | 0.10235 | 0.10235 | 0.99173 | -0.15852 | 0.99358 | -0.12283 | 28.1174
28 | 0.0682 | 0.017142 | -0.068077 | -0.017063 | 0.00012385 | 7.8861e-05 | 0.10235 | 0.10235 | 0.10235 | 0.99173 | -0.15852 | 0.98976 | -0.19663 | 28.1175
29 | -0.091751 | -0.023089 | 0.091977 | 0.023233 | 0.00022537 | 0.00014382 | 0.13744 | 0.13744 | 0.13744 | 0.99358 | -0.12283 | 0.99624 | -0.071565 | 37.7593
30 | 0.052908 | 0.013261 | -0.052904 | -0.013259 | 3.8995e-06 | 2.4746e-06 | 0.079543 | 0.079543 | 0.079543 | 0.98976 | -0.19663 | 0.98968 | -0.19818 | 21.8524
31 | -0.14562 | -0.036963 | 0.14586 | 0.037116 | 0.00024029 | 0.00015308 | 0.21821 | 0.21821 | 0.21821 | 0.99377 | -0.11881 | 0.99556 | -0.084573 | 29.9737
32 | -0.05364 | -0.013466 | 0.053721 | 0.013517 | 8.057e-05 | 5.1129e-05 | 0.080174 | 0.080174 | 0.080174 | 0.99566 | -0.083371 | 0.99729 | -0.051933 | 22.0258
33 | -0.016083 | -0.0040347 | 0.016089 | 0.0040383 | 5.9995e-06 | 3.5068e-06 | 0.024517 | 0.024517 | 0.024517 | 0.97618 | -0.45966 | 0.97658 | -0.45184 | 6.7354
34 | -0.11564 | -0.029042 | 0.11596 | 0.029251 | 0.00032717 | 0.00020901 | 0.17312 | 0.17312 | 0.17312 | 0.99403 | -0.11459 | 0.9971 | -0.055478 | 47.561
35 | -0.053721 | -0.013517 | 0.053855 | 0.013602 | 0.00013367 | 8.4825e-05 | 0.080174 | 0.080173 | 0.080174 | 0.99729 | -0.051933 | 1 | 0 | 22.0257
36 | 0.12224 | 0.030949 | -0.12191 | -0.030742 | 0.00032466 | 0.00020744 | 0.182 | 0.182 | 0.182 | 1 | 0 | 0.9971 | -0.055478 | 50
37 | 0.25057 | 0.063913 | -0.24971 | -0.063362 | 0.00086271 | 0.00055127 | 0.37325 | 0.37325 | 0.37325 | 1 | 0 | 0.99624 | -0.071565 | 51.2704
38 | 0.059449 | 0.014956 | -0.059446 | -0.014953 | 3.4458e-06 | 2.1911e-06 | 0.090232 | 0.090232 | 0.090232 | 0.9806 | -0.37312 | 0.98053 | -0.37433 | 24.789
39 | 0.15061 | 0.038345 | -0.15052 | -0.038284 | 9.4406e-05 | 6.0161e-05 | 0.22517 | 0.22517 | 0.22517 | 0.99624 | -0.071565 | 0.99556 | -0.084573 | 30.9305
40 | 0.046451 | 0.011697 | -0.046394 | -0.011661 | 5.7081e-05 | 3.6146e-05 | 0.070512 | 0.070513 | 0.070513 | 0.98053 | -0.37433 | 0.97922 | -0.40006 | 19.3716
41 | 0.041978 | 0.010554 | -0.041976 | -0.010553 | 1.4646e-06 | 9.2526e-07 | 0.063801 | 0.063801 | 0.063801 | 0.97922 | -0.40006 | 0.97918 | -0.4008 | 17.5278
42 | 0.035682 | 0.0089753 | -0.035646 | -0.0089523 | 3.6555e-05 | 2.2979e-05 | 0.054236 | 0.054237 | 0.054237 | 0.97918 | -0.4008 | 0.97809 | -0.42226 | 14.9001
43 | 0.027391 | 0.0068835 | -0.027367 | -0.0068684 | 2.4438e-05 | 1.517e-05 | 0.041678 | 0.041679 | 0.041679 | 0.97809 | -0.42226 | 0.97713 | -0.44097 | 11.4502
44 | 0.019732 | 0.004955 | -0.019722 | -0.0049488 | 1.023e-05 | 6.1691e-06 | 0.030052 | 0.030053 | 0.030053 | 0.97713 | -0.44097 | 0.97658 | -0.45184 | 8.2562

## res_trafo
| p_hv_mw | q_hv_mvar | p_lv_mw | q_lv_mvar | pl_mw | ql_mvar | i_hv_ka | i_lv_ka | vm_hv_pu | va_hv_degree | vm_lv_pu | va_lv_degree | loading_percent
0 | -1.2729e-15 | -1.3162e-15 | 0.00165 | 1.2699e-07 | 0.00165 | 1.2699e-07 | 5.2857e-17 | 0.0023815 | 0.99998 | 149.9956 | 1 | 0 | 0.2619

## res_ext_grid
| p_mw | q_mvar
0 | 0.42831 | 0.10846

## res_load
| p_mw | q_mvar
0 | 0.012086 | 0.0030291
1 | 0.0034663 | 0.00086874
2 | 0.0088737 | 0.002224
3 | 0.014468 | 0.003626
4 | 0.0057494 | 0.0014409
5 | 0.0060717 | 0.0015217
6 | 0.0015393 | 0.00038579
7 | 0.0066152 | 0.0016579
8 | 0.044114 | 0.011056
9 | 0.021938 | 0.0054981
10 | 0.0029784 | 0.00074645
11 | 0.0021269 | 0.00053305
12 | 0.008851 | 0.0022183
13 | 0.023435 | 0.0058733
14 | 0.015169 | 0.0038017
15 | 0.051982 | 0.013028
16 | 0.014683 | 0.0036798
17 | 0.0033502 | 0.00083963
18 | 0.0066082 | 0.0016562
19 | 0.027517 | 0.0068963
20 | 0.021908 | 0.0054906
21 | 0.0052862 | 0.0013248
22 | 0.0071176 | 0.0017838
23 | 0.052904 | 0.013259
24 | 0.0046603 | 0.001168
25 | 0.0059489 | 0.0014909
26 | 0.012994 | 0.0032567
27 | 0.0044166 | 0.0011069
28 | 0.0062941 | 0.0015774
29 | 0.0082545 | 0.0020688
30 | 0.0076346 | 0.0019134
31 | 0.0036331 | 0.00091053

## dtypes
| element | column | dtype
0 | bus | name | object
1 | bus | vn_kv | float64
2 | bus | type | object
3 | bus | zone | object
4 | bus | in_service | bool
5 | load | name | object
6 | load | bus | uint32
7 | load | p_mw | float64
8 | load | q_mvar | float64
9 | load | const_z_percent | float64
10 | load | const_i_percent | float64
11 | load | sn_mva | float64
12 | load | scaling | float64
13 | load | in_service | bool
14 | load | type | object
15 | ext_grid | name | object
16 | ext_grid | bus | uint32
17 | ext_grid | vm_pu | float64
18 | ext_grid | va_degree | float64
19 | ext_grid | slack_weight | float64
20 | ext_grid | in_service | bool
21 | line | name | object
22 | line | std_type | object
23 | line | from_bus | uint32
24 | line | to_bus | uint32
25 | line | length_km | float64
26 | line | r_ohm_per_km | float64
27 | line | x_ohm_per_km | float64
28 | line | c_nf_per_km | float64
29 | line | g_us_per_km | float64
30 | line | max_i_ka | float64
31 | line | df | float64
32 | line | parallel | uint32
33 | line | type | object
34 | line | in_service | bool
35 | trafo | name | object
36 | trafo | std_type | object
37 | trafo | hv_bus | uint32
38 | trafo | lv_bus | uint32
39 | trafo | sn_mva | float64
40 | trafo | vn_hv_kv | float64
41 | trafo | vn_lv_kv | float64
42 | trafo | vk_percent | float64
43 | trafo | vkr_percent | float64
44 | trafo | pfe_kw | float64
45 | trafo | i0_percent | float64
46 | trafo | shift_degree | float64
47 | trafo | tap_side | object
48 | trafo | tap_neutral | int32
49 | trafo | tap_min | int32
50 | trafo | tap_max | int32
51 | trafo | tap_step_percent | float64
52 | trafo | tap_step_degree | float64
53 | trafo | tap_pos | int32
54 | trafo | tap_phase_shifter | bool
55 | trafo | parallel | uint32
56 | trafo | df | float64
57 | trafo | in_service | bool
58 | line_geodata | coords | object
59 | bus_geodata | x | float64
60 | bus_geodata | y | float64
61 | bus_geodata | coords | object
62 | res_bus | vm_pu | float64
63 | res_bus | va_degree | float64
64 | res_bus | p_mw | float64
65 | res_bus | q_mvar | float64
66 | res_line | p_from_mw | float64
67 | res_line | q_from_mvar | float64
68 | res_line | p_to_mw | float64
69 | res_line | q_to_mvar | float64
70 | res_line | pl_mw | float64
71 | res_line | ql_mvar | float64
72 | res_line | i_from_ka | float64
73 | res_line | i_to_ka | float64
74 | res_line | i_ka | float64
75 | res_line | vm_from_pu | float64
76 | res_line | va_from_degree | float64
77 | res_line | vm_to_pu | float64
78 | res_line | va_to_degree | float64
79 | res_line | loading_percent | float64
80 | res_trafo | p_hv_mw | float64
81 | res_trafo | q_hv_mvar | float64
82 | res_trafo | p_lv_mw | float64
83 | res_trafo | q_lv_mvar | float64
84 | res_trafo | pl_mw | float64
85 | res_trafo | ql_mvar | float64
86 | res_trafo | i_hv_ka | float64
87 | res_trafo | i_lv_ka | float64
88 | res_trafo | vm_hv_pu | float64
89 | res_trafo | va_hv_degree | float64
90 | res_trafo | vm_lv_pu | float64
91 | res_trafo | va_lv_degree | float64
92 | res_trafo | loading_percent | float64
93 | res_ext_grid | p_mw | float64
94 | res_ext_grid | q_mvar | float64
95 | res_load | p_mw | float64
96 | res_load | q_mvar | float64

## parameters
| version | format_version | converged | OPF_converged | name | f_hz | sn_mva
0 | 2.14.6 | 2.14.0 | TRUE | FALSE |  | 50 | 1