## bus
| name | vn_kv | type | zone | in_service
0 | bus_LV_131-21_0_6_node_0 | 0.4 | n |  | TRUE
1 | bus_LV_131-21_0_6_node_1 | 0.4 | n |  | TRUE
2 | bus_LV_131-21_0_6_node_2 | 0.4 | n |  | TRUE
3 | bus_LV_131-21_0_6_node_3 | 0.4 | n |  | TRUE
4 | bus_LV_131-21_0_6_node_5 | 0.4 | n |  | TRUE
5 | bus_LV_131-21_0_6_node_11 | 0.4 | n |  | TRUE
6 | bus_LV_131-21_0_6_node_4 | 0.4 | n |  | TRUE
7 | bus_LV_131-21_0_6_node_77 | 0.4 | n |  | TRUE
8 | bus_LV_131-21_0_6_node_76 | 0.4 | n |  | TRUE
9 | bus_LV_131-21_0_6_node_6 | 0.4 | n |  | TRUE
10 | bus_LV_131-21_0_6_node_9 | 0.4 | n |  | TRUE
11 | bus_LV_131-21_0_6_node_7 | 0.4 | n |  | TRUE
12 | bus_LV_131-21_0_6_node_38 | 0.4 | n |  | TRUE
13 | bus_LV_131-21_0_6_node_37 | 0.4 | n |  | TRUE
14 | bus_LV_131-21_0_6_node_10 | 0.4 | n |  | TRUE
15 | bus_LV_131-21_0_6_node_72 | 0.4 | n |  | TRUE
16 | bus_LV_131-21_0_6_node_79 | 0.4 | n |  | TRUE
17 | bus_LV_131-21_0_6_node_14 | 0.4 | n |  | TRUE
18 | bus_LV_131-21_0_6_node_34 | 0.4 | n |  | TRUE
19 | bus_LV_131-21_0_6_node_13 | 0.4 | n |  | TRUE
20 | bus_LV_131-21_0_6_node_30 | 0.4 | n |  | TRUE
21 | bus_LV_131-21_0_6_node_51 | 0.4 | n |  | TRUE
22 | bus_LV_131-21_0_6_node_78 | 0.4 | n |  | TRUE
23 | bus_LV_131-21_0_6_node_15 | 0.4 | n |  | TRUE
24 | bus_LV_131-21_0_6_node_18 | 0.4 | n |  | TRUE
25 | bus_LV_131-21_0_6_node_19 | 0.4 | n |  | TRUE
26 | bus_LV_131-21_0_6_node_57 | 0.4 | n |  | TRUE
27 | bus_LV_131-21_0_6_node_17 | 0.4 | n |  | TRUE
28 | bus_LV_131-21_0_6_node_36 | 0.4 | n |  | TRUE
29 | bus_LV_131-21_0_6_node_35 | 0.4 | n |  | TRUE
30 | bus_LV_131-21_0_6_node_48 | 0.4 | n |  | TRUE
31 | bus_LV_131-21_0_6_node_33 | 0.4 | n |  | TRUE
32 | bus_LV_131-21_0_6_node_20 | 0.4 | n |  | TRUE
33 | bus_LV_131-21_0_6_node_40 | 0.4 | n |  | TRUE
34 | bus_LV_131-21_0_6_node_39 | 0.4 | n |  | TRUE
35 | bus_LV_131-21_0_6_node_21 | 0.4 | n |  | TRUE
36 | bus_LV_131-21_0_6_node_23 | 0.4 | n |  | TRUE
37 | bus_LV_131-21_0_6_node_53 | 0.4 | n |  | TRUE
38 | bus_LV_131-21_0_6_node_22 | 0.4 | n |  | TRUE
39 | bus_LV_131-21_0_6_node_52 | 0.4 | n |  | TRUE
40 | bus_LV_131-21_0_6_node_25 | 0.4 | n |  | TRUE
41 | bus_LV_131-21_0_6_node_56 | 0.4 | n |  | TRUE
42 | bus_LV_131-21_0_6_node_26 | 0.4 | n |  | TRUE
43 | bus_LV_131-21_0_6_node_60 | 0.4 | n |  | TRUE
44 | bus_LV_131-21_0_6_node_61 | 0.4 | n |  | TRUE
45 | bus_LV_131-21_0_6_node_58 | 0.4 | n |  | TRUE
46 | bus_LV_131-21_0_6_node_27 | 0.4 | n |  | TRUE
47 | bus_LV_131-21_0_6_node_29 | 0.4 | n |  | TRUE
48 | bus_LV_131-21_0_6_node_55 | 0.4 | n |  | TRUE
49 | bus_LV_131-21_0_6_node_28 | 0.4 | n |  | TRUE
50 | bus_LV_131-21_0_6_node_31 | 0.4 | n |  | TRUE
51 | bus_LV_131-21_0_6_node_67 | 0.4 | n |  | TRUE
52 | bus_LV_131-21_0_6_node_74 | 0.4 | n |  | TRUE
53 | bus_LV_131-21_0_6_node_32 | 0.4 | n |  | TRUE
54 | bus_LV_131-21_0_6_node_47 | 0.4 | n |  | TRUE
55 | bus_LV_131-21_0_6_node_70 | 0.4 | n |  | TRUE
56 | bus_LV_131-21_0_6_node_75 | 0.4 | n |  | TRUE
57 | bus_LV_131-21_0_6_node_45 | 0.4 | n |  | TRUE
58 | bus_LV_131-21_0_6_node_50 | 0.4 | n |  | TRUE
59 | bus_LV_131-21_0_6_node_49 | 0.4 | n |  | TRUE
60 | bus_LV_131-21_0_6_node_62 | 0.4 | n |  | TRUE
61 | bus_LV_131-21_0_6_node_66 | 0.4 | n |  | TRUE
62 | bus_LV_131-21_0_6_node_54 | 0.4 | n |  | TRUE
63 | bus_LV_131-21_0_6_node_59 | 0.4 | n |  | TRUE
64 | bus_LV_131-21_0_6_node_64 | 0.4 | n |  | TRUE
65 | bus_LV_131-21_0_6_node_65 | 0.4 | n |  | TRUE
66 | bus_LV_131-21_0_6_node_43 | 0.4 | n |  | TRUE
67 | bus_LV_131-21_0_6_node_68 | 0.4 | n |  | TRUE
68 | bus_LV_131-21_0_6_node_41 | 0.4 | n |  | TRUE
69 | bus_LV_131-21_0_6_node_42 | 0.4 | n |  | TRUE
70 | bus_LV_131-21_0_6_node_44 | 0.4 | n |  | TRUE
71 | bus_LV_131-21_0_6_node_46 | 0.4 | n |  | TRUE
72 | bus_LV_131-21_0_6_node_63 | 0.4 | n |  | TRUE
73 | bus_LV_131-21_0_6_node_69 | 0.4 | n |  | TRUE
74 | bus_LV_131-21_0_6_node_71 | 0.4 | n |  | TRUE
75 | bus_LV_131-21_0_6_node_73 | 0.4 | n |  | TRUE
76 | bus_MV_360_0_node_18 | 20 | n |  | TRUE

## load
| name | bus | p_mw | q_mvar | const_z_percent | const_i_percent | sn_mva | scaling | in_service | type
0 | LV_131-21_0_6_load_0 | 0 | 0.045246 | 0.01134 | 0 | 0 |  | 1 | TRUE | wye
1 | LV_131-21_0_6_load_1 | 1 | 0.02516 | 0.0063057 | 0 | 0 |  | 1 | TRUE | wye
2 | LV_131-21_0_6_load_77 | 7 | 0.085873 | 0.021522 | 0 | 0 |  | 1 | TRUE | wye
3 | LV_131-21_0_6_load_76 | 8 | 0.036812 | 0.0092259 | 0 | 0 |  | 1 | TRUE | wye
4 | LV_131-21_0_6_load_38 | 12 | 0.0049473 | 0.0012399 | 0 | 0 |  | 1 | TRUE | wye
5 | LV_131-21_0_6_load_37 | 13 | 0.0076051 | 0.001906 | 0 | 0 |  | 1 | TRUE | wye
6 | LV_131-21_0_6_load_72 | 15 | 0.0056071 | 0.0014053 | 0 | 0 |  | 1 | TRUE | wye
7 | LV_131-21_0_6_load_79 | 16 | 0.03394 | 0.008506 | 0 | 0 |  | 1 | TRUE | wye
8 | LV_131-21_0_6_load_34 | 18 | 0.02353 | 0.0058971 | 0 | 0 |  | 1 | TRUE | wye
9 | LV_131-21_0_6_load_51 | 21 | 0.0084431 | 0.002116 | 0 | 0 |  | 1 | TRUE | wye
10 | LV_131-21_0_6_load_78 | 22 | 0.002545 | 0.00063783 | 0 | 0 |  | 1 | TRUE | wye
11 | LV_131-21_0_6_load_57 | 26 | 0.014351 | 0.0035966 | 0 | 0 |  | 1 | TRUE | wye
12 | LV_131-21_0_6_load_36 | 28 | 0.0066757 | 0.0016731 | 0 | 0 |  | 1 | TRUE | wye
13 | LV_131-21_0_6_load_35 | 29 | 0.0062652 | 0.0015702 | 0 | 0 |  | 1 | TRUE | wye
14 | LV_131-21_0_6_load_48 | 30 | 0.0037737 | 0.00094579 | 0 | 0 |  | 1 | TRUE | wye
15 | LV_131-21_0_6_load_33 | 31 | 0.078342 | 0.019634 | 0 | 0 |  | 1 | TRUE | wye
16 | LV_131-21_0_6_load_40 | 33 | 0.0075441 | 0.0018907 | 0 | 0 |  | 1 | TRUE | wye
17 | LV_131-21_0_6_load_39 | 34 | 0.0062474 | 0.0015657 | 0 | 0 |  | 1 | TRUE | wye
18 | LV_131-21_0_6_load_53 | 37 | 0.0045086 | 0.00113 | 0 | 0 |  | 1 | TRUE | wye
19 | LV_131-21_0_6_load_52 | 39 | 0.0042074 | 0.0010545 | 0 | 0 |  | 1 | TRUE | wye
20 | LV_131-21_0_6_load_56 | 41 | 0.018742 | 0.0046973 | 0 | 0 |  | 1 | TRUE | wye
21 | LV_131-21_0_6_load_60 | 43 | 0.0034727 | 0.00087034 | 0 | 0 |  | 1 | TRUE | wye
22 | LV_131-21_0_6_load_61 | 44 | 0.0034931 | 0.00087544 | 0 | 0 |  | 1 | TRUE | wye
23 | LV_131-21_0_6_load_58 | 45 | 0.0031618 | 0.00079242 | 0 | 0 |  | 1 | TRUE | wye
24 | LV_131-21_0_6_load_55 | 48 | 0.0043078 | 0.0010796 | 0 | 0 |  | 1 | TRUE | wye
25 | LV_131-21_0_6_load_67 | 51 | 0.0059266 | 0.0014853 | 0 | 0 |  | 1 | TRUE | wye
26 | LV_131-21_0_6_load_74 | 52 | 0.0059311 | 0.0014865 | 0 | 0 |  | 1 | TRUE | wye
27 | LV_131-21_0_6_load_70 | 55 | 0.0029818 | 0.0007473 | 0 | 0 |  | 1 | TRUE | wye
28 | LV_131-21_0_6_load_75 | 56 | 0.031012 | 0.0077724 | 0 | 0 |  | 1 | TRUE | wye
29 | LV_131-21_0_6_load_45 | 57 | 0.011512 | 0.0028852 | 0 | 0 |  | 1 | TRUE | wye
30 | LV_131-21_0_6_load_62 | 60 | 0.0020154 | 0.00050511 | 0 | 0 |  | 1 | TRUE | wye
31 | LV_131-21_0_6_load_66 | 61 | 0.0035546 | 0.00089087 | 0 | 0 |  | 1 | TRUE | wye
32 | LV_131-21_0_6_load_54 | 62 | 0.0019261 | 0.00048272 | 0 | 0 |  | 1 | TRUE | wye
33 | LV_131-21_0_6_load_59 | 63 | 0.0026679 | 0.00066864 | 0 | 0 |  | 1 | TRUE | wye
34 | LV_131-21_0_6_load_64 | 64 | 0.0024872 | 0.00062335 | 0 | 0 |  | 1 | TRUE | wye
35 | LV_131-21_0_6_load_65 | 65 | 0.0023714 | 0.00059434 | 0 | 0 |  | 1 | TRUE | wye
36 | LV_131-21_0_6_load_68 | 67 | 0.0088521 | 0.0022185 | 0 | 0 |  | 1 | TRUE | wye
37 | LV_131-21_0_6_load_41 | 68 | 0.005635 | 0.0014123 | 0 | 0 |  | 1 | TRUE | wye
38 | LV_131-21_0_6_load_42 | 69 | 0.0066535 | 0.0016675 | 0 | 0 |  | 1 | TRUE | wye
39 | LV_131-21_0_6_load_44 | 70 | 0.0035416 | 0.00088761 | 0 | 0 |  | 1 | TRUE | wye
40 | LV_131-21_0_6_load_46 | 71 | 0.018536 | 0.0046455 | 0 | 0 |  | 1 | TRUE | wye
41 | LV_131-21_0_6_load_63 | 72 | 0.0037157 | 0.00093123 | 0 | 0 |  | 1 | TRUE | wye
42 | LV_131-21_0_6_load_69 | 73 | 0.0018934 | 0.00047453 | 0 | 0 |  | 1 | TRUE | wye
43 | LV_131-21_0_6_load_71 | 74 | 0.0069678 | 0.0017463 | 0 | 0 |  | 1 | TRUE | wye
44 | LV_131-21_0_6_load_73 | 75 | 0.013194 | 0.0033067 | 0 | 0 |  | 1 | TRUE | wye

## ext_grid
| name | bus | vm_pu | va_degree | slack_weight | in_service
0 |  | 57 | 1 | 0 | 1 | TRUE

## line
| name | std_type | from_bus | to_bus | length_km | r_ohm_per_km | x_ohm_per_km | c_nf_per_km | g_us_per_km | max_i_ka | df | parallel | type | in_service
0 | LV_131-21_0_6_line_0 |  | 0 | 1 | 0.020053 | 0.125 | 0.08 | 261 | 0 | 0.364 | 1 | 4 | cs | TRUE
1 | LV_131-21_0_6_line_1 |  | 0 | 2 | 0.016441 | 0.125 | 0.08 | 261 | 0 | 0.364 | 1 | 4 | cs | TRUE
2 | LV_131-21_0_6_line_2 |  | 1 | 3 | 0.0065342 | 0.125 | 0.08 | 261 | 0 | 0.364 | 1 | 4 | cs | TRUE
3 | LV_131-21_0_6_line_3 |  | 2 | 4 | 0.04506 | 0.125 | 0.08 | 261 | 0 | 0.364 | 1 | 4 | cs | TRUE
4 | LV_131-21_0_6_line_4 |  | 3 | 5 | 0.044021 | 0.125 | 0.08 | 261 | 0 | 0.364 | 1 | 4 | cs | TRUE
5 | LV_131-21_0_6_line_5 |  | 4 | 8 | 0.012849 | 0.125 | 0.08 | 261 | 0 | 0.364 | 1 | 1 | cs | TRUE
6 | LV_131-21_0_6_line_6 |  | 4 | 6 | 0.019811 | 0.125 | 0.08 | 261 | 0 | 0.364 | 1 | 4 | cs | TRUE
7 | LV_131-21_0_6_line_7 |  | 5 | 17 | 0.010337 | 0.125 | 0.08 | 261 | 0 | 0.364 | 1 | 4 | cs | TRUE
8 | LV_131-21_0_6_line_8 |  | 5 | 18 | 0.019976 | 0.125 | 0.08 | 261 | 0 | 0.364 | 1 | 1 | cs | TRUE
9 | LV_131-21_0_6_line_9 |  | 6 | 7 | 0.0092192 | 0.125 | 0.08 | 261 | 0 | 0.364 | 1 | 4 | cs | TRUE
10 | LV_131-21_0_6_line_10 |  | 7 | 9 | 0.0091666 | 0.125 | 0.08 | 261 | 0 | 0.364 | 1 | 4 | cs | TRUE
11 | LV_131-21_0_6_line_11 |  | 8 | 36 | 0.014389 | 0.125 | 0.08 | 261 | 0 | 0.364 | 1 | 1 | cs | TRUE
12 | LV_131-21_0_6_line_12 |  | 9 | 10 | 0.054998 | 0.125 | 0.08 | 261 | 0 | 0.364 | 1 | 4 | cs | TRUE
13 | LV_131-21_0_6_line_13 |  | 10 | 14 | 0.085057 | 0.125 | 0.08 | 261 | 0 | 0.364 | 1 | 1 | cs | TRUE
14 | LV_131-21_0_6_line_14 |  | 10 | 15 | 0.015871 | 0.125 | 0.08 | 261 | 0 | 0.364 | 1 | 4 | cs | TRUE
15 | LV_131-21_0_6_line_15 |  | 11 | 12 | 0.011131 | 0.125 | 0.08 | 261 | 0 | 0.364 | 1 | 1 | cs | TRUE
16 | LV_131-21_0_6_line_16 |  | 11 | 13 | 0.041183 | 0.125 | 0.08 | 261 | 0 | 0.364 | 1 | 1 | cs | TRUE
17 | LV_131-21_0_6_line_17 |  | 12 | 34 | 9.5156e-05 | 0.125 | 0.08 | 261 | 0 | 0.364 | 1 | 1 | cs | TRUE
18 | LV_131-21_0_6_line_18 |  | 13 | 50 | 0.00042412 | 0.125 | 0.08 | 261 | 0 | 0.364 | 1 | 1 | cs | TRUE
19 | LV_131-21_0_6_line_19 |  | 14 | 16 | 0.02962 | 0.125 | 0.08 | 261 | 0 | 0.364 | 1 | 1 | cs | TRUE
20 | LV_131-21_0_6_line_20 |  | 15 | 20 | 0.014079 | 0.125 | 0.08 | 261 | 0 | 0.364 | 1 | 4 | cs | TRUE
21 | LV_131-21_0_6_line_21 |  | 17 | 22 | 0.0056785 | 0.125 | 0.08 | 261 | 0 | 0.364 | 1 | 4 | cs | TRUE
22 | LV_131-21_0_6_line_22 |  | 19 | 20 | 0.029089 | 0.125 | 0.08 | 261 | 0 | 0.364 | 1 | 4 | cs | TRUE
23 | LV_131-21_0_6_line_23 |  | 19 | 21 | 0.0099968 | 0.125 | 0.08 | 261 | 0 | 0.364 | 1 | 4 | cs | TRUE
24 | LV_131-21_0_6_line_24 |  | 21 | 57 | 0.015999 | 0.125 | 0.08 | 261 | 0 | 0.364 | 1 | 4 | cs | TRUE
25 | LV_131-21_0_6_line_25 |  | 22 | 58 | 0.019466 | 0.125 | 0.08 | 261 | 0 | 0.364 | 1 | 4 | cs | TRUE
26 | LV_131-21_0_6_line_26 |  | 23 | 24 | 0.01107 | 0.125 | 0.08 | 261 | 0 | 0.364 | 1 | 1 | cs | TRUE
27 | LV_131-21_0_6_line_27 |  | 23 | 25 | 0.01243 | 0.125 | 0.08 | 261 | 0 | 0.364 | 1 | 1 | cs | TRUE
28 | LV_131-21_0_6_line_28 |  | 23 | 26 | 0.0094757 | 0.125 | 0.08 | 261 | 0 | 0.364 | 1 | 1 | cs | TRUE
29 | LV_131-21_0_6_line_29 |  | 24 | 28 | 0.013846 | 0.125 | 0.08 | 261 | 0 | 0.364 | 1 | 1 | cs | TRUE
30 | LV_131-21_0_6_line_30 |  | 24 | 30 | 0.0078501 | 0.125 | 0.08 | 261 | 0 | 0.364 | 1 | 1 | cs | TRUE
31 | LV_131-21_0_6_line_31 |  | 25 | 31 | 0.028383 | 0.125 | 0.08 | 261 | 0 | 0.364 | 1 | 1 | cs | TRUE
32 | LV_131-21_0_6_line_32 |  | 27 | 28 | 0.024722 | 0.125 | 0.08 | 261 | 0 | 0.364 | 1 | 1 | cs | TRUE
33 | LV_131-21_0_6_line_33 |  | 27 | 29 | 0.015497 | 0.125 | 0.08 | 261 | 0 | 0.364 | 1 | 1 | cs | TRUE
34 | LV_131-21_0_6_line_34 |  | 30 | 59 | 0.013945 | 0.125 | 0.08 | 261 | 0 | 0.364 | 1 | 1 | cs | TRUE
35 | LV_131-21_0_6_line_35 |  | 32 | 33 | 0.040173 | 0.125 | 0.08 | 261 | 0 | 0.364 | 1 | 1 | cs | TRUE
36 | LV_131-21_0_6_line_36 |  | 32 | 34 | 0.038406 | 0.125 | 0.08 | 261 | 0 | 0.364 | 1 | 1 | cs | TRUE
37 | LV_131-21_0_6_line_37 |  | 35 | 36 | 0.10847 | 0.125 | 0.08 | 261 | 0 | 0.364 | 1 | 1 | cs | TRUE
38 | LV_131-21_0_6_line_38 |  | 35 | 37 | 0.018727 | 0.125 | 0.08 | 261 | 0 | 0.364 | 1 | 1 | cs | TRUE
39 | LV_131-21_0_6_line_39 |  | 36 | 40 | 0.029111 | 0.125 | 0.08 | 261 | 0 | 0.364 | 1 | 1 | cs | TRUE
40 | LV_131-21_0_6_line_40 |  | 37 | 38 | 0.0057214 | 0.125 | 0.08 | 261 | 0 | 0.364 | 1 | 1 | cs | TRUE
41 | LV_131-21_0_6_line_41 |  | 38 | 39 | 0.0097827 | 0.125 | 0.08 | 261 | 0 | 0.364 | 1 | 1 | cs | TRUE
42 | LV_131-21_0_6_line_42 |  | 40 | 41 | 0.01025 | 0.125 | 0.08 | 261 | 0 | 0.364 | 1 | 1 | cs | TRUE
43 | LV_131-21_0_6_line_43 |  | 42 | 43 | 0.010424 | 0.125 | 0.08 | 261 | 0 | 0.364 | 1 | 1 | cs | TRUE
44 | LV_131-21_0_6_line_44 |  | 42 | 44 | 0.032434 | 0.125 | 0.08 | 261 | 0 | 0.364 | 1 | 1 | cs | TRUE
45 | LV_131-21_0_6_line_45 |  | 42 | 45 | 0.016258 | 0.125 | 0.08 | 261 | 0 | 0.364 | 1 | 1 | cs | TRUE
46 | LV_131-21_0_6_line_46 |  | 43 | 60 | 0.0102 | 0.125 | 0.08 | 261 | 0 | 0.364 | 1 | 1 | cs | TRUE
47 | LV_131-21_0_6_line_47 |  | 44 | 61 | 6.0192e-05 | 0.125 | 0.08 | 261 | 0 | 0.364 | 1 | 1 | cs | TRUE
48 | LV_131-21_0_6_line_48 |  | 45 | 47 | 0.013055 | 0.125 | 0.08 | 261 | 0 | 0.364 | 1 | 1 | cs | TRUE
49 | LV_131-21_0_6_line_49 |  | 46 | 47 | 0.014286 | 0.125 | 0.08 | 261 | 0 | 0.364 | 1 | 1 | cs | TRUE
50 | LV_131-21_0_6_line_50 |  | 46 | 48 | 0.011118 | 0.125 | 0.08 | 261 | 0 | 0.364 | 1 | 1 | cs | TRUE
51 | LV_131-21_0_6_line_51 |  | 48 | 62 | 0.017897 | 0.125 | 0.08 | 261 | 0 | 0.364 | 1 | 1 | cs | TRUE
52 | LV_131-21_0_6_line_52 |  | 49 | 50 | 0.004898 | 0.125 | 0.08 | 261 | 0 | 0.364 | 1 | 1 | cs | TRUE
53 | LV_131-21_0_6_line_53 |  | 49 | 51 | 0.021423 | 0.125 | 0.08 | 261 | 0 | 0.364 | 1 | 1 | cs | TRUE
54 | LV_131-21_0_6_line_54 |  | 49 | 52 | 0.02658 | 0.125 | 0.08 | 261 | 0 | 0.364 | 1 | 1 | cs | TRUE
55 | LV_131-21_0_6_line_55 |  | 51 | 61 | 0.023866 | 0.125 | 0.08 | 261 | 0 | 0.364 | 1 | 1 | cs | TRUE
56 | LV_131-21_0_6_line_56 |  | 52 | 56 | 0.037273 | 0.125 | 0.08 | 261 | 0 | 0.364 | 1 | 1 | cs | TRUE
57 | LV_131-21_0_6_line_57 |  | 53 | 54 | 0.011148 | 0.125 | 0.08 | 261 | 0 | 0.364 | 1 | 1 | cs | TRUE
58 | LV_131-21_0_6_line_58 |  | 53 | 55 | 0.011724 | 0.125 | 0.08 | 261 | 0 | 0.364 | 1 | 1 | cs | TRUE
59 | LV_131-21_0_6_line_59 |  | 54 | 65 | 0.012677 | 0.125 | 0.08 | 261 | 0 | 0.364 | 1 | 1 | cs | TRUE
60 | LV_131-21_0_6_line_60 |  | 54 | 66 | 0.003955 | 0.125 | 0.08 | 261 | 0 | 0.364 | 1 | 1 | cs | TRUE
61 | LV_131-21_0_6_line_61 |  | 55 | 67 | 0.0001583 | 0.125 | 0.08 | 261 | 0 | 0.364 | 1 | 1 | cs | TRUE
62 | LV_131-21_0_6_line_62 |  | 57 | 66 | 0.03524 | 0.125 | 0.08 | 261 | 0 | 0.364 | 1 | 2 | cs | TRUE
63 | LV_131-21_0_6_line_63 |  | 58 | 59 | 0.015397 | 0.125 | 0.08 | 261 | 0 | 0.364 | 1 | 2 | cs | TRUE
64 | LV_131-21_0_6_line_64 |  | 60 | 72 | 0.0068555 | 0.125 | 0.08 | 261 | 0 | 0.364 | 1 | 1 | cs | TRUE
65 | LV_131-21_0_6_line_65 |  | 62 | 70 | 0.0033351 | 0.125 | 0.08 | 261 | 0 | 0.364 | 1 | 1 | cs | TRUE
66 | LV_131-21_0_6_line_66 |  | 63 | 64 | 0.017935 | 0.125 | 0.08 | 261 | 0 | 0.364 | 1 | 1 | cs | TRUE
67 | LV_131-21_0_6_line_67 |  | 64 | 65 | 0.014815 | 0.125 | 0.08 | 261 | 0 | 0.364 | 1 | 1 | cs | TRUE
68 | LV_131-21_0_6_line_68 |  | 66 | 71 | 0.0098114 | 0.125 | 0.08 | 261 | 0 | 0.364 | 1 | 1 | cs | TRUE
69 | LV_131-21_0_6_line_69 |  | 66 | 68 | 0.010261 | 0.125 | 0.08 | 261 | 0 | 0.364 | 1 | 1 | cs | TRUE
70 | LV_131-21_0_6_line_70 |  | 67 | 73 | 0.0053011 | 0.125 | 0.08 | 261 | 0 | 0.364 | 1 | 1 | cs | TRUE
71 | LV_131-21_0_6_line_71 |  | 68 | 69 | 0.020944 | 0.125 | 0.08 | 261 | 0 | 0.364 | 1 | 1 | cs | TRUE
72 | LV_131-21_0_6_line_72 |  | 69 | 70 | 0.023498 | 0.125 | 0.08 | 261 | 0 | 0.364 | 1 | 1 | cs | TRUE
73 | LV_131-21_0_6_line_73 |  | 73 | 74 | 0.0039459 | 0.125 | 0.08 | 261 | 0 | 0.364 | 1 | 1 | cs | TRUE
74 | LV_131-21_0_6_line_74 |  | 74 | 75 | 0.016699 | 0.125 | 0.08 | 261 | 0 | 0.364 | 1 | 1 | cs | TRUE

## trafo
| name | std_type | hv_bus | lv_bus | sn_mva | vn_hv_kv | vn_lv_kv | vk_percent | vkr_percent | pfe_kw | i0_percent | shift_degree | tap_side | tap_neutral | tap_min | tap_max | tap_step_percent | tap_step_degree | tap_pos | tap_phase_shifter | parallel | df | in_service
0 | LV_131-21_0_6_trafo_45 | 0.63 MVA 20/0.4 kV | 76 | 57 | 0.63 | 20 | 0.4 | 6 | 1.206 | 1.65 | 0.2619 | 150 | hv | 0 | -2 | 2 | 2.5 | 0 | 0 | FALSE | 1 | 1 | TRUE

## line_geodata
| x0 | y0 | x1 | y1 | x2 | y2 | x3 | y3 | x4 | y4 | x5 | y5 | x6 | y6 | x7 | y7 | x8 | y8 | x9 | y9 | x10 | y10
0 | 2682335.9331 | 1240752.6541 | 2682342.9218 | 1240750.4326 | 2682346.4993 | 1240762.6393
1 | 2682320.2642 | 1240757.6347 | 2682335.9331 | 1240752.6541
2 | 2682348.3369 | 1240768.9098 | 2682346.4993 | 1240762.6393
3 | 2682287.7431 | 1240748.1215 | 2682289.2438 | 1240741.3375 | 2682300.304 | 1240745.3825 | 2682311.1655 | 1240753.9281 | 2682316.4582 | 1240759.9836 | 2682320.2642 | 1240757.6347
4 | 2682339.7608 | 1240799.4795 | 2682335.664 | 1240788.9929 | 2682334.4597 | 1240785.8629 | 2682333.5403 | 1240783.4595 | 2682332.7814 | 1240781.4698 | 2682349.7741 | 1240775.4233 | 2682348.3369 | 1240768.9098
5 | 2682287.7431 | 1240748.1215 | 2682285.8184 | 1240760.826
6 | 2682283.7181 | 1240734.6339 | 2682290.5423 | 1240735.4957 | 2682289.2438 | 1240741.3375 | 2682287.7431 | 1240748.1215
7 | 2682330.2593 | 1240803.5506 | 2682335.1439 | 1240801.4057 | 2682339.7608 | 1240799.4795
8 | 2682339.7608 | 1240799.4795 | 2682343.3649 | 1240808.9585 | 2682346.8556 | 1240818.1533
9 | 2682283.7181 | 1240734.6339 | 2682283.6474 | 1240730.4632 | 2682283.6091 | 1240727.7719 | 2682283.5181 | 1240725.4172
10 | 2682283.1638 | 1240716.2575 | 2682283.5181 | 1240725.4172
11 | 2682278.7305 | 1240772.5586 | 2682284.9879 | 1240766.3075 | 2682285.8184 | 1240760.826
12 | 2682283.1638 | 1240716.2575 | 2682288.9059 | 1240714.9917 | 2682300.8761 | 1240712.3112 | 2682303.8869 | 1240720.9592 | 2682309.8049 | 1240719.0065 | 2682314.5002 | 1240717.426 | 2682307.1888 | 1240702.6251
13 | 2682307.1888 | 1240702.6251 | 2682302.5275 | 1240684.8478 | 2682305.627 | 1240666.9335 | 2682305.4101 | 1240653.6766 | 2682304.4563 | 1240649.3825 | 2682314.8244 | 1240648.8147 | 2682326.7143 | 1240651.9373 | 2682330.0973 | 1240659.3673
14 | 2682307.1888 | 1240702.6251 | 2682322.4239 | 1240707.0732
15 | 2682471.7157 | 1240655.4855 | 2682473.302 | 1240651.8049 | 2682476.1334 | 1240645.2685
16 | 2682471.7157 | 1240655.4855 | 2682509.1727 | 1240672.603
17 | 2682476.1713 | 1240645.1812 | 2682476.1334 | 1240645.2685
18 | 2682509.5584 | 1240672.7793 | 2682509.1727 | 1240672.603
19 | 2682330.0973 | 1240659.3673 | 2682358.676 | 1240667.4584
20 | 2682334.6475 | 1240714.0251 | 2682322.9826 | 1240707.2363 | 2682322.4239 | 1240707.0732
21 | 2682330.2593 | 1240803.5506 | 2682332.2554 | 1240808.8667
22 | 2682334.6475 | 1240714.0251 | 2682341.0019 | 1240712.2342 | 2682354.4446 | 1240715.1561 | 2682353.0772 | 1240718.8731 | 2682351.4722 | 1240723.3652
23 | 2682351.4722 | 1240723.3652 | 2682360.9374 | 1240726.5815
24 | 2682360.9374 | 1240726.5815 | 2682364.5383 | 1240727.8051 | 2682374.8085 | 1240734.3826
25 | 2682339.0978 | 1240827.09 | 2682332.2554 | 1240808.8667
26 | 2682352.5532 | 1240861.7682 | 2682357.5036 | 1240859.7799 | 2682362.7094 | 1240857.3726
27 | 2682357.4666 | 1240846.1029 | 2682359.2069 | 1240849.8408 | 2682362.7094 | 1240857.3726
28 | 2682362.7094 | 1240857.3726 | 2682366.7081 | 1240865.9632
29 | 2682352.5532 | 1240861.7682 | 2682353.8382 | 1240865.0773 | 2682358.2379 | 1240874.3862
30 | 2682352.5532 | 1240861.7682 | 2682349.7078 | 1240854.452
31 | 2682357.4666 | 1240846.1029 | 2682384.1801 | 1240836.5111
32 | 2682370.5243 | 1240895.7974 | 2682367.0032 | 1240890.7005 | 2682360.0751 | 1240878.2732 | 2682358.2379 | 1240874.3862
33 | 2682370.5243 | 1240895.7974 | 2682357.9014 | 1240904.7875
34 | 2682344.6531 | 1240841.4552 | 2682349.7078 | 1240854.452
35 | 2682493.9296 | 1240612.7969 | 2682529.85 | 1240630.7854
36 | 2682493.9296 | 1240612.7969 | 2682489.6858 | 1240613.9832 | 2682476.1713 | 1240645.1812
37 | 2682278.7305 | 1240772.5586 | 2682286.2785 | 1240806.2873 | 2682281.4575 | 1240808.2108 | 2682278.0897 | 1240810.0432 | 2682276.3821 | 1240812.121 | 2682275.3513 | 1240813.3854 | 2682273.4658 | 1240817.3844 | 2682272.7742 | 1240820.9106 | 2682273.6885 | 1240826.961 | 2682276.1453 | 1240835.2009 | 2682288.5959 | 1240870.9213
38 | 2682288.5959 | 1240870.9213 | 2682306.0998 | 1240864.2654
39 | 2682253.3019 | 1240767.4692 | 2682254.2342 | 1240771.1292 | 2682267.7915 | 1240775.0532 | 2682278.7305 | 1240772.5586
40 | 2682311.4476 | 1240862.2318 | 2682306.0998 | 1240864.2654
41 | 2682311.4476 | 1240862.2318 | 2682316.7485 | 1240863.8732 | 2682318.4178 | 1240867.7637
42 | 2682253.3019 | 1240767.4692 | 2682253.5108 | 1240757.2213
43 | 2682485.2966 | 1240751.821 | 2682475.3755 | 1240748.6209
44 | 2682485.2966 | 1240751.821 | 2682494.7683 | 1240720.8004
45 | 2682485.2966 | 1240751.821 | 2682480.5465 | 1240767.37
46 | 2682475.3755 | 1240748.6209 | 2682465.6676 | 1240745.4895
47 | 2682494.7683 | 1240720.8004 | 2682494.7859 | 1240720.7429
48 | 2682476.7322 | 1240779.8554 | 2682480.5465 | 1240767.37
49 | 2682476.7322 | 1240779.8554 | 2682485.9893 | 1240783.5867 | 2682484.4963 | 1240787.6244
50 | 2682484.4963 | 1240787.6244 | 2682476.9616 | 1240784.5731 | 2682474.1873 | 1240783.4611
51 | 2682457.5755 | 1240776.8026 | 2682474.1873 | 1240783.4611
52 | 2682509.5584 | 1240672.7793 | 2682508.0116 | 1240677.4278
53 | 2682508.0116 | 1240677.4278 | 2682501.7555 | 1240697.9169
54 | 2682508.0116 | 1240677.4278 | 2682483.9576 | 1240666.119
55 | 2682494.7859 | 1240720.7429 | 2682501.7555 | 1240697.9169
56 | 2682483.9576 | 1240666.119 | 2682450.2269 | 1240650.2608
57 | 2682406.4021 | 1240749.5905 | 2682396.9799 | 1240743.5888
58 | 2682396.9799 | 1240743.5888 | 2682400.8903 | 1240732.5365
59 | 2682406.4021 | 1240749.5905 | 2682416.5592 | 1240754.9465 | 2682417.6316 | 1240755.472
60 | 2682406.4021 | 1240749.5905 | 2682404.6438 | 1240753.1353
61 | 2682400.9431 | 1240732.3872 | 2682400.8903 | 1240732.5365
62 | 2682404.6438 | 1240753.1353 | 2682386.6499 | 1240741.9665 | 2682374.8085 | 1240734.3826
63 | 2682339.0978 | 1240827.09 | 2682344.6531 | 1240841.4552
64 | 2682459.1431 | 1240743.385 | 2682465.6676 | 1240745.4895
65 | 2682457.5755 | 1240776.8026 | 2682454.4799 | 1240775.5618
66 | 2682431.166 | 1240761.4727 | 2682447.7986 | 1240768.1828
67 | 2682431.166 | 1240761.4727 | 2682423.8673 | 1240758.5282 | 2682417.6316 | 1240755.472
68 | 2682404.6438 | 1240753.1353 | 2682400.2839 | 1240761.9248
69 | 2682404.6438 | 1240753.1353 | 2682413.7077 | 1240757.945
70 | 2682400.9431 | 1240732.3872 | 2682402.7113 | 1240727.3897
71 | 2682432.7703 | 1240766.5688 | 2682419.9426 | 1240761.2535 | 2682413.7077 | 1240757.945
72 | 2682454.4799 | 1240775.5618 | 2682454.2883 | 1240775.485 | 2682432.7703 | 1240766.5688
73 | 2682402.7113 | 1240727.3897 | 2682404.0274 | 1240723.6697
74 | 2682409.5973 | 1240707.9273 | 2682404.0274 | 1240723.6697

## bus_geodata
| x | y | coords
0 | 2682335.9331 | 1240752.6541
1 | 2682346.4993 | 1240762.6393
2 | 2682320.2642 | 1240757.6347
3 | 2682348.3369 | 1240768.9098
4 | 2682287.7431 | 1240748.1215
5 | 2682339.7608 | 1240799.4795
6 | 2682283.7181 | 1240734.6339
7 | 2682283.5181 | 1240725.4172
8 | 2682285.8184 | 1240760.826
9 | 2682283.1638 | 1240716.2575
10 | 2682307.1888 | 1240702.6251
11 | 2682471.7157 | 1240655.4855
12 | 2682476.1334 | 1240645.2685
13 | 2682509.1727 | 1240672.603
14 | 2682330.0973 | 1240659.3673
15 | 2682322.4239 | 1240707.0732
16 | 2682358.676 | 1240667.4584
17 | 2682330.2593 | 1240803.5506
18 | 2682346.8556 | 1240818.1533
19 | 2682351.4722 | 1240723.3652
20 | 2682334.6475 | 1240714.0251
21 | 2682360.9374 | 1240726.5815
22 | 2682332.2554 | 1240808.8667
23 | 2682362.7094 | 1240857.3726
24 | 2682352.5532 | 1240861.7682
25 | 2682357.4666 | 1240846.1029
26 | 2682366.7081 | 1240865.9632
27 | 2682370.5243 | 1240895.7974
28 | 2682358.2379 | 1240874.3862
29 | 2682357.9014 | 1240904.7875
30 | 2682349.7078 | 1240854.452
31 | 2682384.1801 | 1240836.5111
32 | 2682493.9296 | 1240612.7969
33 | 2682529.85 | 1240630.7854
34 | 2682476.1713 | 1240645.1812
35 | 2682288.5959 | 1240870.9213
36 | 2682278.7305 | 1240772.5586
37 | 2682306.0998 | 1240864.2653
38 | 2682311.4476 | 1240862.2318
39 | 2682318.4178 | 1240867.7637
40 | 2682253.3019 | 1240767.4692
41 | 2682253.5108 | 1240757.2213
42 | 2682485.2966 | 1240751.821
43 | 2682475.3755 | 1240748.6209
44 | 2682494.7683 | 1240720.8004
45 | 2682480.5465 | 1240767.37
46 | 2682484.4963 | 1240787.6244
47 | 2682476.7322 | 1240779.8554
48 | 2682474.1873 | 1240783.4611
49 | 2682508.0116 | 1240677.4278
50 | 2682509.5584 | 1240672.7793
51 | 2682501.7555 | 1240697.9169
52 | 2682483.9576 | 1240666.119
53 | 2682396.9799 | 1240743.5888
54 | 2682406.4021 | 1240749.5905
55 | 2682400.8903 | 1240732.5365
56 | 2682450.2269 | 1240650.2608
57 | 2682374.8085 | 1240734.3826
58 | 2682339.0978 | 1240827.09
59 | 2682344.6531 | 1240841.4552
60 | 2682465.6676 | 1240745.4895
61 | 2682494.7859 | 1240720.7429
62 | 2682457.5755 | 1240776.8026
63 | 2682447.7986 | 1240768.1828
64 | 2682431.166 | 1240761.4727
65 | 2682417.6316 | 1240755.472
66 | 2682404.6438 | 1240753.1353
67 | 2682400.9431 | 1240732.3872
68 | 2682413.7077 | 1240757.945
69 | 2682432.7703 | 1240766.5688
70 | 2682454.4799 | 1240775.5618
71 | 2682400.2839 | 1240761.9248
72 | 2682459.1431 | 1240743.385
73 | 2682402.7113 | 1240727.3897
74 | 2682404.0274 | 1240723.6697
75 | 2682409.5973 | 1240707.9273
76 | 2682351.4722 | 1240723.3652

## line_std_types
| c_nf_per_km | r_ohm_per_km | x_ohm_per_km | max_i_ka | type | q_mm2 | alpha | voltage_rating
NAYY 4x50 SE | 210 | 0.642 | 0.083 | 0.142 | cs | 50 | 0.00403 | LV
NAYY 4x120 SE | 264 | 0.225 | 0.08 | 0.242 | cs | 120 | 0.00403 | LV
NAYY 4x150 SE | 261 | 0.208 | 0.08 | 0.27 | cs | 150 | 0.00403 | LV
NA2XS2Y 1x95 RM/25 12/20 kV | 216 | 0.313 | 0.132 | 0.252 | cs | 95 | 0.00403 | MV
NA2XS2Y 1x185 RM/25 12/20 kV | 273 | 0.161 | 0.117 | 0.362 | cs | 185 | 0.00403 | MV
NA2XS2Y 1x240 RM/25 12/20 kV | 304 | 0.122 | 0.112 | 0.421 | cs | 240 | 0.00403 | MV
NA2XS2Y 1x95 RM/25 6/10 kV | 315 | 0.313 | 0.123 | 0.249 | cs | 95 | 0.00403 | MV
NA2XS2Y 1x185 RM/25 6/10 kV | 406 | 0.161 | 0.11 | 0.358 | cs | 185 | 0.00403 | MV
NA2XS2Y 1x240 RM/25 6/10 kV | 456 | 0.122 | 0.105 | 0.416 | cs | 240 | 0.00403 | MV
NA2XS2Y 1x150 RM/25 12/20 kV | 250 | 0.206 | 0.116 | 0.319 | cs | 150 | 0.00403 | MV
NA2XS2Y 1x120 RM/25 12/20 kV | 230 | 0.253 | 0.119 | 0.283 | cs | 120 | 0.00403 | MV
NA2XS2Y 1x70 RM/25 12/20 kV | 190 | 0.443 | 0.132 | 0.22 | cs | 70 | 0.00403 | MV
NA2XS2Y 1x150 RM/25 6/10 kV | 360 | 0.206 | 0.11 | 0.315 | cs | 150 | 0.00403 | MV
NA2XS2Y 1x120 RM/25 6/10 kV | 340 | 0.253 | 0.113 | 0.28 | cs | 120 | 0.00403 | MV
NA2XS2Y 1x70 RM/25 6/10 kV | 280 | 0.443 | 0.123 | 0.217 | cs | 70 | 0.00403 | MV
N2XS(FL)2Y 1x120 RM/35 64/110 kV | 112 | 0.153 | 0.166 | 0.366 | cs | 120 | 0.00393 | HV
N2XS(FL)2Y 1x185 RM/35 64/110 kV | 125 | 0.099 | 0.156 | 0.457 | cs | 185 | 0.00393 | HV
N2XS(FL)2Y 1x240 RM/35 64/110 kV | 135 | 0.075 | 0.149 | 0.526 | cs | 240 | 0.00393 | HV
N2XS(FL)2Y 1x300 RM/35 64/110 kV | 144 | 0.06 | 0.144 | 0.588 | cs | 300 | 0.00393 | HV
15-AL1/3-ST1A 0.4 | 11 | 1.8769 | 0.35 | 0.105 | ol | 16 | 0.00403 | LV
24-AL1/4-ST1A 0.4 | 11.25 | 1.2012 | 0.335 | 0.14 | ol | 24 | 0.00403 | LV
48-AL1/8-ST1A 0.4 | 12.2 | 0.5939 | 0.3 | 0.21 | ol | 48 | 0.00403 | LV
94-AL1/15-ST1A 0.4 | 13.2 | 0.306 | 0.29 | 0.35 | ol | 94 | 0.00403 | LV
34-AL1/6-ST1A 10.0 | 9.7 | 0.8342 | 0.36 | 0.17 | ol | 34 | 0.00403 | MV
48-AL1/8-ST1A 10.0 | 10.1 | 0.5939 | 0.35 | 0.21 | ol | 48 | 0.00403 | MV
70-AL1/11-ST1A 10.0 | 10.4 | 0.4132 | 0.339 | 0.29 | ol | 70 | 0.00403 | MV
94-AL1/15-ST1A 10.0 | 10.75 | 0.306 | 0.33 | 0.35 | ol | 94 | 0.00403 | MV
122-AL1/20-ST1A 10.0 | 11.1 | 0.2376 | 0.323 | 0.41 | ol | 122 | 0.00403 | MV
149-AL1/24-ST1A 10.0 | 11.25 | 0.194 | 0.315 | 0.47 | ol | 149 | 0.00403 | MV
34-AL1/6-ST1A 20.0 | 9.15 | 0.8342 | 0.382 | 0.17 | ol | 34 | 0.00403 | MV
48-AL1/8-ST1A 20.0 | 9.5 | 0.5939 | 0.372 | 0.21 | ol | 48 | 0.00403 | MV
70-AL1/11-ST1A 20.0 | 9.7 | 0.4132 | 0.36 | 0.29 | ol | 70 | 0.00403 | MV
94-AL1/15-ST1A 20.0 | 10 | 0.306 | 0.35 | 0.35 | ol | 94 | 0.00403 | MV
122-AL1/20-ST1A 20.0 | 10.3 | 0.2376 | 0.344 | 0.41 | ol | 122 | 0.00403 | MV
149-AL1/24-ST1A 20.0 | 10.5 | 0.194 | 0.337 | 0.47 | ol | 149 | 0.00403 | MV
184-AL1/30-ST1A 20.0 | 10.75 | 0.1571 | 0.33 | 0.535 | ol | 184 | 0.00403 | MV
243-AL1/39-ST1A 20.0 | 11 | 0.1188 | 0.32 | 0.645 | ol | 243 | 0.00403 | MV
48-AL1/8-ST1A 110.0 | 8 | 0.5939 | 0.46 | 0.21 | ol | 48 | 0.00403 | HV
70-AL1/11-ST1A 110.0 | 8.4 | 0.4132 | 0.45 | 0.29 | ol | 70 | 0.00403 | HV
94-AL1/15-ST1A 110.0 | 8.65 | 0.306 | 0.44 | 0.35 | ol | 94 | 0.00403 | HV
122-AL1/20-ST1A 110.0 | 8.5 | 0.2376 | 0.43 | 0.41 | ol | 122 | 0.00403 | HV
149-AL1/24-ST1A 110.0 | 8.75 | 0.194 | 0.41 | 0.47 | ol | 149 | 0.00403 | HV
184-AL1/30-ST1A 110.0 | 8.8 | 0.1571 | 0.4 | 0.535 | ol | 184 | 0.00403 | HV
243-AL1/39-ST1A 110.0 | 9 | 0.1188 | 0.39 | 0.645 | ol | 243 | 0.00403 | HV
305-AL1/39-ST1A 110.0 | 9.2 | 0.0949 | 0.38 | 0.74 | ol | 305 | 0.00403 | HV
490-AL1/64-ST1A 110.0 | 9.75 | 0.059 | 0.37 | 0.96 | ol | 490 | 0.00403 | HV
679-AL1/86-ST1A 110.0 | 9.95 | 0.042 | 0.36 | 1.15 | ol | 679 | 0.00403 | HV
490-AL1/64-ST1A 220.0 | 10 | 0.059 | 0.285 | 0.96 | ol | 490 | 0.00403 | HV
679-AL1/86-ST1A 220.0 | 11.7 | 0.042 | 0.275 | 1.15 | ol | 679 | 0.00403 | HV
490-AL1/64-ST1A 380.0 | 11 | 0.059 | 0.253 | 0.96 | ol | 490 | 0.00403 | HV
679-AL1/86-ST1A 380.0 | 14.6 | 0.042 | 0.25 | 1.15 | ol | 679 | 0.00403 | HV

## trafo_std_types
| i0_percent | pfe_kw | vkr_percent | sn_mva | vn_lv_kv | vn_hv_kv | vk_percent | shift_degree | vector_group | tap_side | tap_neutral | tap_min | tap_max | tap_step_degree | tap_step_percent | tap_phase_shifter
160 MVA 380/110 kV | 0.06 | 60 | 0.25 | 160 | 110 | 380 | 12.2 | 0 | Yy0 | hv | 0 | -9 | 9 | 0 | 1.5 | FALSE
100 MVA 220/110 kV | 0.06 | 55 | 0.26 | 100 | 110 | 220 | 12 | 0 | Yy0 | hv | 0 | -9 | 9 | 0 | 1.5 | FALSE
63 MVA 110/20 kV | 0.04 | 22 | 0.32 | 63 | 20 | 110 | 18 | 150 | YNd5 | hv | 0 | -9 | 9 | 0 | 1.5 | FALSE
40 MVA 110/20 kV | 0.05 | 18 | 0.34 | 40 | 20 | 110 | 16.2 | 150 | YNd5 | hv | 0 | -9 | 9 | 0 | 1.5 | FALSE
25 MVA 110/20 kV | 0.07 | 14 | 0.41 | 25 | 20 | 110 | 12 | 150 | YNd5 | hv | 0 | -9 | 9 | 0 | 1.5 | FALSE
63 MVA 110/10 kV | 0.04 | 22 | 0.32 | 63 | 10 | 110 | 18 | 150 | YNd5 | hv | 0 | -9 | 9 | 0 | 1.5 | FALSE
40 MVA 110/10 kV | 0.05 | 18 | 0.34 | 40 | 10 | 110 | 16.2 | 150 | YNd5 | hv | 0 | -9 | 9 | 0 | 1.5 | FALSE
25 MVA 110/10 kV | 0.07 | 14 | 0.41 | 25 | 10 | 110 | 12 | 150 | YNd5 | hv | 0 | -9 | 9 | 0 | 1.5 | FALSE
0.25 MVA 20/0.4 kV | 0.32 | 0.8 | 1.44 | 0.25 | 0.4 | 20 | 6 | 150 | Yzn5 | hv | 0 | -2 | 2 | 0 | 2.5 | FALSE
0.4 MVA 20/0.4 kV | 0.3375 | 1.35 | 1.425 | 0.4 | 0.4 | 20 | 6 | 150 | Dyn5 | hv | 0 | -2 | 2 | 0 | 2.5 | FALSE
0.63 MVA 20/0.4 kV | 0.2619 | 1.65 | 1.206 | 0.63 | 0.4 | 20 | 6 | 150 | Dyn5 | hv | 0 | -2 | 2 | 0 | 2.5 | FALSE
0.25 MVA 10/0.4 kV | 0.24 | 0.6 | 1.2 | 0.25 | 0.4 | 10 | 4 | 150 | Dyn5 | hv | 0 | -2 | 2 | 0 | 2.5 | FALSE
0.4 MVA 10/0.4 kV | 0.2375 | 0.95 | 1.325 | 0.4 | 0.4 | 10 | 4 | 150 | Dyn5 | hv | 0 | -2 | 2 | 0 | 2.5 | FALSE
0.63 MVA 10/0.4 kV | 0.1873 | 1.18 | 1.0794 | 0.63 | 0.4 | 10 | 4 | 150 | Dyn5 | hv | 0 | -2 | 2 | 0 | 2.5 | FALSE

## trafo3w_std_types
| sn_hv_mva | sn_mv_mva | sn_lv_mva | vn_hv_kv | vn_mv_kv | vn_lv_kv | vk_hv_percent | vk_mv_percent | vk_lv_percent | vkr_hv_percent | vkr_mv_percent | vkr_lv_percent | pfe_kw | i0_percent | shift_mv_degree | shift_lv_degree | vector_group | tap_side | tap_neutral | tap_min | tap_max | tap_step_percent
63/25/38 MVA 110/20/10 kV | 63 | 25 | 38 | 110 | 20 | 10 | 10.4 | 10.4 | 10.4 | 0.28 | 0.32 | 0.35 | 35 | 0.89 | 0 | 0 | YN0yn0yn0 | hv | 0 | -10 | 10 | 1.2
63/25/38 MVA 110/10/10 kV | 63 | 25 | 38 | 110 | 10 | 10 | 10.4 | 10.4 | 10.4 | 0.28 | 0.32 | 0.35 | 35 | 0.89 | 0 | 0 | YN0yn0yn0 | hv | 0 | -10 | 10 | 1.2

## fuse_std_types
| fuse_type | i_rated_a | t_avg | t_min | t_total | x_avg | x_min | x_total
HV 100A | HV 100A | 100 | 0 | [10.0, 3.64, 0.854, 0.281, 0.1, 0.0531, 0.022, 0.01] | [10.0, 4.267, 1.21, 0.403, 0.1, 0.058, 0.022, 0.01] | 0 | [300.0, 350.0, 450.0, 550.0, 700.0, 850.0, 1200.0, 1752.0] | [600.0, 700.0, 900.0, 1150.0, 1665.0, 2000.0, 3000.0, 4313.0]
HV 10A | HV 10A | 10 | 0 | [10.0, 1675.0, 0.344, 0.156, 0.1, 0.0417, 0.0171, 0.01] | [10.0, 1.3, 0.3, 0.155, 0.1, 0.0555, 0.023, 0.01] | 0 | [30.0, 32.0, 35.0, 37.0, 39.0, 50.0, 70.0, 88.0] | [60.0, 70.0, 80.0, 87.0, 94.0, 110.0, 150.0, 216.0]
HV 125A | HV 125A | 125 | 0 | [10.0, 1.82, 0.344, 0.1, 0.0467, 0.0269, 0.01] | [10.0, 2.478, 0.426, 0.1, 0.0427, 0.0211, 0.01] | 0 | [375.0, 500.0, 700.0, 925.0, 1200.0, 1500.0, 2341.0] | [750.0, 1000.0, 1500.0, 2200.0, 3000.0, 4000.0, 5765.0]
HV 160A | HV 160A | 160 | 0 | [10.0, 4.15, 1.03, 0.198, 0.1, 0.051, 0.0172, 0.01] | [10.0, 2.3, 0.734, 0.274, 0.1, 0.046, 0.0177, 0.01] | 0 | [480.0, 550.0, 700.0, 1000.0, 1260.0, 1600.0, 2500.0, 3227.0] | [960.0, 1300.0, 1700.0, 2200.0, 2996.0, 4000.0, 6000.0, 7946.0]
HV 16A | HV 16A | 16 | 0 | [10.0, 0.352, 0.164, 0.1, 0.0649, 0.0342, 0.01] | [10.0, 2.34, 0.722, 0.181, 0.1, 0.055, 0.0296, 0.01] | 0 | [48.0, 60.0, 65.0, 71.0, 80.0, 100.0, 162.0] | [96.0, 110.0, 125.0, 150.0, 168.0, 200.0, 250.0, 398.0]
HV 200A | HV 200A | 200 | 0 | [10.0, 4.267, 1.21, 0.403, 0.1, 0.058, 0.022, 0.01] | [10.0, 3.73, 1.654, 0.328, 0.1, 0.0531, 0.019, 0.01] | 0 | [600.0, 700.0, 900.0, 1150.0, 1665.0, 2000.0, 3000.0, 4313.0] | [1200.0, 1500.0, 1800.0, 2700.0, 3960.0, 5000.0, 7500.0, 10620.0]
HV 20A | HV 20A | 20 | 0 | [10.0, 1.3, 0.3, 0.155, 0.1, 0.0555, 0.023, 0.01] | [10.0, 1.3, 0.161, 0.1, 0.0611, 0.0399, 0.0141, 0.01] | 0 | [60.0, 70.0, 80.0, 87.0, 94.0, 110.0, 150.0, 216.0] | [120.0, 150.0, 200.0, 223.0, 260.0, 300.0, 450.0, 532.0]
HV 25A | HV 25A | 25 | 0 | [10.0, 2.512, 0.833, 0.299, 0.1, 0.0372, 0.0223, 0.01] | [10.0, 3.125, 0.597, 0.198, 0.1, 0.0378, 0.022, 0.01] | 0 | [75.0, 82.0, 90.0, 100.0, 124.0, 170.0, 200.0, 289.0] | [150.0, 170.0, 210.0, 250.0, 294.0, 400.0, 500.0, 711.0]
HV 31.5A | HV 31.5A | 31.5 | 0 | [10.0, 2.34, 0.722, 0.181, 0.1, 0.055, 0.0296, 0.01] | [10.0, 2.84, 0.368, 0.164, 0.1, 0.0621, 0.0378, 0.0195, 0.01] | 0 | [95.0, 110.0, 125.0, 150.0, 165.0, 200.0, 250.0, 390.0] | [189.0, 220.0, 300.0, 350.0, 393.0, 450.0, 530.0, 700.0, 960.0]
HV 40A | HV 40A | 40 | 0 | [10.0, 1.3, 0.161, 0.1, 0.0611, 0.0399, 0.0141, 0.01] | [10.0, 2.05, 0.369, 0.198, 0.1, 0.051, 0.0298, 0.01] | 0 | [120.0, 150.0, 200.0, 223.0, 260.0, 300.0, 450.0, 532.0] | [240.0, 300.0, 400.0, 450.0, 530.0, 650.0, 800.0, 1311.0]
HV 50A | HV 50A | 50 | 0 | [10.0, 3.215, 0.597, 0.198, 0.1, 0.0378, 0.022, 0.01] | [10.0, 3.64, 0.854, 0.281, 0.1, 0.0531, 0.022, 0.01] | 0 | [150.0, 170.0, 210.0, 250.0, 294.0, 400.0, 500.0, 711.0] | [300.0, 350.0, 450.0, 550.0, 700.0, 850.0, 1200.0, 1752.0]
HV 6.3A | HV 6.3A | 6.3 | 0 | [10.0, 1.39, 0.344, 0.168, 0.1, 0.056, 0.0263, 0.01] | [10.0, 1.711, 0.516, 0.198, 0.1, 0.0634, 0.0303, 0.01] | 0 | [19.0, 19.5, 20.4, 20.8, 22.0, 25.0, 32.0, 48.0] | [38.0, 40.0, 43.0, 48.0, 53.0, 60.0, 75.0, 118.0]
HV 63A | HV 63A | 63 | 0 | [10.0, 2.84, 0.368, 0.164, 0.1, 0.0621, 0.0378, 0.0195, 0.01] | [10.0, 1.82, 0.344, 0.1, 0.0467, 0.0269, 0.01] | 0 | [189.0, 220.0, 300.0, 350.0, 393.0, 450.0, 530.0, 700.0, 961.0] | [378.0, 500.0, 700.0, 934.0, 1200.0, 1500.0, 2366.0]
HV 80A | HV 80A | 80 | 0 | [10.0, 2.05, 0.369, 0.198, 0.1, 0.051, 0.0298, 0.01] | [10.0, 4.15, 1.03, 0.198, 0.1, 0.051, 0.0172, 0.01] | 0 | [240.0, 300.0, 400.0, 450.0, 530.0, 650.0, 800.0, 1311.0] | [480.0, 550.0, 700.0, 1000.0, 1260.0, 1600.0, 2500.0, 3227.0]
Siemens NH-1-100 | Siemens NH-1-100 | 100 | [5400.0, 2000.0, 400.0, 20.0, 1.0, 0.2, 0.012, 0.004] | 0 | 0 | [150.0, 190.0, 250.0, 430.0, 900.0, 1250.0, 2700.0, 3600.0] | 0 | 0
Siemens NH-1-125 | Siemens NH-1-125 | 125 | [4800.0, 120.0, 7.0, 0.1, 0.004] | 0 | 0 | [180.0, 400.0, 740.0, 2000.0, 4250.0] | 0 | 0
Siemens NH-1-16 | Siemens NH-1-16 | 16 | [4000.0, 400.0, 2.0, 0.1, 0.04, 0.01] | 0 | 0 | [26.0, 35.0, 75.0, 150.0, 200.0, 300.0] | 0 | 0
Siemens NH-1-160 | Siemens NH-1-160 | 160 | [4800.0, 120.0, 7.0, 0.1, 0.004] | 0 | 0 | [210.0, 500.0, 900.0, 2300.0, 5000.0] | 0 | 0
Siemens NH-1-25 | Siemens NH-1-25 | 25 | [4000.0, 1000.0, 10.0, 0.2, 0.02, 0.01] | 0 | 0 | [40.0, 50.0, 100.0, 210.0, 400.0, 500.0] | 0 | 0
Siemens NH-1-50 | Siemens NH-1-50 | 50 | [4000.0, 40.0, 4.0, 1.0, 0.02, 0.01] | 0 | 0 | [86.0, 200.0, 300.0, 400.0, 1000.0, 1280.0] | 0 | 0
Siemens NH-1-63 | Siemens NH-1-63 | 63 | [4000.0, 100.0, 10.0, 2.0, 0.04, 0.01] | 0 | 0 | [100.0, 200.0, 300.0, 400.0, 1000.0, 1500.0] | 0 | 0
Siemens NH-1-80 | Siemens NH-1-80 | 80 | [4800.0, 120.0, 7.0, 0.1, 0.01] | 0 | 0 | [150.58, 250.0, 450.0, 1150.0, 2470.0] | 0 | 0
Siemens NH-2-1000 | Siemens NH-2-1000 | 1000 | [4800.0, 120.0, 7.0, 0.1, 0.004] | 0 | 0 | [1900.0, 3500.0, 8400.0, 24000.0, 52000.0] | 0 | 0
Siemens NH-2-200 | Siemens NH-2-200 | 200 | [4800.0, 120.0, 7.0, 0.1, 0.004] | 0 | 0 | [280.0, 650.0, 1200.0, 3000.0, 7000.0] | 0 | 0
Siemens NH-2-224 | Siemens NH-2-224 | 224 | [4800.0, 120.0, 7.0, 0.2, 0.04, 0.004] | 0 | 0 | [400.0, 750.0, 1453.0, 3025.0, 4315.0, 7600.0] | 0 | 0
Siemens NH-2-250 | Siemens NH-2-250 | 250 | [4800.0, 120.0, 7.0, 0.1, 0.004] | 0 | 0 | [450.0, 800.0, 1650.0, 4000.0, 8500.0] | 0 | 0
Siemens NH-2-315 | Siemens NH-2-315 | 315 | [4800.0, 120.0, 7.0, 0.1, 0.004] | 0 | 0 | [550.0, 920.0, 1900.0, 5000.0, 11000.0] | 0 | 0
Siemens NH-2-355 | Siemens NH-2-355 | 355 | [4800.0, 120.0, 6.0, 0.1, 0.004] | 0 | 0 | [650.0, 1116.27, 2350.0, 5840.0, 12790.0] | 0 | 0
Siemens NH-2-400 | Siemens NH-2-400 | 400 | [4800.0, 120.0, 7.0, 0.1, 0.004] | 0 | 0 | [720.0, 1350.0, 2800.0, 6500.0, 15000.0] | 0 | 0
Siemens NH-2-425 | Siemens NH-2-425 | 425 | [4800.0, 120.0, 7.0, 0.1, 0.004] | 0 | 0 | [850.0, 1500.0, 3050.0, 7500.0, 16500.0] | 0 | 0
Siemens NH-2-630 | Siemens NH-2-630 | 630 | [4800.0, 120.0, 7.0, 0.1, 0.004] | 0 | 0 | [1200.0, 2000.0, 4800.0, 12000.0, 26000.0] | 0 | 0

## res_bus
| vm_pu | va_degree | p_mw | q_mvar
0 | 0.98216 | -0.3418 | 0.045246 | 0.01134
1 | 0.98142 | -0.35636 | 0.02516 | 0.0063057
2 | 0.98295 | -0.32652 | 0 | 0
3 | 0.98121 | -0.36037 | 0 | 0
4 | 0.9851 | -0.28477 | 0 | 0
5 | 0.97982 | -0.3874 | 0 | 0
6 | 0.98635 | -0.26076 | 0 | 0
7 | 0.98692 | -0.24961 | 0.085873 | 0.021522
8 | 0.98434 | -0.29961 | 0.036812 | 0.0092259
9 | 0.98768 | -0.23502 | 0 | 0
10 | 0.99221 | -0.14795 | 0 | 0
11 | 0.97982 | -0.38836 | 0 | 0
12 | 0.97963 | -0.39215 | 0.0049473 | 0.0012399
13 | 0.98054 | -0.37436 | 0.0076051 | 0.001906
14 | 0.98956 | -0.1992 | 0 | 0
15 | 0.99364 | -0.12059 | 0.0056071 | 0.0014053
16 | 0.98864 | -0.21711 | 0.03394 | 0.008506
17 | 0.97955 | -0.39266 | 0 | 0
18 | 0.97939 | -0.39594 | 0.02353 | 0.0058971
19 | 0.99759 | -0.045513 | 0 | 0
20 | 0.99493 | -0.096038 | 0 | 0
21 | 0.9985 | -0.028212 | 0.0084431 | 0.002116
22 | 0.9794 | -0.39554 | 0.002545 | 0.00063783
23 | 0.97497 | -0.48235 | 0 | 0
24 | 0.97593 | -0.46356 | 0 | 0
25 | 0.97406 | -0.50023 | 0 | 0
26 | 0.97484 | -0.48485 | 0.014351 | 0.0035966
27 | 0.97562 | -0.46967 | 0 | 0
28 | 0.97576 | -0.46684 | 0.0066757 | 0.0016731
29 | 0.97553 | -0.47145 | 0.0062652 | 0.0015702
30 | 0.9767 | -0.44839 | 0.0037737 | 0.00094579
31 | 0.97199 | -0.54116 | 0.078342 | 0.019634
32 | 0.97936 | -0.39744 | 0 | 0
33 | 0.97908 | -0.40294 | 0.0075441 | 0.0018907
34 | 0.97963 | -0.39217 | 0.0062474 | 0.0015657
35 | 0.98311 | -0.32376 | 0 | 0
36 | 0.98398 | -0.30672 | 0 | 0
37 | 0.98296 | -0.32671 | 0.0045086 | 0.00113
38 | 0.98293 | -0.32714 | 0 | 0
39 | 0.9829 | -0.32788 | 0.0042074 | 0.0010545
40 | 0.98348 | -0.31655 | 0 | 0
41 | 0.9833 | -0.32001 | 0.018742 | 0.0046973
42 | 0.98575 | -0.2729 | 0 | 0
43 | 0.98566 | -0.27462 | 0.0034727 | 0.00087034
44 | 0.98346 | -0.31738 | 0.0034931 | 0.00087544
45 | 0.98703 | -0.24801 | 0.0031618 | 0.00079242
46 | 0.98927 | -0.20475 | 0 | 0
47 | 0.9881 | -0.22733 | 0 | 0
48 | 0.99019 | -0.18721 | 0.0043078 | 0.0010796
49 | 0.98067 | -0.37181 | 0 | 0
50 | 0.98055 | -0.37415 | 0 | 0
51 | 0.98192 | -0.34727 | 0.0059266 | 0.0014853
52 | 0.97976 | -0.38963 | 0.0059311 | 0.0014865
53 | 0.99674 | -0.062054 | 0 | 0
54 | 0.99709 | -0.055428 | 0 | 0
55 | 0.99638 | -0.069027 | 0.0029818 | 0.0007473
56 | 0.97869 | -0.41064 | 0.031012 | 0.0077724
57 | 1 | 0 | -0.58512 | -0.14963
58 | 0.97891 | -0.40522 | 0 | 0
59 | 0.97812 | -0.42056 | 0 | 0
60 | 0.98561 | -0.27567 | 0.0020154 | 0.00050511
61 | 0.98345 | -0.31745 | 0.0035546 | 0.00089087
62 | 0.99172 | -0.15769 | 0.0019261 | 0.00048272
63 | 0.99689 | -0.05928 | 0.0026679 | 0.00066864
64 | 0.99693 | -0.05844 | 0.0024872 | 0.00062335
65 | 0.997 | -0.057101 | 0.0023714 | 0.00059434
66 | 0.99724 | -0.052556 | 0 | 0
67 | 0.99638 | -0.069112 | 0.0088521 | 0.0022185
68 | 0.99619 | -0.072486 | 0.005635 | 0.0014123
69 | 0.99416 | -0.11121 | 0.0066535 | 0.0016675
70 | 0.99202 | -0.15208 | 0.0035416 | 0.00088761
71 | 0.99707 | -0.055744 | 0.018536 | 0.0046455
72 | 0.98558 | -0.27613 | 0.0037157 | 0.00093123
73 | 0.99627 | -0.071165 | 0.0018934 | 0.00047453
74 | 0.9962 | -0.072563 | 0.0069678 | 0.0017463
75 | 0.996 | -0.076433 | 0.013194 | 0.0033067
76 | 0.99998 | 149.9956 | 0 | 0

## res_line
| p_from_mw | q_from_mvar | p_to_mw | q_to_mvar | pl_mw | ql_mvar | i_from_ka | i_to_ka | i_ka | vm_from_pu | va_from_degree | vm_to_pu | va_to_degree | loading_percent
0 | 0.16168 | 0.040914 | -0.16156 | -0.040843 | 0.00011293 | 7.1259e-05 | 0.24509 | 0.24509 | 0.24509 | 0.98216 | -0.3418 | 0.98142 | -0.35636 | 16.8328
1 | -0.20692 | -0.052254 | 0.20707 | 0.05235 | 0.00015162 | 9.6204e-05 | 0.31364 | 0.31363 | 0.31364 | 0.98216 | -0.3418 | 0.98295 | -0.32652 | 21.5409
2 | 0.1364 | 0.034537 | -0.13638 | -0.034521 | 2.6233e-05 | 1.6459e-05 | 0.20694 | 0.20694 | 0.20694 | 0.98142 | -0.35636 | 0.98121 | -0.36037 | 14.2129
3 | -0.20707 | -0.05235 | 0.20749 | 0.052614 | 0.00041554 | 0.00026365 | 0.31363 | 0.31363 | 0.31363 | 0.98295 | -0.32652 | 0.9851 | -0.28477 | 21.5409
4 | 0.13638 | 0.034521 | -0.1362 | -0.03441 | 0.00017673 | 0.00011089 | 0.20694 | 0.20694 | 0.20694 | 0.98121 | -0.36037 | 0.97982 | -0.3874 | 14.2129
5 | 0.064346 | 0.016153 | -0.0643 | -0.016124 | 4.5529e-05 | 2.8975e-05 | 0.097205 | 0.097205 | 0.097205 | 0.9851 | -0.28477 | 0.98434 | -0.29961 | 26.7046
6 | -0.27183 | -0.068767 | 0.27215 | 0.068967 | 0.00031348 | 0.00019962 | 0.41084 | 0.41084 | 0.41084 | 0.9851 | -0.28477 | 0.98635 | -0.26076 | 28.2169
7 | 0.11266 | 0.028507 | -0.11263 | -0.02849 | 2.8402e-05 | 1.7656e-05 | 0.17119 | 0.17119 | 0.17119 | 0.97982 | -0.3874 | 0.97955 | -0.39266 | 11.7576
8 | 0.023539 | 0.0059029 | -0.02353 | -0.0058971 | 9.5736e-06 | 5.8756e-06 | 0.035749 | 0.035749 | 0.035749 | 0.97982 | -0.3874 | 0.97939 | -0.39594 | 9.8212
9 | -0.27215 | -0.068967 | 0.27229 | 0.06906 | 0.00014588 | 9.2895e-05 | 0.41084 | 0.41084 | 0.41084 | 0.98635 | -0.26076 | 0.98692 | -0.24961 | 28.2169
10 | -0.35817 | -0.090582 | 0.35842 | 0.090742 | 0.00025088 | 0.0001601 | 0.54031 | 0.54031 | 0.54031 | 0.98692 | -0.24961 | 0.98768 | -0.23502 | 37.1093
11 | 0.027488 | 0.0068983 | -0.027479 | -0.0068925 | 9.3184e-06 | 5.7809e-06 | 0.041557 | 0.041557 | 0.041557 | 0.98434 | -0.29961 | 0.98398 | -0.30672 | 11.4167
12 | -0.35842 | -0.090742 | 0.35992 | 0.091702 | 0.0015052 | 0.00096052 | 0.54031 | 0.54031 | 0.54031 | 0.98768 | -0.23502 | 0.99221 | -0.14795 | 37.1093
13 | 0.034052 | 0.0085764 | -0.033969 | -0.0085242 | 8.3231e-05 | 5.2172e-05 | 0.051082 | 0.051083 | 0.051083 | 0.99221 | -0.14795 | 0.98956 | -0.1992 | 14.0337
14 | -0.39397 | -0.10028 | 0.3945 | 0.10061 | 0.00052039 | 0.00033223 | 0.59139 | 0.59139 | 0.59139 | 0.99221 | -0.14795 | 0.99364 | -0.12059 | 40.6176
15 | 0.018746 | 0.0046999 | -0.018743 | -0.0046979 | 3.3832e-06 | 2.0251e-06 | 0.028469 | 0.028469 | 0.028469 | 0.97982 | -0.38836 | 0.97963 | -0.39215 | 7.8213
16 | -0.018746 | -0.0046999 | 0.018759 | 0.0047074 | 1.2517e-05 | 7.4918e-06 | 0.028469 | 0.028469 | 0.028469 | 0.97982 | -0.38836 | 0.98054 | -0.37436 | 7.8213
17 | 0.013795 | 0.003458 | -0.013795 | -0.003458 | 1.5668e-08 | 8.8305e-09 | 0.020955 | 0.020955 | 0.020955 | 0.97963 | -0.39215 | 0.97963 | -0.39217 | 5.7568
18 | -0.026364 | -0.0066134 | 0.026364 | 0.0066136 | 2.546e-07 | 1.5759e-07 | 0.04001 | 0.04001 | 0.04001 | 0.98054 | -0.37436 | 0.98055 | -0.37415 | 10.9918
19 | 0.033969 | 0.0085242 | -0.03394 | -0.008506 | 2.8985e-05 | 1.817e-05 | 0.051083 | 0.051083 | 0.051083 | 0.98956 | -0.1992 | 0.98864 | -0.21711 | 14.0338
20 | -0.4001 | -0.10202 | 0.40058 | 0.10232 | 0.00047482 | 0.00030315 | 0.59979 | 0.59979 | 0.59979 | 0.99364 | -0.12059 | 0.99493 | -0.096038 | 41.1943
21 | 0.11263 | 0.02849 | -0.11262 | -0.02848 | 1.5602e-05 | 9.6991e-06 | 0.17119 | 0.17119 | 0.17119 | 0.97955 | -0.39266 | 0.9794 | -0.39554 | 11.7576
22 | 0.40156 | 0.10295 | -0.40058 | -0.10232 | 0.00098107 | 0.00062637 | 0.59979 | 0.59979 | 0.59979 | 0.99759 | -0.045513 | 0.99493 | -0.096038 | 41.1943
23 | -0.40156 | -0.10295 | 0.4019 | 0.10316 | 0.00033715 | 0.00021525 | 0.59979 | 0.59979 | 0.59979 | 0.99759 | -0.045513 | 0.9985 | -0.028212 | 41.1942
24 | -0.41034 | -0.10528 | 0.4109 | 0.10564 | 0.00056246 | 0.00035914 | 0.61237 | 0.61237 | 0.61237 | 0.9985 | -0.028212 | 1 | 0 | 42.0584
25 | 0.11007 | 0.027842 | -0.11002 | -0.02781 | 5.1093e-05 | 3.172e-05 | 0.16732 | 0.16732 | 0.16732 | 0.9794 | -0.39554 | 0.97891 | -0.40522 | 11.4921
26 | -0.092915 | -0.023372 | 0.092998 | 0.023426 | 8.3518e-05 | 5.3313e-05 | 0.14184 | 0.14184 | 0.14184 | 0.97497 | -0.48235 | 0.97593 | -0.46356 | 38.9668
27 | 0.078562 | 0.019775 | -0.078495 | -0.019732 | 6.7046e-05 | 4.2755e-05 | 0.11993 | 0.11993 | 0.11993 | 0.97497 | -0.48235 | 0.97406 | -0.50023 | 32.949
28 | 0.014352 | 0.0035976 | -0.014351 | -0.0035966 | 1.705e-06 | 9.7306e-07 | 0.021905 | 0.021905 | 0.021905 | 0.97497 | -0.48235 | 0.97484 | -0.48485 | 6.0179
29 | 0.012944 | 0.0032448 | -0.012942 | -0.0032437 | 2.0226e-06 | 1.1215e-06 | 0.019737 | 0.019737 | 0.019737 | 0.97593 | -0.46356 | 0.97576 | -0.46684 | 5.4222
30 | -0.10594 | -0.026671 | 0.10602 | 0.02672 | 7.6852e-05 | 4.9087e-05 | 0.16158 | 0.16158 | 0.16158 | 0.97593 | -0.46356 | 0.9767 | -0.44839 | 44.389
31 | 0.078495 | 0.019732 | -0.078342 | -0.019634 | 0.0001531 | 9.7633e-05 | 0.11993 | 0.11993 | 0.11993 | 0.97406 | -0.50023 | 0.97199 | -0.54116 | 32.949
32 | -0.0062657 | -0.0015704 | 0.0062666 | 0.0015706 | 8.4667e-07 | 2.3311e-07 | 0.0095566 | 0.0095565 | 0.0095566 | 0.97562 | -0.46967 | 0.97576 | -0.46684 | 2.6254
33 | 0.0062657 | 0.0015704 | -0.0062652 | -0.0015702 | 5.3075e-07 | 1.4618e-07 | 0.0095566 | 0.0095566 | 0.0095566 | 0.97562 | -0.46967 | 0.97553 | -0.47145 | 2.6254
34 | -0.10979 | -0.027665 | 0.10994 | 0.027759 | 0.00014641 | 9.3529e-05 | 0.16733 | 0.16733 | 0.16733 | 0.9767 | -0.44839 | 0.97812 | -0.42056 | 45.9685
35 | 0.0075461 | 0.0018915 | -0.0075441 | -0.0018907 | 1.9804e-06 | 7.6208e-07 | 0.011465 | 0.011466 | 0.011466 | 0.97936 | -0.39744 | 0.97908 | -0.40294 | 3.1499
36 | -0.0075461 | -0.0018915 | 0.007548 | 0.0018922 | 1.8932e-06 | 7.2825e-07 | 0.011465 | 0.011465 | 0.011465 | 0.97936 | -0.39744 | 0.97963 | -0.39217 | 3.1498
37 | -0.0087175 | -0.0021849 | 0.0087246 | 0.0021881 | 7.0814e-06 | 3.1555e-06 | 0.013195 | 0.013194 | 0.013195 | 0.98311 | -0.32376 | 0.98398 | -0.30672 | 3.6249
38 | 0.0087175 | 0.0021849 | -0.0087163 | -0.0021844 | 1.2226e-06 | 5.4506e-07 | 0.013195 | 0.013195 | 0.013195 | 0.98311 | -0.32376 | 0.98296 | -0.32671 | 3.6249
39 | 0.018754 | 0.0047044 | -0.018746 | -0.0046992 | 8.7816e-06 | 5.2507e-06 | 0.028363 | 0.028363 | 0.028363 | 0.98398 | -0.30672 | 0.98348 | -0.31655 | 7.792
40 | 0.0042076 | 0.0010544 | -0.0042076 | -0.0010544 | 8.7047e-08 | -1.6812e-08 | 0.0063696 | 0.0063696 | 0.0063696 | 0.98296 | -0.32671 | 0.98293 | -0.32714 | 1.7499
41 | 0.0042076 | 0.0010544 | -0.0042074 | -0.0010545 | 1.4884e-07 | -2.8738e-08 | 0.0063696 | 0.0063696 | 0.0063696 | 0.98293 | -0.32714 | 0.9829 | -0.32788 | 1.7499
42 | 0.018746 | 0.0046992 | -0.018742 | -0.0046973 | 3.0921e-06 | 1.8489e-06 | 0.028363 | 0.028363 | 0.028363 | 0.98348 | -0.31655 | 0.9833 | -0.32001 | 7.792
43 | 0.0092049 | 0.002307 | -0.0092041 | -0.0023067 | 7.5476e-07 | 3.5016e-07 | 0.013895 | 0.013895 | 0.013895 | 0.98575 | -0.2729 | 0.98566 | -0.27462 | 3.8173
44 | 0.076683 | 0.01938 | -0.07652 | -0.019276 | 0.00016314 | 0.000104 | 0.11581 | 0.11581 | 0.11581 | 0.98575 | -0.2729 | 0.98346 | -0.31738 | 31.8169
45 | -0.085888 | -0.021687 | 0.085991 | 0.021752 | 0.00010258 | 6.5441e-05 | 0.12971 | 0.12971 | 0.12971 | 0.98575 | -0.2729 | 0.98703 | -0.24801 | 35.6342
46 | 0.0057314 | 0.0014364 | -0.0057311 | -0.0014363 | 2.8637e-07 | 5.3275e-08 | 0.0086525 | 0.0086526 | 0.0086526 | 0.98566 | -0.27462 | 0.98561 | -0.27567 | 2.3771
47 | 0.073027 | 0.0184 | -0.073027 | -0.0184 | 2.7575e-07 | 1.7572e-07 | 0.11053 | 0.11053 | 0.11053 | 0.98346 | -0.31738 | 0.98345 | -0.31745 | 30.365
48 | -0.089153 | -0.022544 | 0.089241 | 0.022601 | 8.853e-05 | 5.6492e-05 | 0.13448 | 0.13447 | 0.13448 | 0.98703 | -0.24801 | 0.9881 | -0.22733 | 36.9437
49 | 0.089338 | 0.022663 | -0.089241 | -0.022601 | 9.6875e-05 | 6.1817e-05 | 0.13447 | 0.13447 | 0.13447 | 0.98927 | -0.20475 | 0.9881 | -0.22733 | 36.9437
50 | -0.089338 | -0.022663 | 0.089413 | 0.022711 | 7.5395e-05 | 4.811e-05 | 0.13447 | 0.13447 | 0.13447 | 0.98927 | -0.20475 | 0.99019 | -0.18721 | 36.9437
51 | -0.093721 | -0.023791 | 0.093855 | 0.023876 | 0.00013333 | 8.5099e-05 | 0.14095 | 0.14095 | 0.14095 | 0.99019 | -0.18721 | 0.99172 | -0.15769 | 38.7221
52 | 0.026367 | 0.0066154 | -0.026364 | -0.0066136 | 2.9403e-06 | 1.82e-06 | 0.04001 | 0.04001 | 0.04001 | 0.98067 | -0.37181 | 0.98055 | -0.37415 | 10.9918
53 | -0.063373 | -0.015913 | 0.063447 | 0.015961 | 7.4299e-05 | 4.7281e-05 | 0.096169 | 0.096169 | 0.096169 | 0.98067 | -0.37181 | 0.98192 | -0.34727 | 26.4201
54 | 0.037006 | 0.009298 | -0.036974 | -0.0092782 | 3.1436e-05 | 1.9784e-05 | 0.056159 | 0.056159 | 0.056159 | 0.98067 | -0.37181 | 0.97976 | -0.38963 | 15.4283
55 | -0.069373 | -0.017446 | 0.069472 | 0.017509 | 9.8955e-05 | 6.3029e-05 | 0.10515 | 0.10515 | 0.10515 | 0.98192 | -0.34727 | 0.98345 | -0.31745 | 28.8874
56 | 0.031043 | 0.0077918 | -0.031012 | -0.0077724 | 3.1075e-05 | 1.9419e-05 | 0.047151 | 0.047151 | 0.047151 | 0.97976 | -0.38963 | 0.97869 | -0.41064 | 12.9537
57 | -0.033906 | -0.008504 | 0.033917 | 0.0085107 | 1.0712e-05 | 6.7104e-06 | 0.05062 | 0.05062 | 0.05062 | 0.99674 | -0.062054 | 0.99709 | -0.055428 | 13.9067
58 | 0.033906 | 0.008504 | -0.033895 | -0.0084969 | 1.1265e-05 | 7.0571e-06 | 0.05062 | 0.05062 | 0.05062 | 0.99674 | -0.062054 | 0.99638 | -0.069027 | 13.9067
59 | 0.0075276 | 0.0018864 | -0.007527 | -0.0018862 | 5.9993e-07 | 2.1862e-07 | 0.011234 | 0.011234 | 0.011234 | 0.99709 | -0.055428 | 0.997 | -0.057101 | 3.0862
60 | -0.041445 | -0.010397 | 0.04145 | 0.010401 | 5.6743e-06 | 3.58e-06 | 0.061854 | 0.061854 | 0.061854 | 0.99709 | -0.055428 | 0.99724 | -0.052556 | 16.9928
61 | 0.030913 | 0.0077496 | -0.030913 | -0.0077496 | 1.2653e-07 | 7.8917e-08 | 0.046167 | 0.046167 | 0.046167 | 0.99638 | -0.069027 | 0.99638 | -0.069112 | 12.6833
62 | 0.17256 | 0.04399 | -0.17213 | -0.043711 | 0.00043656 | 0.00027848 | 0.25704 | 0.25704 | 0.25704 | 1 | 0 | 0.99724 | -0.052556 | 35.3079
63 | 0.11002 | 0.02781 | -0.10994 | -0.027759 | 8.0828e-05 | 5.1343e-05 | 0.16732 | 0.16733 | 0.16733 | 0.97891 | -0.40522 | 0.97812 | -0.42056 | 22.9842
64 | 0.0037157 | 0.0009312 | -0.0037157 | -0.00093123 | 8.0904e-08 | -3.5588e-08 | 0.0056098 | 0.0056098 | 0.0056098 | 0.98561 | -0.27567 | 0.98558 | -0.27613 | 1.5412
65 | -0.095781 | -0.024358 | 0.095807 | 0.024375 | 2.5876e-05 | 1.6517e-05 | 0.14384 | 0.14384 | 0.14384 | 0.99172 | -0.15769 | 0.99202 | -0.15208 | 39.516
66 | -0.0026679 | -0.00066864 | 0.002668 | 0.00066847 | 1.0666e-07 | -1.6558e-07 | 0.0039823 | 0.0039822 | 0.0039823 | 0.99689 | -0.05928 | 0.99693 | -0.05844 | 1.094
67 | -0.0051552 | -0.0012918 | 0.0051555 | 0.0012918 | 3.2892e-07 | 1.7326e-08 | 0.0076945 | 0.0076945 | 0.0076945 | 0.99693 | -0.05844 | 0.997 | -0.057101 | 2.1139
68 | 0.018538 | 0.0046471 | -0.018536 | -0.0046455 | 2.8154e-06 | 1.6739e-06 | 0.027662 | 0.027662 | 0.027662 | 0.99724 | -0.052556 | 0.99707 | -0.055744 | 7.5996
69 | 0.11214 | 0.028663 | -0.11203 | -0.028594 | 0.00010799 | 6.898e-05 | 0.16753 | 0.16753 | 0.16753 | 0.99724 | -0.052556 | 0.99619 | -0.072486 | 46.0236
70 | 0.022061 | 0.005531 | -0.022059 | -0.0055297 | 2.158e-06 | 1.3121e-06 | 0.032947 | 0.032947 | 0.032947 | 0.99638 | -0.069112 | 0.99627 | -0.071165 | 9.0515
71 | 0.1064 | 0.027182 | -0.1062 | -0.027055 | 0.00019883 | 0.00012698 | 0.15911 | 0.15911 | 0.15911 | 0.99619 | -0.072486 | 0.99416 | -0.11121 | 43.7113
72 | 0.099544 | 0.025388 | -0.099348 | -0.025262 | 0.00019603 | 0.00012515 | 0.14915 | 0.14915 | 0.14915 | 0.99416 | -0.11121 | 0.99202 | -0.15208 | 40.9754
73 | 0.020166 | 0.0050552 | -0.020164 | -0.0050544 | 1.3424e-06 | 8.0773e-07 | 0.030119 | 0.030119 | 0.030119 | 0.99627 | -0.071165 | 0.9962 | -0.072563 | 8.2746
74 | 0.013196 | 0.0033081 | -0.013194 | -0.0033067 | 2.4331e-06 | 1.3398e-06 | 0.019712 | 0.019712 | 0.019712 | 0.9962 | -0.072563 | 0.996 | -0.076433 | 5.4153

## res_trafo
| p_hv_mw | q_hv_mvar | p_lv_mw | q_lv_mvar | pl_mw | ql_mvar | i_hv_ka | i_lv_ka | vm_hv_pu | va_hv_degree | vm_lv_pu | va_lv_degree | loading_percent
0 | -1.2729e-15 | -1.3162e-15 | 0.00165 | 1.2699e-07 | 0.00165 | 1.2699e-07 | 5.2857e-17 | 0.0023815 | 0.99998 | 149.9956 | 1 | 0 | 0.2619

## res_ext_grid
| p_mw | q_mvar
0 | 0.59663 | 0.15251

## res_load
| p_mw | q_mvar
0 | 0.045246 | 0.01134
1 | 0.02516 | 0.0063057
2 | 0.085873 | 0.021522
3 | 0.036812 | 0.0092259
4 | 0.0049473 | 0.0012399
5 | 0.0076051 | 0.001906
6 | 0.0056071 | 0.0014053
7 | 0.03394 | 0.008506
8 | 0.02353 | 0.0058971
9 | 0.0084431 | 0.002116
10 | 0.002545 | 0.00063783
11 | 0.014351 | 0.0035966
12 | 0.0066757 | 0.0016731
13 | 0.0062652 | 0.0015702
14 | 0.0037737 | 0.00094579
15 | 0.078342 | 0.019634
16 | 0.0075441 | 0.0018907
17 | 0.0062474 | 0.0015657
18 | 0.0045086 | 0.00113
19 | 0.0042074 | 0.0010545
20 | 0.018742 | 0.0046973
21 | 0.0034727 | 0.00087034
22 | 0.0034931 | 0.00087544
23 | 0.0031618 | 0.00079242
24 | 0.0043078 | 0.0010796
25 | 0.0059266 | 0.0014853
26 | 0.0059311 | 0.0014865
27 | 0.0029818 | 0.0007473
28 | 0.031012 | 0.0077724
29 | 0.011512 | 0.0028852
30 | 0.0020154 | 0.00050511
31 | 0.0035546 | 0.00089087
32 | 0.0019261 | 0.00048272
33 | 0.0026679 | 0.00066864
34 | 0.0024872 | 0.00062335
35 | 0.0023714 | 0.00059434
36 | 0.0088521 | 0.0022185
37 | 0.005635 | 0.0014123
38 | 0.0066535 | 0.0016675
39 | 0.0035416 | 0.00088761
40 | 0.018536 | 0.0046455
41 | 0.0037157 | 0.00093123
42 | 0.0018934 | 0.00047453
43 | 0.0069678 | 0.0017463
44 | 0.013194 | 0.0033067

## dtypes
| element | column | dtype
0 | bus | name | object
1 | bus | vn_kv | float64
2 | bus | type | object
3 | bus | zone | object
4 | bus | in_service | bool
5 | load | name | object
6 | load | bus | uint32
7 | load | p_mw | float64
8 | load | q_mvar | float64
9 | load | const_z_percent | float64
10 | load | const_i_percent | float64
11 | load | sn_mva | float64
12 | load | scaling | float64
13 | load | in_service | bool
14 | load | type | object
15 | ext_grid | name | object
16 | ext_grid | bus | uint32
17 | ext_grid | vm_pu | float64
18 | ext_grid | va_degree | float64
19 | ext_grid | slack_weight | float64
20 | ext_grid | in_service | bool
21 | line | name | object
22 | line | std_type | object
23 | line | from_bus | uint32
24 | line | to_bus | uint32
25 | line | length_km | float64
26 | line | r_ohm_per_km | float64
27 | line | x_ohm_per_km | float64
28 | line | c_nf_per_km | float64
29 | line | g_us_per_km | float64
30 | line | max_i_ka | float64
31 | line | df | float64
32 | line | parallel | uint32
33 | line | type | object
34 | line | in_service | bool
35 | trafo | name | object
36 | trafo | std_type | object
37 | trafo | hv_bus | uint32
38 | trafo | lv_bus | uint32
39 | trafo | sn_mva | float64
40 | trafo | vn_hv_kv | float64
41 | trafo | vn_lv_kv | float64
42 | trafo | vk_percent | float64
43 | trafo | vkr_percent | float64
44 | trafo | pfe_kw | float64
45 | trafo | i0_percent | float64
46 | trafo | shift_degree | float64
47 | trafo | tap_side | object
48 | trafo | tap_neutral | int32
49 | trafo | tap_min | int32
50 | trafo | tap_max | int32
51 | trafo | tap_step_percent | float64
52 | trafo | tap_step_degree | float64
53 | trafo | tap_pos | int32
54 | trafo | tap_phase_shifter | bool
55 | trafo | parallel | uint32
56 | trafo | df | float64
57 | trafo | in_service | bool
58 | line_geodata | coords | object
59 | bus_geodata | x | float64
60 | bus_geodata | y | float64
61 | bus_geodata | coords | object
62 | res_bus | vm_pu | float64
63 | res_bus | va_degree | float64
64 | res_bus | p_mw | float64
65 | res_bus | q_mvar | float64
66 | res_line | p_from_mw | float64
67 | res_line | q_from_mvar | float64
68 | res_line | p_to_mw | float64
69 | res_line | q_to_mvar | float64
70 | res_line | pl_mw | float64
71 | res_line | ql_mvar | float64
72 | res_line | i_from_ka | float64
73 | res_line | i_to_ka | float64
74 | res_line | i_ka | float64
75 | res_line | vm_from_pu | float64
76 | res_line | va_from_degree | float64
77 | res_line | vm_to_pu | float64
78 | res_line | va_to_degree | float64
79 | res_line | loading_percent | float64
80 | res_trafo | p_hv_mw | float64
81 | res_trafo | q_hv_mvar | float64
82 | res_trafo | p_lv_mw | float64
83 | res_trafo | q_lv_mvar | float64
84 | res_trafo | pl_mw | float64
85 | res_trafo | ql_mvar | float64
86 | res_trafo | i_hv_ka | float64
87 | res_trafo | i_lv_ka | float64
88 | res_trafo | vm_hv_pu | float64
89 | res_trafo | va_hv_degree | float64
90 | res_trafo | vm_lv_pu | float64
91 | res_trafo | va_lv_degree | float64
92 | res_trafo | loading_percent | float64
93 | res_ext_grid | p_mw | float64
94 | res_ext_grid | q_mvar | float64
95 | res_load | p_mw | float64
96 | res_load | q_mvar | float64

## parameters
| version | format_version | converged | OPF_converged | name | f_hz | sn_mva
0 | 2.14.6 | 2.14.0 | TRUE | FALSE |  | 50 | 1