## bus
| name | vn_kv | type | zone | in_service
0 | bus_LV_131-24_0_4_node_0 | 0.4 | n |  | TRUE
1 | bus_LV_131-24_0_4_node_1 | 0.4 | n |  | TRUE
2 | bus_LV_131-24_0_4_node_4 | 0.4 | n |  | TRUE
3 | bus_LV_131-24_0_4_node_5 | 0.4 | n |  | TRUE
4 | bus_LV_131-24_0_4_node_2 | 0.4 | n |  | TRUE
5 | bus_LV_131-24_0_4_node_3 | 0.4 | n |  | TRUE
6 | bus_LV_131-24_0_4_node_7 | 0.4 | n |  | TRUE
7 | bus_LV_131-24_0_4_node_8 | 0.4 | n |  | TRUE
8 | bus_LV_131-24_0_4_node_9 | 0.4 | n |  | TRUE
9 | bus_LV_131-24_0_4_node_6 | 0.4 | n |  | TRUE
10 | bus_LV_131-24_0_4_node_24 | 0.4 | n |  | TRUE
11 | bus_LV_131-24_0_4_node_51 | 0.4 | n |  | TRUE
12 | bus_LV_131-24_0_4_node_49 | 0.4 | n |  | TRUE
13 | bus_LV_131-24_0_4_node_23 | 0.4 | n |  | TRUE
14 | bus_LV_131-24_0_4_node_10 | 0.4 | n |  | TRUE
15 | bus_LV_131-24_0_4_node_11 | 0.4 | n |  | TRUE
16 | bus_LV_131-24_0_4_node_13 | 0.4 | n |  | TRUE
17 | bus_LV_131-24_0_4_node_16 | 0.4 | n |  | TRUE
18 | bus_LV_131-24_0_4_node_17 | 0.4 | n |  | TRUE
19 | bus_LV_131-24_0_4_node_18 | 0.4 | n |  | TRUE
20 | bus_LV_131-24_0_4_node_19 | 0.4 | n |  | TRUE
21 | bus_LV_131-24_0_4_node_68 | 0.4 | n |  | TRUE
22 | bus_LV_131-24_0_4_node_66 | 0.4 | n |  | TRUE
23 | bus_LV_131-24_0_4_node_77 | 0.4 | n |  | TRUE
24 | bus_LV_131-24_0_4_node_42 | 0.4 | n |  | TRUE
25 | bus_LV_131-24_0_4_node_44 | 0.4 | n |  | TRUE
26 | bus_LV_131-24_0_4_node_45 | 0.4 | n |  | TRUE
27 | bus_LV_131-24_0_4_node_47 | 0.4 | n |  | TRUE
28 | bus_LV_131-24_0_4_node_40 | 0.4 | n |  | TRUE
29 | bus_LV_131-24_0_4_node_46 | 0.4 | n |  | TRUE
30 | bus_LV_131-24_0_4_node_54 | 0.4 | n |  | TRUE
31 | bus_LV_131-24_0_4_node_52 | 0.4 | n |  | TRUE
32 | bus_LV_131-24_0_4_node_20 | 0.4 | n |  | TRUE
33 | bus_LV_131-24_0_4_node_36 | 0.4 | n |  | TRUE
34 | bus_LV_131-24_0_4_node_37 | 0.4 | n |  | TRUE
35 | bus_LV_131-24_0_4_node_67 | 0.4 | n |  | TRUE
36 | bus_LV_131-24_0_4_node_21 | 0.4 | n |  | TRUE
37 | bus_LV_131-24_0_4_node_22 | 0.4 | n |  | TRUE
38 | bus_LV_131-24_0_4_node_25 | 0.4 | n |  | TRUE
39 | bus_LV_131-24_0_4_node_26 | 0.4 | n |  | TRUE
40 | bus_LV_131-24_0_4_node_27 | 0.4 | n |  | TRUE
41 | bus_LV_131-24_0_4_node_28 | 0.4 | n |  | TRUE
42 | bus_LV_131-24_0_4_node_29 | 0.4 | n |  | TRUE
43 | bus_LV_131-24_0_4_node_72 | 0.4 | n |  | TRUE
44 | bus_LV_131-24_0_4_node_30 | 0.4 | n |  | TRUE
45 | bus_LV_131-24_0_4_node_48 | 0.4 | n |  | TRUE
46 | bus_LV_131-24_0_4_node_58 | 0.4 | n |  | TRUE
47 | bus_LV_131-24_0_4_node_55 | 0.4 | n |  | TRUE
48 | bus_LV_131-24_0_4_node_79 | 0.4 | n |  | TRUE
49 | bus_LV_131-24_0_4_node_76 | 0.4 | n |  | TRUE
50 | bus_LV_131-24_0_4_node_57 | 0.4 | n |  | TRUE
51 | bus_LV_131-24_0_4_node_75 | 0.4 | n |  | TRUE
52 | bus_LV_131-24_0_4_node_73 | 0.4 | n |  | TRUE
53 | bus_LV_131-24_0_4_node_80 | 0.4 | n |  | TRUE
54 | bus_LV_131-24_0_4_node_31 | 0.4 | n |  | TRUE
55 | bus_LV_131-24_0_4_node_32 | 0.4 | n |  | TRUE
56 | bus_LV_131-24_0_4_node_33 | 0.4 | n |  | TRUE
57 | bus_LV_131-24_0_4_node_34 | 0.4 | n |  | TRUE
58 | bus_LV_131-24_0_4_node_35 | 0.4 | n |  | TRUE
59 | bus_LV_131-24_0_4_node_59 | 0.4 | n |  | TRUE
60 | bus_LV_131-24_0_4_node_50 | 0.4 | n |  | TRUE
61 | bus_LV_131-24_0_4_node_38 | 0.4 | n |  | TRUE
62 | bus_LV_131-24_0_4_node_39 | 0.4 | n |  | TRUE
63 | bus_LV_131-24_0_4_node_70 | 0.4 | n |  | TRUE
64 | bus_LV_131-24_0_4_node_65 | 0.4 | n |  | TRUE
65 | bus_LV_131-24_0_4_node_41 | 0.4 | n |  | TRUE
66 | bus_LV_131-24_0_4_node_43 | 0.4 | n |  | TRUE
67 | bus_LV_131-24_0_4_node_60 | 0.4 | n |  | TRUE
68 | bus_LV_131-24_0_4_node_53 | 0.4 | n |  | TRUE
69 | bus_LV_131-24_0_4_node_63 | 0.4 | n |  | TRUE
70 | bus_LV_131-24_0_4_node_74 | 0.4 | n |  | TRUE
71 | bus_LV_131-24_0_4_node_81 | 0.4 | n |  | TRUE
72 | bus_LV_131-24_0_4_node_64 | 0.4 | n |  | TRUE
73 | bus_LV_131-24_0_4_node_62 | 0.4 | n |  | TRUE
74 | bus_LV_131-24_0_4_node_71 | 0.4 | n |  | TRUE
75 | bus_LV_131-24_0_4_node_69 | 0.4 | n |  | TRUE
76 | bus_MV_360_0_node_23 | 20 | n |  | TRUE

## load
| name | bus | p_mw | q_mvar | const_z_percent | const_i_percent | sn_mva | scaling | in_service | type
0 | LV_131-24_0_4_load_0 | 0 | 0.004964 | 0.0012441 | 0 | 0 |  | 1 | TRUE | wye
1 | LV_131-24_0_4_load_4 | 2 | 0.020333 | 0.005096 | 0 | 0 |  | 1 | TRUE | wye
2 | LV_131-24_0_4_load_5 | 3 | 0.030307 | 0.0075958 | 0 | 0 |  | 1 | TRUE | wye
3 | LV_131-24_0_4_load_2 | 4 | 0.0054498 | 0.0013658 | 0 | 0 |  | 1 | TRUE | wye
4 | LV_131-24_0_4_load_3 | 5 | 0.006404 | 0.001605 | 0 | 0 |  | 1 | TRUE | wye
5 | LV_131-24_0_4_load_6 | 9 | 0.032062 | 0.0080354 | 0 | 0 |  | 1 | TRUE | wye
6 | LV_131-24_0_4_load_24 | 10 | 0.0017154 | 0.00042993 | 0 | 0 |  | 1 | TRUE | wye
7 | LV_131-24_0_4_load_51 | 11 | 0.0044245 | 0.0011089 | 0 | 0 |  | 1 | TRUE | wye
8 | LV_131-24_0_4_load_23 | 13 | 0.0061327 | 0.001537 | 0 | 0 |  | 1 | TRUE | wye
9 | LV_131-24_0_4_load_10 | 14 | 0.0079571 | 0.0019942 | 0 | 0 |  | 1 | TRUE | wye
10 | LV_131-24_0_4_load_11 | 15 | 0.0036937 | 0.00092573 | 0 | 0 |  | 1 | TRUE | wye
11 | LV_131-24_0_4_load_16 | 17 | 0.003295 | 0.0008258 | 0 | 0 |  | 1 | TRUE | wye
12 | LV_131-24_0_4_load_17 | 18 | 0.0026806 | 0.00067183 | 0 | 0 |  | 1 | TRUE | wye
13 | LV_131-24_0_4_load_19 | 20 | 0.0030863 | 0.00077349 | 0 | 0 |  | 1 | TRUE | wye
14 | LV_131-24_0_4_load_68 | 21 | 0.0035857 | 0.00089866 | 0 | 0 |  | 1 | TRUE | wye
15 | LV_131-24_0_4_load_66 | 22 | 0.0049065 | 0.0012297 | 0 | 0 |  | 1 | TRUE | wye
16 | LV_131-24_0_4_load_77 | 23 | 0.0070016 | 0.0017548 | 0 | 0 |  | 1 | TRUE | wye
17 | LV_131-24_0_4_load_44 | 25 | 0.0027808 | 0.00069695 | 0 | 0 |  | 1 | TRUE | wye
18 | LV_131-24_0_4_load_45 | 26 | 0.010539 | 0.0026414 | 0 | 0 |  | 1 | TRUE | wye
19 | LV_131-24_0_4_load_40 | 28 | 0.0025235 | 0.00063246 | 0 | 0 |  | 1 | TRUE | wye
20 | LV_131-24_0_4_load_54 | 30 | 0.0081961 | 0.0020541 | 0 | 0 |  | 1 | TRUE | wye
21 | LV_131-24_0_4_load_52 | 31 | 0.0062994 | 0.0015788 | 0 | 0 |  | 1 | TRUE | wye
22 | LV_131-24_0_4_load_20 | 32 | 0.0069896 | 0.0017517 | 0 | 0 |  | 1 | TRUE | wye
23 | LV_131-24_0_4_load_36 | 33 | 0.0025916 | 0.00064953 | 0 | 0 |  | 1 | TRUE | wye
24 | LV_131-24_0_4_load_67 | 35 | 0.0052483 | 0.0013153 | 0 | 0 |  | 1 | TRUE | wye
25 | LV_131-24_0_4_load_21 | 36 | 0.0023152 | 0.00058024 | 0 | 0 |  | 1 | TRUE | wye
26 | LV_131-24_0_4_load_22 | 37 | 0.0027543 | 0.0006903 | 0 | 0 |  | 1 | TRUE | wye
27 | LV_131-24_0_4_load_25 | 38 | 0.0079169 | 0.0019842 | 0 | 0 |  | 1 | TRUE | wye
28 | LV_131-24_0_4_load_26 | 39 | 0.0030147 | 0.00075556 | 0 | 0 |  | 1 | TRUE | wye
29 | LV_131-24_0_4_load_29 | 42 | 0.0013696 | 0.00034326 | 0 | 0 |  | 1 | TRUE | wye
30 | LV_131-24_0_4_load_48 | 45 | 0.0062377 | 0.0015633 | 0 | 0 |  | 1 | TRUE | wye
31 | LV_131-24_0_4_load_55 | 47 | 0.0027307 | 0.00068439 | 0 | 0 |  | 1 | TRUE | wye
32 | LV_131-24_0_4_load_79 | 48 | 0.0080509 | 0.0020177 | 0 | 0 |  | 1 | TRUE | wye
33 | LV_131-24_0_4_load_76 | 49 | 0.0096929 | 0.0024293 | 0 | 0 |  | 1 | TRUE | wye
34 | LV_131-24_0_4_load_75 | 51 | 0.0021646 | 0.00054251 | 0 | 0 |  | 1 | TRUE | wye
35 | LV_131-24_0_4_load_73 | 52 | 0.0033086 | 0.00082922 | 0 | 0 |  | 1 | TRUE | wye
36 | LV_131-24_0_4_load_80 | 53 | 0.0020922 | 0.00052435 | 0 | 0 |  | 1 | TRUE | wye
37 | LV_131-24_0_4_load_31 | 54 | 0.0024203 | 0.00060657 | 0 | 0 |  | 1 | TRUE | wye
38 | LV_131-24_0_4_load_32 | 55 | 0.0018126 | 0.00045428 | 0 | 0 |  | 1 | TRUE | wye
39 | LV_131-24_0_4_load_33 | 56 | 0.003444 | 0.00086314 | 0 | 0 |  | 1 | TRUE | wye
40 | LV_131-24_0_4_load_34 | 57 | 0.0019053 | 0.00047751 | 0 | 0 |  | 1 | TRUE | wye
41 | LV_131-24_0_4_load_35 | 58 | 0.0031121 | 0.00077996 | 0 | 0 |  | 1 | TRUE | wye
42 | LV_131-24_0_4_load_59 | 59 | 0.0042893 | 0.001075 | 0 | 0 |  | 1 | TRUE | wye
43 | LV_131-24_0_4_load_50 | 60 | 0.0017141 | 0.00042959 | 0 | 0 |  | 1 | TRUE | wye
44 | LV_131-24_0_4_load_38 | 61 | 0.0033352 | 0.00083587 | 0 | 0 |  | 1 | TRUE | wye
45 | LV_131-24_0_4_load_39 | 62 | 0.0031576 | 0.00079138 | 0 | 0 |  | 1 | TRUE | wye
46 | LV_131-24_0_4_load_41 | 65 | 0.0030639 | 0.00076787 | 0 | 0 |  | 1 | TRUE | wye
47 | LV_131-24_0_4_load_43 | 66 | 0.0086262 | 0.0021619 | 0 | 0 |  | 1 | TRUE | wye
48 | LV_131-24_0_4_load_60 | 67 | 0.0032288 | 0.00080921 | 0 | 0 |  | 1 | TRUE | wye
49 | LV_131-24_0_4_load_53 | 68 | 0.0059615 | 0.0014941 | 0 | 0 |  | 1 | TRUE | wye
50 | LV_131-24_0_4_load_63 | 69 | 0.0029118 | 0.00072976 | 0 | 0 |  | 1 | TRUE | wye
51 | LV_131-24_0_4_load_74 | 70 | 0.0028999 | 0.00072679 | 0 | 0 |  | 1 | TRUE | wye
52 | LV_131-24_0_4_load_81 | 71 | 0.0025383 | 0.00063615 | 0 | 0 |  | 1 | TRUE | wye
53 | LV_131-24_0_4_load_64 | 72 | 0.0034251 | 0.00085842 | 0 | 0 |  | 1 | TRUE | wye
54 | LV_131-24_0_4_load_71 | 74 | 0.0034498 | 0.00086461 | 0 | 0 |  | 1 | TRUE | wye
55 | LV_131-24_0_4_load_69 | 75 | 0.0026092 | 0.00065394 | 0 | 0 |  | 1 | TRUE | wye

## ext_grid
| name | bus | vm_pu | va_degree | slack_weight | in_service
0 |  | 54 | 1 | 0 | 1 | TRUE

## line
| name | std_type | from_bus | to_bus | length_km | r_ohm_per_km | x_ohm_per_km | c_nf_per_km | g_us_per_km | max_i_ka | df | parallel | type | in_service
0 | LV_131-24_0_4_line_0 |  | 0 | 1 | 0.055357 | 0.125 | 0.08 | 261 | 0 | 0.364 | 1 | 1 | cs | TRUE
1 | LV_131-24_0_4_line_1 |  | 1 | 2 | 0.098509 | 0.125 | 0.08 | 261 | 0 | 0.364 | 1 | 1 | cs | TRUE
2 | LV_131-24_0_4_line_2 |  | 2 | 3 | 0.095063 | 0.125 | 0.08 | 261 | 0 | 0.364 | 1 | 1 | cs | TRUE
3 | LV_131-24_0_4_line_3 |  | 3 | 9 | 0.020992 | 0.125 | 0.08 | 261 | 0 | 0.364 | 1 | 1 | cs | TRUE
4 | LV_131-24_0_4_line_4 |  | 4 | 5 | 0.026869 | 0.125 | 0.08 | 261 | 0 | 0.364 | 1 | 1 | cs | TRUE
5 | LV_131-24_0_4_line_5 |  | 5 | 6 | 0.028994 | 0.125 | 0.08 | 261 | 0 | 0.364 | 1 | 1 | cs | TRUE
6 | LV_131-24_0_4_line_6 |  | 6 | 7 | 0.053878 | 0.125 | 0.08 | 261 | 0 | 0.364 | 1 | 1 | cs | TRUE
7 | LV_131-24_0_4_line_7 |  | 6 | 8 | 0.032275 | 0.125 | 0.08 | 261 | 0 | 0.364 | 1 | 1 | cs | TRUE
8 | LV_131-24_0_4_line_8 |  | 7 | 9 | 0.024641 | 0.125 | 0.08 | 261 | 0 | 0.364 | 1 | 1 | cs | TRUE
9 | LV_131-24_0_4_line_9 |  | 8 | 10 | 0.01707 | 0.125 | 0.08 | 261 | 0 | 0.364 | 1 | 1 | cs | TRUE
10 | LV_131-24_0_4_line_10 |  | 10 | 13 | 0.001108 | 0.125 | 0.08 | 261 | 0 | 0.364 | 1 | 1 | cs | TRUE
11 | LV_131-24_0_4_line_11 |  | 11 | 12 | 0.01039 | 0.125 | 0.08 | 261 | 0 | 0.364 | 1 | 1 | cs | TRUE
12 | LV_131-24_0_4_line_12 |  | 12 | 60 | 0.018877 | 0.125 | 0.08 | 261 | 0 | 0.364 | 1 | 1 | cs | TRUE
13 | LV_131-24_0_4_line_13 |  | 13 | 37 | 0.010072 | 0.125 | 0.08 | 261 | 0 | 0.364 | 1 | 1 | cs | TRUE
14 | LV_131-24_0_4_line_14 |  | 14 | 15 | 0.023192 | 0.125 | 0.08 | 261 | 0 | 0.364 | 1 | 1 | cs | TRUE
15 | LV_131-24_0_4_line_15 |  | 15 | 16 | 0.0096282 | 0.125 | 0.08 | 261 | 0 | 0.364 | 1 | 1 | cs | TRUE
16 | LV_131-24_0_4_line_16 |  | 16 | 17 | 0.033147 | 0.125 | 0.08 | 261 | 0 | 0.364 | 1 | 2 | cs | TRUE
17 | LV_131-24_0_4_line_17 |  | 16 | 18 | 0.014477 | 0.125 | 0.08 | 261 | 0 | 0.364 | 1 | 1 | cs | TRUE
18 | LV_131-24_0_4_line_18 |  | 16 | 19 | 0.003701 | 0.125 | 0.08 | 261 | 0 | 0.364 | 1 | 3 | cs | TRUE
19 | LV_131-24_0_4_line_19 |  | 17 | 20 | 0.0021392 | 0.125 | 0.08 | 261 | 0 | 0.364 | 1 | 1 | cs | TRUE
20 | LV_131-24_0_4_line_20 |  | 19 | 21 | 0.012526 | 0.125 | 0.08 | 261 | 0 | 0.364 | 1 | 1 | cs | TRUE
21 | LV_131-24_0_4_line_21 |  | 19 | 22 | 0.0064455 | 0.125 | 0.08 | 261 | 0 | 0.364 | 1 | 3 | cs | TRUE
22 | LV_131-24_0_4_line_22 |  | 20 | 32 | 0.023324 | 0.125 | 0.08 | 261 | 0 | 0.364 | 1 | 1 | cs | TRUE
23 | LV_131-24_0_4_line_23 |  | 21 | 23 | 0.029096 | 0.125 | 0.08 | 261 | 0 | 0.364 | 1 | 1 | cs | TRUE
24 | LV_131-24_0_4_line_24 |  | 22 | 35 | 0.020164 | 0.125 | 0.08 | 261 | 0 | 0.364 | 1 | 3 | cs | TRUE
25 | LV_131-24_0_4_line_25 |  | 24 | 25 | 0.044893 | 0.125 | 0.08 | 261 | 0 | 0.364 | 1 | 1 | cs | TRUE
26 | LV_131-24_0_4_line_26 |  | 24 | 26 | 0.007177 | 0.125 | 0.08 | 261 | 0 | 0.364 | 1 | 1 | cs | TRUE
27 | LV_131-24_0_4_line_27 |  | 24 | 27 | 0.044061 | 0.125 | 0.08 | 261 | 0 | 0.364 | 1 | 1 | cs | TRUE
28 | LV_131-24_0_4_line_28 |  | 24 | 28 | 0.032381 | 0.125 | 0.08 | 261 | 0 | 0.364 | 1 | 1 | cs | TRUE
29 | LV_131-24_0_4_line_29 |  | 27 | 68 | 0.01391 | 0.125 | 0.08 | 261 | 0 | 0.364 | 1 | 1 | cs | TRUE
30 | LV_131-24_0_4_line_30 |  | 28 | 65 | 0.021881 | 0.125 | 0.08 | 261 | 0 | 0.364 | 1 | 1 | cs | TRUE
31 | LV_131-24_0_4_line_31 |  | 29 | 30 | 0.039749 | 0.125 | 0.08 | 261 | 0 | 0.364 | 1 | 1 | cs | TRUE
32 | LV_131-24_0_4_line_32 |  | 29 | 31 | 0.038085 | 0.125 | 0.08 | 261 | 0 | 0.364 | 1 | 1 | cs | TRUE
33 | LV_131-24_0_4_line_33 |  | 31 | 68 | 0.024771 | 0.125 | 0.08 | 261 | 0 | 0.364 | 1 | 1 | cs | TRUE
34 | LV_131-24_0_4_line_34 |  | 32 | 36 | 0.00085214 | 0.125 | 0.08 | 261 | 0 | 0.364 | 1 | 1 | cs | TRUE
35 | LV_131-24_0_4_line_35 |  | 33 | 34 | 0.0083119 | 0.125 | 0.08 | 261 | 0 | 0.364 | 1 | 1 | cs | TRUE
36 | LV_131-24_0_4_line_36 |  | 34 | 61 | 0.00378 | 0.125 | 0.08 | 261 | 0 | 0.364 | 1 | 3 | cs | TRUE
37 | LV_131-24_0_4_line_37 |  | 34 | 62 | 0.016534 | 0.125 | 0.08 | 261 | 0 | 0.364 | 1 | 1 | cs | TRUE
38 | LV_131-24_0_4_line_38 |  | 34 | 58 | 0.027199 | 0.125 | 0.08 | 261 | 0 | 0.364 | 1 | 3 | cs | TRUE
39 | LV_131-24_0_4_line_39 |  | 35 | 61 | 0.022941 | 0.125 | 0.08 | 261 | 0 | 0.364 | 1 | 3 | cs | TRUE
40 | LV_131-24_0_4_line_40 |  | 36 | 37 | 0.023814 | 0.125 | 0.08 | 261 | 0 | 0.364 | 1 | 1 | cs | TRUE
41 | LV_131-24_0_4_line_41 |  | 38 | 39 | 0.023033 | 0.125 | 0.08 | 261 | 0 | 0.364 | 1 | 1 | cs | TRUE
42 | LV_131-24_0_4_line_42 |  | 38 | 40 | 0.028333 | 0.125 | 0.08 | 261 | 0 | 0.364 | 1 | 1 | cs | TRUE
43 | LV_131-24_0_4_line_43 |  | 39 | 41 | 0.012115 | 0.125 | 0.08 | 261 | 0 | 0.364 | 1 | 1 | cs | TRUE
44 | LV_131-24_0_4_line_44 |  | 40 | 42 | 0.049961 | 0.125 | 0.08 | 261 | 0 | 0.364 | 1 | 1 | cs | TRUE
45 | LV_131-24_0_4_line_45 |  | 41 | 43 | 0.010006 | 0.125 | 0.08 | 261 | 0 | 0.364 | 1 | 1 | cs | TRUE
46 | LV_131-24_0_4_line_46 |  | 41 | 44 | 0.008828 | 0.125 | 0.08 | 261 | 0 | 0.364 | 1 | 1 | cs | TRUE
47 | LV_131-24_0_4_line_47 |  | 42 | 45 | 0.050678 | 0.125 | 0.08 | 261 | 0 | 0.364 | 1 | 1 | cs | TRUE
48 | LV_131-24_0_4_line_48 |  | 43 | 48 | 0.031337 | 0.125 | 0.08 | 261 | 0 | 0.364 | 1 | 1 | cs | TRUE
49 | LV_131-24_0_4_line_49 |  | 43 | 49 | 0.021735 | 0.125 | 0.08 | 261 | 0 | 0.364 | 1 | 1 | cs | TRUE
50 | LV_131-24_0_4_line_50 |  | 43 | 50 | 0.003913 | 0.125 | 0.08 | 261 | 0 | 0.364 | 1 | 1 | cs | TRUE
51 | LV_131-24_0_4_line_51 |  | 44 | 46 | 0.02841 | 0.125 | 0.08 | 261 | 0 | 0.364 | 1 | 1 | cs | TRUE
52 | LV_131-24_0_4_line_52 |  | 44 | 47 | 0.030002 | 0.125 | 0.08 | 261 | 0 | 0.364 | 1 | 1 | cs | TRUE
53 | LV_131-24_0_4_line_53 |  | 46 | 53 | 0.012385 | 0.125 | 0.08 | 261 | 0 | 0.364 | 1 | 1 | cs | TRUE
54 | LV_131-24_0_4_line_54 |  | 49 | 62 | 0.031067 | 0.125 | 0.08 | 261 | 0 | 0.364 | 1 | 1 | cs | TRUE
55 | LV_131-24_0_4_line_55 |  | 50 | 51 | 0.025339 | 0.125 | 0.08 | 261 | 0 | 0.364 | 1 | 1 | cs | TRUE
56 | LV_131-24_0_4_line_56 |  | 50 | 52 | 0.010293 | 0.125 | 0.08 | 261 | 0 | 0.364 | 1 | 1 | cs | TRUE
57 | LV_131-24_0_4_line_57 |  | 51 | 63 | 0.010857 | 0.125 | 0.08 | 261 | 0 | 0.364 | 1 | 1 | cs | TRUE
58 | LV_131-24_0_4_line_58 |  | 52 | 70 | 0.017284 | 0.125 | 0.08 | 261 | 0 | 0.364 | 1 | 1 | cs | TRUE
59 | LV_131-24_0_4_line_59 |  | 53 | 71 | 0.0092561 | 0.125 | 0.08 | 261 | 0 | 0.364 | 1 | 1 | cs | TRUE
60 | LV_131-24_0_4_line_60 |  | 54 | 55 | 0.015218 | 0.125 | 0.08 | 261 | 0 | 0.364 | 1 | 1 | cs | TRUE
61 | LV_131-24_0_4_line_61 |  | 54 | 56 | 0.0087844 | 0.125 | 0.08 | 261 | 0 | 0.364 | 1 | 3 | cs | TRUE
62 | LV_131-24_0_4_line_62 |  | 55 | 57 | 0.0032713 | 0.125 | 0.08 | 261 | 0 | 0.364 | 1 | 1 | cs | TRUE
63 | LV_131-24_0_4_line_63 |  | 56 | 58 | 0.0020746 | 0.125 | 0.08 | 261 | 0 | 0.364 | 1 | 3 | cs | TRUE
64 | LV_131-24_0_4_line_64 |  | 57 | 59 | 0.002383 | 0.125 | 0.08 | 261 | 0 | 0.364 | 1 | 1 | cs | TRUE
65 | LV_131-24_0_4_line_65 |  | 59 | 60 | 0.010924 | 0.125 | 0.08 | 261 | 0 | 0.364 | 1 | 1 | cs | TRUE
66 | LV_131-24_0_4_line_66 |  | 63 | 64 | 0.029536 | 0.125 | 0.08 | 261 | 0 | 0.364 | 1 | 1 | cs | TRUE
67 | LV_131-24_0_4_line_67 |  | 64 | 72 | 0.0074893 | 0.125 | 0.08 | 261 | 0 | 0.364 | 1 | 1 | cs | TRUE
68 | LV_131-24_0_4_line_68 |  | 64 | 75 | 0.0074028 | 0.125 | 0.08 | 261 | 0 | 0.364 | 1 | 1 | cs | TRUE
69 | LV_131-24_0_4_line_69 |  | 65 | 66 | 0.020779 | 0.125 | 0.08 | 261 | 0 | 0.364 | 1 | 1 | cs | TRUE
70 | LV_131-24_0_4_line_70 |  | 66 | 67 | 0.000669 | 0.125 | 0.08 | 261 | 0 | 0.364 | 1 | 1 | cs | TRUE
71 | LV_131-24_0_4_line_71 |  | 67 | 69 | 0.021663 | 0.125 | 0.08 | 261 | 0 | 0.364 | 1 | 1 | cs | TRUE
72 | LV_131-24_0_4_line_72 |  | 69 | 72 | 0.019996 | 0.125 | 0.08 | 261 | 0 | 0.364 | 1 | 1 | cs | TRUE
73 | LV_131-24_0_4_line_73 |  | 73 | 74 | 0.0093974 | 0.125 | 0.08 | 261 | 0 | 0.364 | 1 | 1 | cs | TRUE
74 | LV_131-24_0_4_line_74 |  | 73 | 75 | 0.030175 | 0.125 | 0.08 | 261 | 0 | 0.364 | 1 | 1 | cs | TRUE

## trafo
| name | std_type | hv_bus | lv_bus | sn_mva | vn_hv_kv | vn_lv_kv | vk_percent | vkr_percent | pfe_kw | i0_percent | shift_degree | tap_side | tap_neutral | tap_min | tap_max | tap_step_percent | tap_step_degree | tap_pos | tap_phase_shifter | parallel | df | in_service
0 | LV_131-24_0_4_trafo_31 | 0.63 MVA 20/0.4 kV | 76 | 54 | 0.63 | 20 | 0.4 | 6 | 1.206 | 1.65 | 0.2619 | 150 | hv | 0 | -2 | 2 | 2.5 | 0 | 0 | FALSE | 1 | 1 | TRUE

## line_geodata
| x0 | y0 | x1 | y1 | x2 | y2 | x3 | y3 | x4 | y4
0 | 2681887.0847 | 1241120.4597 | 2681940.4739 | 1241135.0881
1 | 2681887.0847 | 1241120.4597 | 2681908.6202 | 1241064.5834 | 2681922.4814 | 1241028.5296
2 | 2681922.4814 | 1241028.5296 | 2681936.6213 | 1240991.751 | 2681960.5238 | 1240941.4847
3 | 2681960.5238 | 1240941.4847 | 2681962.1815 | 1240937.9986 | 2681971.4236 | 1240923.5738
4 | 2682027.8927 | 1240957.0411 | 2682035.4521 | 1240931.2574
5 | 2682042.6657 | 1240903.2854 | 2682042.5613 | 1240907.0089 | 2682035.4521 | 1240931.2574
6 | 2681989.0917 | 1240906.9813 | 2682002.6465 | 1240904.5112 | 2682020.0704 | 1240906.053 | 2682042.6657 | 1240903.2854
7 | 2682062.8973 | 1240901.3859 | 2682064.8281 | 1240893.5514 | 2682042.6657 | 1240903.2854
8 | 2681989.0917 | 1240906.9813 | 2681976.0928 | 1240916.2863 | 2681971.4236 | 1240923.5738
9 | 2682062.8973 | 1240901.3859 | 2682075.8509 | 1240912.5029
10 | 2682076.6917 | 1240913.2245 | 2682075.8509 | 1240912.5029
11 | 2682047.3627 | 1240951.874 | 2682050.4183 | 1240941.9432
12 | 2682047.3627 | 1240951.874 | 2682057.6875 | 1240960.9565 | 2682061.5375 | 1240964.3408
13 | 2682076.6917 | 1240913.2245 | 2682084.3351 | 1240919.7843
14 | 2682170.568 | 1240950.6459 | 2682154.3379 | 1240967.2122
15 | 2682147.5299 | 1240974.0194 | 2682150.1818 | 1240971.4543 | 2682154.3379 | 1240967.2122
16 | 2682147.5299 | 1240974.0194 | 2682122.3764 | 1240952.4321
17 | 2682147.5299 | 1240974.0194 | 2682145.5149 | 1240976.4599 | 2682137.8191 | 1240984.7503
18 | 2682150.3397 | 1240976.4378 | 2682147.5299 | 1240974.0194
19 | 2682120.7531 | 1240951.039 | 2682122.3764 | 1240952.4321
20 | 2682150.3397 | 1240976.4378 | 2682159.1736 | 1240967.5573
21 | 2682150.3397 | 1240976.4378 | 2682145.9833 | 1240981.1882
22 | 2682120.7531 | 1240951.039 | 2682103.0535 | 1240935.8487
23 | 2682159.1736 | 1240967.5573 | 2682179.6935 | 1240946.9295
24 | 2682145.9833 | 1240981.1882 | 2682132.3549 | 1240996.0489
25 | 2682220.3759 | 1240985.7918 | 2682219.1047 | 1240989.121 | 2682216.4679 | 1240996.0561 | 2682208.5088 | 1241022.5427 | 2682205.918 | 1241028.2344
26 | 2682220.3759 | 1240985.7918 | 2682221.7592 | 1240982.5531 | 2682222.8847 | 1240979.9112 | 2682223.1497 | 1240979.1738
27 | 2682216.3382 | 1241021.239 | 2682213.2082 | 1241020.106 | 2682225.3557 | 1240986.5835 | 2682221.7376 | 1240985.7439 | 2682220.3759 | 1240985.7918
28 | 2682220.3759 | 1240985.7918 | 2682217.6069 | 1240985.8868 | 2682213.4547 | 1240987.5861 | 2682193.0029 | 1241002.1778
29 | 2682216.3382 | 1241021.239 | 2682221.3876 | 1241008.2775
30 | 2682193.0029 | 1241002.1778 | 2682175.191 | 1241014.886
31 | 2682252.1055 | 1240960.6688 | 2682254.916 | 1240963.0317 | 2682276.832 | 1240991.6896
32 | 2682252.1055 | 1240960.6688 | 2682240.0132 | 1240961.8355 | 2682236.6121 | 1240964.4347 | 2682233.1279 | 1240973.037 | 2682229.2822 | 1240984.7991
33 | 2682229.2822 | 1240984.7991 | 2682226.8344 | 1240992.2859 | 2682221.3876 | 1241008.2775
34 | 2682103.0535 | 1240935.8487 | 2682102.4068 | 1240935.2938
35 | 2682114.0032 | 1241010.4595 | 2682116.0228 | 1241008.2303 | 2682119.6313 | 1241004.3431
36 | 2682116.8497 | 1241012.9562 | 2682114.0032 | 1241010.4595
37 | 2682114.0032 | 1241010.4595 | 2682111.6181 | 1241012.8727 | 2682102.6192 | 1241022.4488
38 | 2682114.0032 | 1241010.4595 | 2682093.5745 | 1240992.5021
39 | 2682116.8497 | 1241012.9562 | 2682132.3549 | 1240996.0489
40 | 2682102.4068 | 1240935.2938 | 2682084.3351 | 1240919.7843
41 | 2682027.6343 | 1241084.013 | 2682036.3399 | 1241079.1239 | 2682047.5334 | 1241072.4174
42 | 2682002.9303 | 1241097.8869 | 2682027.6343 | 1241084.013
43 | 2682057.9258 | 1241066.1908 | 2682047.5334 | 1241072.4174
44 | 2682002.9303 | 1241097.8869 | 2682001.9996 | 1241092.4591 | 2682015.6505 | 1241050.1535
45 | 2682066.4601 | 1241060.9272 | 2682057.9258 | 1241066.1908
46 | 2682057.9258 | 1241066.1908 | 2682056.1578 | 1241074.8392
47 | 2682031.2128 | 1241001.9244 | 2682015.6505 | 1241050.1535
48 | 2682066.4601 | 1241060.9272 | 2682043.8032 | 1241039.2096
49 | 2682066.4601 | 1241060.9272 | 2682081.3445 | 1241045.0882
50 | 2682069.3345 | 1241063.591 | 2682066.4601 | 1241060.9272
51 | 2682055.6891 | 1241095.0583 | 2682062.4003 | 1241073.9915 | 2682056.1578 | 1241074.8392
52 | 2682056.1578 | 1241074.8392 | 2682054.6435 | 1241083.1798 | 2682048.2133 | 1241103.7222
53 | 2682055.6891 | 1241095.0583 | 2682067.4838 | 1241098.8368
54 | 2682102.6192 | 1241022.4488 | 2682081.3445 | 1241045.0882
55 | 2682069.3345 | 1241063.591 | 2682086.944 | 1241045.3714
56 | 2682069.3345 | 1241063.591 | 2682077.3311 | 1241070.0723
57 | 2682094.4894 | 1241037.5646 | 2682086.944 | 1241045.3714
58 | 2682090.7585 | 1241080.9552 | 2682077.3311 | 1241070.0723
59 | 2682067.4838 | 1241098.8368 | 2682076.2987 | 1241101.6607
60 | 2682085.4186 | 1240985.3329 | 2682073.989 | 1240975.2859
61 | 2682085.4186 | 1240985.3329 | 2682092.0163 | 1240991.1324
62 | 2682073.989 | 1240975.2859 | 2682071.532 | 1240973.1262
63 | 2682092.0163 | 1240991.1324 | 2682093.5745 | 1240992.5021
64 | 2682069.7421 | 1240971.5529 | 2682071.532 | 1240973.1262
65 | 2682069.7421 | 1240971.5529 | 2682061.5375 | 1240964.3408
66 | 2682117.7224 | 1241055.8879 | 2682094.4894 | 1241037.5646
67 | 2682117.7224 | 1241055.8879 | 2682123.8191 | 1241051.5382
68 | 2682117.7224 | 1241055.8879 | 2682123.6008 | 1241060.3874
69 | 2682175.191 | 1241014.886 | 2682158.2761 | 1241026.9542
70 | 2682158.2761 | 1241026.9542 | 2682157.7315 | 1241027.3428
71 | 2682140.0966 | 1241039.9247 | 2682157.7315 | 1241027.3428
72 | 2682140.0966 | 1241039.9247 | 2682123.8191 | 1241051.5382
73 | 2682147.5622 | 1241078.7282 | 2682150.5636 | 1241074.9448 | 2682154.2788 | 1241072.2869
74 | 2682147.5622 | 1241078.7282 | 2682123.6008 | 1241060.3874

## bus_geodata
| x | y | coords
0 | 2681940.4739 | 1241135.0881
1 | 2681887.0847 | 1241120.4597
2 | 2681922.4814 | 1241028.5296
3 | 2681960.5238 | 1240941.4847
4 | 2682027.8927 | 1240957.0411
5 | 2682035.4521 | 1240931.2574
6 | 2682042.6657 | 1240903.2854
7 | 2681989.0917 | 1240906.9813
8 | 2682062.8973 | 1240901.3859
9 | 2681971.4236 | 1240923.5738
10 | 2682075.8509 | 1240912.5029
11 | 2682050.4183 | 1240941.9432
12 | 2682047.3627 | 1240951.874
13 | 2682076.6917 | 1240913.2245
14 | 2682170.568 | 1240950.6459
15 | 2682154.3379 | 1240967.2122
16 | 2682147.5299 | 1240974.0194
17 | 2682122.3764 | 1240952.4321
18 | 2682137.8191 | 1240984.7503
19 | 2682150.3397 | 1240976.4378
20 | 2682120.7531 | 1240951.039
21 | 2682159.1736 | 1240967.5573
22 | 2682145.9833 | 1240981.1882
23 | 2682179.6935 | 1240946.9295
24 | 2682220.3759 | 1240985.7918
25 | 2682205.918 | 1241028.2344
26 | 2682223.1497 | 1240979.1738
27 | 2682216.3382 | 1241021.239
28 | 2682193.0029 | 1241002.1778
29 | 2682252.1055 | 1240960.6688
30 | 2682276.832 | 1240991.6896
31 | 2682229.2822 | 1240984.7991
32 | 2682103.0535 | 1240935.8487
33 | 2682119.6313 | 1241004.3431
34 | 2682114.0032 | 1241010.4595
35 | 2682132.3549 | 1240996.0489
36 | 2682102.4068 | 1240935.2938
37 | 2682084.3351 | 1240919.7843
38 | 2682027.6343 | 1241084.013
39 | 2682047.5334 | 1241072.4174
40 | 2682002.9303 | 1241097.8869
41 | 2682057.9258 | 1241066.1908
42 | 2682015.6505 | 1241050.1535
43 | 2682066.4601 | 1241060.9272
44 | 2682056.1578 | 1241074.8392
45 | 2682031.2128 | 1241001.9244
46 | 2682055.6891 | 1241095.0583
47 | 2682048.2133 | 1241103.7222
48 | 2682043.8032 | 1241039.2096
49 | 2682081.3445 | 1241045.0882
50 | 2682069.3345 | 1241063.591
51 | 2682086.944 | 1241045.3714
52 | 2682077.3311 | 1241070.0723
53 | 2682067.4838 | 1241098.8368
54 | 2682085.4186 | 1240985.3329
55 | 2682073.989 | 1240975.2859
56 | 2682092.0163 | 1240991.1324
57 | 2682071.532 | 1240973.1262
58 | 2682093.5745 | 1240992.5021
59 | 2682069.7421 | 1240971.5529
60 | 2682061.5375 | 1240964.3408
61 | 2682116.8497 | 1241012.9562
62 | 2682102.6192 | 1241022.4488
63 | 2682094.4894 | 1241037.5646
64 | 2682117.7224 | 1241055.8879
65 | 2682175.191 | 1241014.886
66 | 2682158.2761 | 1241026.9542
67 | 2682157.7315 | 1241027.3428
68 | 2682221.3875 | 1241008.2775
69 | 2682140.0966 | 1241039.9247
70 | 2682090.7585 | 1241080.9552
71 | 2682076.2987 | 1241101.6607
72 | 2682123.8191 | 1241051.5382
73 | 2682147.5622 | 1241078.7282
74 | 2682154.2788 | 1241072.2869
75 | 2682123.6008 | 1241060.3874
76 | 2682085.4186 | 1240985.3329

## line_std_types
| c_nf_per_km | r_ohm_per_km | x_ohm_per_km | max_i_ka | type | q_mm2 | alpha | voltage_rating
NAYY 4x50 SE | 210 | 0.642 | 0.083 | 0.142 | cs | 50 | 0.00403 | LV
NAYY 4x120 SE | 264 | 0.225 | 0.08 | 0.242 | cs | 120 | 0.00403 | LV
NAYY 4x150 SE | 261 | 0.208 | 0.08 | 0.27 | cs | 150 | 0.00403 | LV
NA2XS2Y 1x95 RM/25 12/20 kV | 216 | 0.313 | 0.132 | 0.252 | cs | 95 | 0.00403 | MV
NA2XS2Y 1x185 RM/25 12/20 kV | 273 | 0.161 | 0.117 | 0.362 | cs | 185 | 0.00403 | MV
NA2XS2Y 1x240 RM/25 12/20 kV | 304 | 0.122 | 0.112 | 0.421 | cs | 240 | 0.00403 | MV
NA2XS2Y 1x95 RM/25 6/10 kV | 315 | 0.313 | 0.123 | 0.249 | cs | 95 | 0.00403 | MV
NA2XS2Y 1x185 RM/25 6/10 kV | 406 | 0.161 | 0.11 | 0.358 | cs | 185 | 0.00403 | MV
NA2XS2Y 1x240 RM/25 6/10 kV | 456 | 0.122 | 0.105 | 0.416 | cs | 240 | 0.00403 | MV
NA2XS2Y 1x150 RM/25 12/20 kV | 250 | 0.206 | 0.116 | 0.319 | cs | 150 | 0.00403 | MV
NA2XS2Y 1x120 RM/25 12/20 kV | 230 | 0.253 | 0.119 | 0.283 | cs | 120 | 0.00403 | MV
NA2XS2Y 1x70 RM/25 12/20 kV | 190 | 0.443 | 0.132 | 0.22 | cs | 70 | 0.00403 | MV
NA2XS2Y 1x150 RM/25 6/10 kV | 360 | 0.206 | 0.11 | 0.315 | cs | 150 | 0.00403 | MV
NA2XS2Y 1x120 RM/25 6/10 kV | 340 | 0.253 | 0.113 | 0.28 | cs | 120 | 0.00403 | MV
NA2XS2Y 1x70 RM/25 6/10 kV | 280 | 0.443 | 0.123 | 0.217 | cs | 70 | 0.00403 | MV
N2XS(FL)2Y 1x120 RM/35 64/110 kV | 112 | 0.153 | 0.166 | 0.366 | cs | 120 | 0.00393 | HV
N2XS(FL)2Y 1x185 RM/35 64/110 kV | 125 | 0.099 | 0.156 | 0.457 | cs | 185 | 0.00393 | HV
N2XS(FL)2Y 1x240 RM/35 64/110 kV | 135 | 0.075 | 0.149 | 0.526 | cs | 240 | 0.00393 | HV
N2XS(FL)2Y 1x300 RM/35 64/110 kV | 144 | 0.06 | 0.144 | 0.588 | cs | 300 | 0.00393 | HV
15-AL1/3-ST1A 0.4 | 11 | 1.8769 | 0.35 | 0.105 | ol | 16 | 0.00403 | LV
24-AL1/4-ST1A 0.4 | 11.25 | 1.2012 | 0.335 | 0.14 | ol | 24 | 0.00403 | LV
48-AL1/8-ST1A 0.4 | 12.2 | 0.5939 | 0.3 | 0.21 | ol | 48 | 0.00403 | LV
94-AL1/15-ST1A 0.4 | 13.2 | 0.306 | 0.29 | 0.35 | ol | 94 | 0.00403 | LV
34-AL1/6-ST1A 10.0 | 9.7 | 0.8342 | 0.36 | 0.17 | ol | 34 | 0.00403 | MV
48-AL1/8-ST1A 10.0 | 10.1 | 0.5939 | 0.35 | 0.21 | ol | 48 | 0.00403 | MV
70-AL1/11-ST1A 10.0 | 10.4 | 0.4132 | 0.339 | 0.29 | ol | 70 | 0.00403 | MV
94-AL1/15-ST1A 10.0 | 10.75 | 0.306 | 0.33 | 0.35 | ol | 94 | 0.00403 | MV
122-AL1/20-ST1A 10.0 | 11.1 | 0.2376 | 0.323 | 0.41 | ol | 122 | 0.00403 | MV
149-AL1/24-ST1A 10.0 | 11.25 | 0.194 | 0.315 | 0.47 | ol | 149 | 0.00403 | MV
34-AL1/6-ST1A 20.0 | 9.15 | 0.8342 | 0.382 | 0.17 | ol | 34 | 0.00403 | MV
48-AL1/8-ST1A 20.0 | 9.5 | 0.5939 | 0.372 | 0.21 | ol | 48 | 0.00403 | MV
70-AL1/11-ST1A 20.0 | 9.7 | 0.4132 | 0.36 | 0.29 | ol | 70 | 0.00403 | MV
94-AL1/15-ST1A 20.0 | 10 | 0.306 | 0.35 | 0.35 | ol | 94 | 0.00403 | MV
122-AL1/20-ST1A 20.0 | 10.3 | 0.2376 | 0.344 | 0.41 | ol | 122 | 0.00403 | MV
149-AL1/24-ST1A 20.0 | 10.5 | 0.194 | 0.337 | 0.47 | ol | 149 | 0.00403 | MV
184-AL1/30-ST1A 20.0 | 10.75 | 0.1571 | 0.33 | 0.535 | ol | 184 | 0.00403 | MV
243-AL1/39-ST1A 20.0 | 11 | 0.1188 | 0.32 | 0.645 | ol | 243 | 0.00403 | MV
48-AL1/8-ST1A 110.0 | 8 | 0.5939 | 0.46 | 0.21 | ol | 48 | 0.00403 | HV
70-AL1/11-ST1A 110.0 | 8.4 | 0.4132 | 0.45 | 0.29 | ol | 70 | 0.00403 | HV
94-AL1/15-ST1A 110.0 | 8.65 | 0.306 | 0.44 | 0.35 | ol | 94 | 0.00403 | HV
122-AL1/20-ST1A 110.0 | 8.5 | 0.2376 | 0.43 | 0.41 | ol | 122 | 0.00403 | HV
149-AL1/24-ST1A 110.0 | 8.75 | 0.194 | 0.41 | 0.47 | ol | 149 | 0.00403 | HV
184-AL1/30-ST1A 110.0 | 8.8 | 0.1571 | 0.4 | 0.535 | ol | 184 | 0.00403 | HV
243-AL1/39-ST1A 110.0 | 9 | 0.1188 | 0.39 | 0.645 | ol | 243 | 0.00403 | HV
305-AL1/39-ST1A 110.0 | 9.2 | 0.0949 | 0.38 | 0.74 | ol | 305 | 0.00403 | HV
490-AL1/64-ST1A 110.0 | 9.75 | 0.059 | 0.37 | 0.96 | ol | 490 | 0.00403 | HV
679-AL1/86-ST1A 110.0 | 9.95 | 0.042 | 0.36 | 1.15 | ol | 679 | 0.00403 | HV
490-AL1/64-ST1A 220.0 | 10 | 0.059 | 0.285 | 0.96 | ol | 490 | 0.00403 | HV
679-AL1/86-ST1A 220.0 | 11.7 | 0.042 | 0.275 | 1.15 | ol | 679 | 0.00403 | HV
490-AL1/64-ST1A 380.0 | 11 | 0.059 | 0.253 | 0.96 | ol | 490 | 0.00403 | HV
679-AL1/86-ST1A 380.0 | 14.6 | 0.042 | 0.25 | 1.15 | ol | 679 | 0.00403 | HV

## trafo_std_types
| i0_percent | pfe_kw | vkr_percent | sn_mva | vn_lv_kv | vn_hv_kv | vk_percent | shift_degree | vector_group | tap_side | tap_neutral | tap_min | tap_max | tap_step_degree | tap_step_percent | tap_phase_shifter
160 MVA 380/110 kV | 0.06 | 60 | 0.25 | 160 | 110 | 380 | 12.2 | 0 | Yy0 | hv | 0 | -9 | 9 | 0 | 1.5 | FALSE
100 MVA 220/110 kV | 0.06 | 55 | 0.26 | 100 | 110 | 220 | 12 | 0 | Yy0 | hv | 0 | -9 | 9 | 0 | 1.5 | FALSE
63 MVA 110/20 kV | 0.04 | 22 | 0.32 | 63 | 20 | 110 | 18 | 150 | YNd5 | hv | 0 | -9 | 9 | 0 | 1.5 | FALSE
40 MVA 110/20 kV | 0.05 | 18 | 0.34 | 40 | 20 | 110 | 16.2 | 150 | YNd5 | hv | 0 | -9 | 9 | 0 | 1.5 | FALSE
25 MVA 110/20 kV | 0.07 | 14 | 0.41 | 25 | 20 | 110 | 12 | 150 | YNd5 | hv | 0 | -9 | 9 | 0 | 1.5 | FALSE
63 MVA 110/10 kV | 0.04 | 22 | 0.32 | 63 | 10 | 110 | 18 | 150 | YNd5 | hv | 0 | -9 | 9 | 0 | 1.5 | FALSE
40 MVA 110/10 kV | 0.05 | 18 | 0.34 | 40 | 10 | 110 | 16.2 | 150 | YNd5 | hv | 0 | -9 | 9 | 0 | 1.5 | FALSE
25 MVA 110/10 kV | 0.07 | 14 | 0.41 | 25 | 10 | 110 | 12 | 150 | YNd5 | hv | 0 | -9 | 9 | 0 | 1.5 | FALSE
0.25 MVA 20/0.4 kV | 0.32 | 0.8 | 1.44 | 0.25 | 0.4 | 20 | 6 | 150 | Yzn5 | hv | 0 | -2 | 2 | 0 | 2.5 | FALSE
0.4 MVA 20/0.4 kV | 0.3375 | 1.35 | 1.425 | 0.4 | 0.4 | 20 | 6 | 150 | Dyn5 | hv | 0 | -2 | 2 | 0 | 2.5 | FALSE
0.63 MVA 20/0.4 kV | 0.2619 | 1.65 | 1.206 | 0.63 | 0.4 | 20 | 6 | 150 | Dyn5 | hv | 0 | -2 | 2 | 0 | 2.5 | FALSE
0.25 MVA 10/0.4 kV | 0.24 | 0.6 | 1.2 | 0.25 | 0.4 | 10 | 4 | 150 | Dyn5 | hv | 0 | -2 | 2 | 0 | 2.5 | FALSE
0.4 MVA 10/0.4 kV | 0.2375 | 0.95 | 1.325 | 0.4 | 0.4 | 10 | 4 | 150 | Dyn5 | hv | 0 | -2 | 2 | 0 | 2.5 | FALSE
0.63 MVA 10/0.4 kV | 0.1873 | 1.18 | 1.0794 | 0.63 | 0.4 | 10 | 4 | 150 | Dyn5 | hv | 0 | -2 | 2 | 0 | 2.5 | FALSE

## trafo3w_std_types
| sn_hv_mva | sn_mv_mva | sn_lv_mva | vn_hv_kv | vn_mv_kv | vn_lv_kv | vk_hv_percent | vk_mv_percent | vk_lv_percent | vkr_hv_percent | vkr_mv_percent | vkr_lv_percent | pfe_kw | i0_percent | shift_mv_degree | shift_lv_degree | vector_group | tap_side | tap_neutral | tap_min | tap_max | tap_step_percent
63/25/38 MVA 110/20/10 kV | 63 | 25 | 38 | 110 | 20 | 10 | 10.4 | 10.4 | 10.4 | 0.28 | 0.32 | 0.35 | 35 | 0.89 | 0 | 0 | YN0yn0yn0 | hv | 0 | -10 | 10 | 1.2
63/25/38 MVA 110/10/10 kV | 63 | 25 | 38 | 110 | 10 | 10 | 10.4 | 10.4 | 10.4 | 0.28 | 0.32 | 0.35 | 35 | 0.89 | 0 | 0 | YN0yn0yn0 | hv | 0 | -10 | 10 | 1.2

## fuse_std_types
| fuse_type | i_rated_a | t_avg | t_min | t_total | x_avg | x_min | x_total
HV 100A | HV 100A | 100 | 0 | [10.0, 3.64, 0.854, 0.281, 0.1, 0.0531, 0.022, 0.01] | [10.0, 4.267, 1.21, 0.403, 0.1, 0.058, 0.022, 0.01] | 0 | [300.0, 350.0, 450.0, 550.0, 700.0, 850.0, 1200.0, 1752.0] | [600.0, 700.0, 900.0, 1150.0, 1665.0, 2000.0, 3000.0, 4313.0]
HV 10A | HV 10A | 10 | 0 | [10.0, 1675.0, 0.344, 0.156, 0.1, 0.0417, 0.0171, 0.01] | [10.0, 1.3, 0.3, 0.155, 0.1, 0.0555, 0.023, 0.01] | 0 | [30.0, 32.0, 35.0, 37.0, 39.0, 50.0, 70.0, 88.0] | [60.0, 70.0, 80.0, 87.0, 94.0, 110.0, 150.0, 216.0]
HV 125A | HV 125A | 125 | 0 | [10.0, 1.82, 0.344, 0.1, 0.0467, 0.0269, 0.01] | [10.0, 2.478, 0.426, 0.1, 0.0427, 0.0211, 0.01] | 0 | [375.0, 500.0, 700.0, 925.0, 1200.0, 1500.0, 2341.0] | [750.0, 1000.0, 1500.0, 2200.0, 3000.0, 4000.0, 5765.0]
HV 160A | HV 160A | 160 | 0 | [10.0, 4.15, 1.03, 0.198, 0.1, 0.051, 0.0172, 0.01] | [10.0, 2.3, 0.734, 0.274, 0.1, 0.046, 0.0177, 0.01] | 0 | [480.0, 550.0, 700.0, 1000.0, 1260.0, 1600.0, 2500.0, 3227.0] | [960.0, 1300.0, 1700.0, 2200.0, 2996.0, 4000.0, 6000.0, 7946.0]
HV 16A | HV 16A | 16 | 0 | [10.0, 0.352, 0.164, 0.1, 0.0649, 0.0342, 0.01] | [10.0, 2.34, 0.722, 0.181, 0.1, 0.055, 0.0296, 0.01] | 0 | [48.0, 60.0, 65.0, 71.0, 80.0, 100.0, 162.0] | [96.0, 110.0, 125.0, 150.0, 168.0, 200.0, 250.0, 398.0]
HV 200A | HV 200A | 200 | 0 | [10.0, 4.267, 1.21, 0.403, 0.1, 0.058, 0.022, 0.01] | [10.0, 3.73, 1.654, 0.328, 0.1, 0.0531, 0.019, 0.01] | 0 | [600.0, 700.0, 900.0, 1150.0, 1665.0, 2000.0, 3000.0, 4313.0] | [1200.0, 1500.0, 1800.0, 2700.0, 3960.0, 5000.0, 7500.0, 10620.0]
HV 20A | HV 20A | 20 | 0 | [10.0, 1.3, 0.3, 0.155, 0.1, 0.0555, 0.023, 0.01] | [10.0, 1.3, 0.161, 0.1, 0.0611, 0.0399, 0.0141, 0.01] | 0 | [60.0, 70.0, 80.0, 87.0, 94.0, 110.0, 150.0, 216.0] | [120.0, 150.0, 200.0, 223.0, 260.0, 300.0, 450.0, 532.0]
HV 25A | HV 25A | 25 | 0 | [10.0, 2.512, 0.833, 0.299, 0.1, 0.0372, 0.0223, 0.01] | [10.0, 3.125, 0.597, 0.198, 0.1, 0.0378, 0.022, 0.01] | 0 | [75.0, 82.0, 90.0, 100.0, 124.0, 170.0, 200.0, 289.0] | [150.0, 170.0, 210.0, 250.0, 294.0, 400.0, 500.0, 711.0]
HV 31.5A | HV 31.5A | 31.5 | 0 | [10.0, 2.34, 0.722, 0.181, 0.1, 0.055, 0.0296, 0.01] | [10.0, 2.84, 0.368, 0.164, 0.1, 0.0621, 0.0378, 0.0195, 0.01] | 0 | [95.0, 110.0, 125.0, 150.0, 165.0, 200.0, 250.0, 390.0] | [189.0, 220.0, 300.0, 350.0, 393.0, 450.0, 530.0, 700.0, 960.0]
HV 40A | HV 40A | 40 | 0 | [10.0, 1.3, 0.161, 0.1, 0.0611, 0.0399, 0.0141, 0.01] | [10.0, 2.05, 0.369, 0.198, 0.1, 0.051, 0.0298, 0.01] | 0 | [120.0, 150.0, 200.0, 223.0, 260.0, 300.0, 450.0, 532.0] | [240.0, 300.0, 400.0, 450.0, 530.0, 650.0, 800.0, 1311.0]
HV 50A | HV 50A | 50 | 0 | [10.0, 3.215, 0.597, 0.198, 0.1, 0.0378, 0.022, 0.01] | [10.0, 3.64, 0.854, 0.281, 0.1, 0.0531, 0.022, 0.01] | 0 | [150.0, 170.0, 210.0, 250.0, 294.0, 400.0, 500.0, 711.0] | [300.0, 350.0, 450.0, 550.0, 700.0, 850.0, 1200.0, 1752.0]
HV 6.3A | HV 6.3A | 6.3 | 0 | [10.0, 1.39, 0.344, 0.168, 0.1, 0.056, 0.0263, 0.01] | [10.0, 1.711, 0.516, 0.198, 0.1, 0.0634, 0.0303, 0.01] | 0 | [19.0, 19.5, 20.4, 20.8, 22.0, 25.0, 32.0, 48.0] | [38.0, 40.0, 43.0, 48.0, 53.0, 60.0, 75.0, 118.0]
HV 63A | HV 63A | 63 | 0 | [10.0, 2.84, 0.368, 0.164, 0.1, 0.0621, 0.0378, 0.0195, 0.01] | [10.0, 1.82, 0.344, 0.1, 0.0467, 0.0269, 0.01] | 0 | [189.0, 220.0, 300.0, 350.0, 393.0, 450.0, 530.0, 700.0, 961.0] | [378.0, 500.0, 700.0, 934.0, 1200.0, 1500.0, 2366.0]
HV 80A | HV 80A | 80 | 0 | [10.0, 2.05, 0.369, 0.198, 0.1, 0.051, 0.0298, 0.01] | [10.0, 4.15, 1.03, 0.198, 0.1, 0.051, 0.0172, 0.01] | 0 | [240.0, 300.0, 400.0, 450.0, 530.0, 650.0, 800.0, 1311.0] | [480.0, 550.0, 700.0, 1000.0, 1260.0, 1600.0, 2500.0, 3227.0]
Siemens NH-1-100 | Siemens NH-1-100 | 100 | [5400.0, 2000.0, 400.0, 20.0, 1.0, 0.2, 0.012, 0.004] | 0 | 0 | [150.0, 190.0, 250.0, 430.0, 900.0, 1250.0, 2700.0, 3600.0] | 0 | 0
Siemens NH-1-125 | Siemens NH-1-125 | 125 | [4800.0, 120.0, 7.0, 0.1, 0.004] | 0 | 0 | [180.0, 400.0, 740.0, 2000.0, 4250.0] | 0 | 0
Siemens NH-1-16 | Siemens NH-1-16 | 16 | [4000.0, 400.0, 2.0, 0.1, 0.04, 0.01] | 0 | 0 | [26.0, 35.0, 75.0, 150.0, 200.0, 300.0] | 0 | 0
Siemens NH-1-160 | Siemens NH-1-160 | 160 | [4800.0, 120.0, 7.0, 0.1, 0.004] | 0 | 0 | [210.0, 500.0, 900.0, 2300.0, 5000.0] | 0 | 0
Siemens NH-1-25 | Siemens NH-1-25 | 25 | [4000.0, 1000.0, 10.0, 0.2, 0.02, 0.01] | 0 | 0 | [40.0, 50.0, 100.0, 210.0, 400.0, 500.0] | 0 | 0
Siemens NH-1-50 | Siemens NH-1-50 | 50 | [4000.0, 40.0, 4.0, 1.0, 0.02, 0.01] | 0 | 0 | [86.0, 200.0, 300.0, 400.0, 1000.0, 1280.0] | 0 | 0
Siemens NH-1-63 | Siemens NH-1-63 | 63 | [4000.0, 100.0, 10.0, 2.0, 0.04, 0.01] | 0 | 0 | [100.0, 200.0, 300.0, 400.0, 1000.0, 1500.0] | 0 | 0
Siemens NH-1-80 | Siemens NH-1-80 | 80 | [4800.0, 120.0, 7.0, 0.1, 0.01] | 0 | 0 | [150.58, 250.0, 450.0, 1150.0, 2470.0] | 0 | 0
Siemens NH-2-1000 | Siemens NH-2-1000 | 1000 | [4800.0, 120.0, 7.0, 0.1, 0.004] | 0 | 0 | [1900.0, 3500.0, 8400.0, 24000.0, 52000.0] | 0 | 0
Siemens NH-2-200 | Siemens NH-2-200 | 200 | [4800.0, 120.0, 7.0, 0.1, 0.004] | 0 | 0 | [280.0, 650.0, 1200.0, 3000.0, 7000.0] | 0 | 0
Siemens NH-2-224 | Siemens NH-2-224 | 224 | [4800.0, 120.0, 7.0, 0.2, 0.04, 0.004] | 0 | 0 | [400.0, 750.0, 1453.0, 3025.0, 4315.0, 7600.0] | 0 | 0
Siemens NH-2-250 | Siemens NH-2-250 | 250 | [4800.0, 120.0, 7.0, 0.1, 0.004] | 0 | 0 | [450.0, 800.0, 1650.0, 4000.0, 8500.0] | 0 | 0
Siemens NH-2-315 | Siemens NH-2-315 | 315 | [4800.0, 120.0, 7.0, 0.1, 0.004] | 0 | 0 | [550.0, 920.0, 1900.0, 5000.0, 11000.0] | 0 | 0
Siemens NH-2-355 | Siemens NH-2-355 | 355 | [4800.0, 120.0, 6.0, 0.1, 0.004] | 0 | 0 | [650.0, 1116.27, 2350.0, 5840.0, 12790.0] | 0 | 0
Siemens NH-2-400 | Siemens NH-2-400 | 400 | [4800.0, 120.0, 7.0, 0.1, 0.004] | 0 | 0 | [720.0, 1350.0, 2800.0, 6500.0, 15000.0] | 0 | 0
Siemens NH-2-425 | Siemens NH-2-425 | 425 | [4800.0, 120.0, 7.0, 0.1, 0.004] | 0 | 0 | [850.0, 1500.0, 3050.0, 7500.0, 16500.0] | 0 | 0
Siemens NH-2-630 | Siemens NH-2-630 | 630 | [4800.0, 120.0, 7.0, 0.1, 0.004] | 0 | 0 | [1200.0, 2000.0, 4800.0, 12000.0, 26000.0] | 0 | 0

## res_bus
| vm_pu | va_degree | p_mw | q_mvar
0 | 0.97042 | -0.5712 | 0.004964 | 0.0012441
1 | 0.97067 | -0.56612 | 0 | 0
2 | 0.97113 | -0.55707 | 0.020333 | 0.005096
3 | 0.97338 | -0.51271 | 0.030307 | 0.0075958
4 | 0.98043 | -0.37461 | 0.0054498 | 0.0013658
5 | 0.98056 | -0.37196 | 0.006404 | 0.001605
6 | 0.98088 | -0.36573 | 0 | 0
7 | 0.97648 | -0.45169 | 0 | 0
8 | 0.98387 | -0.30771 | 0 | 0
9 | 0.97447 | -0.49126 | 0.032062 | 0.0080354
10 | 0.98546 | -0.27717 | 0.0017154 | 0.00042993
11 | 0.99957 | -0.0083187 | 0.0044245 | 0.0011089
12 | 0.99961 | -0.0075168 | 0 | 0
13 | 0.98556 | -0.27516 | 0.0061327 | 0.001537
14 | 0.9936 | -0.12143 | 0.0079571 | 0.0019942
15 | 0.99377 | -0.11817 | 0.0036937 | 0.00092573
16 | 0.99387 | -0.11619 | 0 | 0
17 | 0.99193 | -0.15306 | 0.003295 | 0.0008258
18 | 0.99384 | -0.11688 | 0.0026806 | 0.00067183
19 | 0.99403 | -0.11314 | 0 | 0
20 | 0.99169 | -0.1577 | 0.0030863 | 0.00077349
21 | 0.99391 | -0.11548 | 0.0035857 | 0.00089866
22 | 0.99433 | -0.10743 | 0.0049065 | 0.0012297
23 | 0.99373 | -0.11908 | 0.0070016 | 0.0017548
24 | 0.98025 | -0.38027 | 0 | 0
25 | 0.98014 | -0.38254 | 0.0027808 | 0.00069695
26 | 0.98018 | -0.38164 | 0.010539 | 0.0026414
27 | 0.97942 | -0.39664 | 0 | 0
28 | 0.98127 | -0.36045 | 0.0025235 | 0.00063246
29 | 0.97853 | -0.41402 | 0 | 0
30 | 0.97823 | -0.41996 | 0.0081961 | 0.0020541
31 | 0.97882 | -0.40834 | 0.0062994 | 0.0015788
32 | 0.9891 | -0.20721 | 0.0069896 | 0.0017517
33 | 0.99661 | -0.064126 | 0.0025916 | 0.00064953
34 | 0.99663 | -0.063748 | 0 | 0
35 | 0.9953 | -0.089005 | 0.0052483 | 0.0013153
36 | 0.98901 | -0.20892 | 0.0023152 | 0.00058024
37 | 0.98657 | -0.25577 | 0.0027543 | 0.0006903
38 | 0.98862 | -0.21769 | 0.0079169 | 0.0019842
39 | 0.98895 | -0.21132 | 0.0030147 | 0.00075556
40 | 0.98842 | -0.22154 | 0 | 0
41 | 0.98915 | -0.20731 | 0 | 0
42 | 0.98807 | -0.22832 | 0.0013696 | 0.00034326
43 | 0.98939 | -0.2027 | 0 | 0
44 | 0.98909 | -0.20847 | 0 | 0
45 | 0.98778 | -0.23397 | 0.0062377 | 0.0015633
46 | 0.98897 | -0.21081 | 0 | 0
47 | 0.98902 | -0.20993 | 0.0027307 | 0.00068439
48 | 0.98916 | -0.20719 | 0.0080509 | 0.0020177
49 | 0.99151 | -0.16177 | 0.0096929 | 0.0024293
50 | 0.98913 | -0.20771 | 0 | 0
51 | 0.98759 | -0.23746 | 0.0021646 | 0.00054251
52 | 0.98907 | -0.20885 | 0.0033086 | 0.00082922
53 | 0.98892 | -0.21184 | 0.0020922 | 0.00052435
54 | 1 | 0 | -0.31254 | -0.079678
55 | 0.9998 | -0.0037532 | 0.0018126 | 0.00045428
56 | 0.99921 | -0.014925 | 0.003444 | 0.00086314
57 | 0.99977 | -0.0044567 | 0.0019053 | 0.00047751
58 | 0.99903 | -0.018412 | 0.0031121 | 0.00077996
59 | 0.99975 | -0.0048901 | 0.0042893 | 0.001075
60 | 0.99968 | -0.0060598 | 0.0017141 | 0.00042959
61 | 0.99644 | -0.067381 | 0.0033352 | 0.00083587
62 | 0.99482 | -0.098283 | 0.0031576 | 0.00079138
63 | 0.98695 | -0.24981 | 0 | 0
64 | 0.98521 | -0.2835 | 0 | 0
65 | 0.982 | -0.34608 | 0.0030639 | 0.00076787
66 | 0.98276 | -0.3313 | 0.0086262 | 0.0021619
67 | 0.98279 | -0.33072 | 0.0032288 | 0.00080921
68 | 0.97915 | -0.40181 | 0.0059615 | 0.0014941
69 | 0.98381 | -0.31072 | 0.0029118 | 0.00072976
70 | 0.98903 | -0.20975 | 0.0028999 | 0.00072679
71 | 0.9889 | -0.21226 | 0.0025383 | 0.00063615
72 | 0.98482 | -0.29124 | 0.0034251 | 0.00085842
73 | 0.98508 | -0.28617 | 0 | 0
74 | 0.98505 | -0.28676 | 0.0034498 | 0.00086461
75 | 0.98517 | -0.2843 | 0.0026092 | 0.00065394
76 | 0.99998 | 149.9956 | 0 | 0

## res_line
| p_from_mw | q_from_mvar | p_to_mw | q_to_mvar | pl_mw | ql_mvar | i_from_ka | i_to_ka | i_ka | vm_from_pu | va_from_degree | vm_to_pu | va_to_degree | loading_percent
0 | -0.004964 | -0.0012441 | 0.0049652 | 0.0012442 | 1.2027e-06 | 8.5624e-08 | 0.0076117 | 0.0076114 | 0.0076117 | 0.97042 | -0.5712 | 0.97067 | -0.56612 | 2.0911
1 | -0.0049652 | -0.0012442 | 0.0049673 | 0.0012443 | 2.14e-06 | 1.5135e-07 | 0.0076114 | 0.007611 | 0.0076114 | 0.97067 | -0.56612 | 0.97113 | -0.55707 | 2.0911
2 | -0.025301 | -0.0063404 | 0.025354 | 0.0063735 | 5.3575e-05 | 3.3109e-05 | 0.038767 | 0.038766 | 0.038767 | 0.97113 | -0.55707 | 0.97338 | -0.51271 | 10.6502
3 | -0.055662 | -0.013969 | 0.055719 | 0.014005 | 5.7006e-05 | 3.6222e-05 | 0.085098 | 0.085098 | 0.085098 | 0.97338 | -0.51271 | 0.97447 | -0.49126 | 23.3786
4 | -0.0054498 | -0.0013658 | 0.0054505 | 0.0013659 | 6.8931e-07 | 1.0227e-07 | 0.0082712 | 0.0082711 | 0.0082712 | 0.98043 | -0.37461 | 0.98056 | -0.37196 | 2.2723
5 | -0.011854 | -0.0029709 | 0.011858 | 0.0029728 | 3.5186e-06 | 1.886e-06 | 0.017989 | 0.017989 | 0.017989 | 0.98056 | -0.37196 | 0.98088 | -0.36573 | 4.9421
6 | 0.08831 | 0.022379 | -0.087947 | -0.022147 | 0.00036309 | 0.0002317 | 0.13406 | 0.13406 | 0.13406 | 0.98088 | -0.36573 | 0.97648 | -0.45169 | 36.8287
7 | -0.10017 | -0.025351 | 0.10045 | 0.02553 | 0.00027979 | 0.00017866 | 0.15205 | 0.15204 | 0.15205 | 0.98088 | -0.36573 | 0.98387 | -0.30771 | 41.7706
8 | 0.087947 | 0.022147 | -0.087781 | -0.022041 | 0.00016606 | 0.00010597 | 0.13406 | 0.13406 | 0.13406 | 0.97648 | -0.45169 | 0.97447 | -0.49126 | 36.8287
9 | -0.10045 | -0.02553 | 0.1006 | 0.025625 | 0.00014798 | 9.4491e-05 | 0.15204 | 0.15204 | 0.15204 | 0.98387 | -0.30771 | 0.98546 | -0.27717 | 41.7706
10 | -0.10231 | -0.026054 | 0.10232 | 0.026061 | 9.9358e-06 | 6.3448e-06 | 0.15464 | 0.15464 | 0.15464 | 0.98546 | -0.27717 | 0.98556 | -0.27516 | 42.4822
11 | -0.0044245 | -0.0011089 | 0.0044247 | 0.0011089 | 1.6904e-07 | -2.8018e-08 | 0.0065866 | 0.0065866 | 0.0065866 | 0.99957 | -0.0083187 | 0.99961 | -0.0075168 | 1.8095
12 | -0.0044247 | -0.0011089 | 0.004425 | 0.0011088 | 3.071e-07 | -5.0936e-08 | 0.0065866 | 0.0065865 | 0.0065866 | 0.99961 | -0.0075168 | 0.99968 | -0.0060598 | 1.8095
13 | -0.10845 | -0.027598 | 0.10856 | 0.027663 | 0.00010146 | 6.4805e-05 | 0.16389 | 0.16389 | 0.16389 | 0.98556 | -0.27516 | 0.98657 | -0.25577 | 45.0259
14 | -0.0079571 | -0.0019942 | 0.0079584 | 0.0019947 | 1.235e-06 | 4.8997e-07 | 0.011917 | 0.011916 | 0.011917 | 0.9936 | -0.12143 | 0.99377 | -0.11817 | 3.2738
15 | -0.011652 | -0.0029205 | 0.011653 | 0.002921 | 1.0991e-06 | 5.7865e-07 | 0.017447 | 0.017447 | 0.017447 | 0.99377 | -0.11817 | 0.99387 | -0.11619 | 4.7932
16 | 0.1278 | 0.0328 | -0.12757 | -0.032654 | 0.0002282 | 0.00014519 | 0.19162 | 0.19162 | 0.19162 | 0.99387 | -0.11619 | 0.99193 | -0.15306 | 26.3215
17 | 0.0026807 | 0.0006717 | -0.0026806 | -0.00067183 | 8.7448e-08 | -1.3163e-07 | 0.0040135 | 0.0040136 | 0.0040136 | 0.99387 | -0.11619 | 0.99384 | -0.11688 | 1.1026
18 | -0.14214 | -0.036392 | 0.14216 | 0.036406 | 2.1005e-05 | 1.3299e-05 | 0.21308 | 0.21308 | 0.21308 | 0.99387 | -0.11619 | 0.99403 | -0.11314 | 19.5129
19 | 0.12428 | 0.031829 | -0.12425 | -0.031811 | 2.7955e-05 | 1.7864e-05 | 0.18668 | 0.18668 | 0.18668 | 0.99193 | -0.15306 | 0.99169 | -0.1577 | 51.285
20 | 0.01059 | 0.0026544 | -0.010589 | -0.0026538 | 1.1804e-06 | 5.9311e-07 | 0.015852 | 0.015852 | 0.015852 | 0.99403 | -0.11314 | 0.99391 | -0.11548 | 4.3551
21 | -0.15275 | -0.03906 | 0.15279 | 0.039087 | 4.2226e-05 | 2.6774e-05 | 0.22893 | 0.22893 | 0.22893 | 0.99403 | -0.11314 | 0.99433 | -0.10743 | 20.9645
22 | 0.12117 | 0.031037 | -0.12088 | -0.030852 | 0.00028987 | 0.00018522 | 0.18205 | 0.18205 | 0.18205 | 0.99169 | -0.1577 | 0.9891 | -0.20721 | 50.0129
23 | 0.0070028 | 0.0017552 | -0.0070016 | -0.0017548 | 1.1993e-06 | 3.9055e-07 | 0.010484 | 0.010484 | 0.010484 | 0.99391 | -0.11548 | 0.99373 | -0.11908 | 2.8803
24 | -0.1577 | -0.040317 | 0.15784 | 0.040406 | 0.00014071 | 8.9267e-05 | 0.23627 | 0.23627 | 0.23627 | 0.99433 | -0.10743 | 0.9953 | -0.089005 | 21.6369
25 | 0.0027811 | 0.00069657 | -0.0027808 | -0.00069695 | 3.0004e-07 | -3.7384e-07 | 0.0042216 | 0.0042218 | 0.0042218 | 0.98025 | -0.38027 | 0.98014 | -0.38254 | 1.1598
26 | 0.01054 | 0.0026417 | -0.010539 | -0.0026414 | 6.8894e-07 | 3.5046e-07 | 0.015999 | 0.015999 | 0.015999 | 0.98025 | -0.38027 | 0.98018 | -0.38164 | 4.3955
27 | 0.020487 | 0.0051442 | -0.020471 | -0.0051346 | 1.5984e-05 | 9.6748e-06 | 0.031103 | 0.031103 | 0.031103 | 0.98025 | -0.38027 | 0.97942 | -0.39664 | 8.5448
28 | -0.033808 | -0.0084825 | 0.03384 | 0.0085026 | 3.1985e-05 | 2.0062e-05 | 0.051324 | 0.051324 | 0.051324 | 0.98025 | -0.38027 | 0.98127 | -0.36045 | 14.0999
29 | 0.020471 | 0.0051346 | -0.020466 | -0.0051315 | 5.0463e-06 | 3.0546e-06 | 0.031103 | 0.031103 | 0.031103 | 0.97942 | -0.39664 | 0.97915 | -0.40181 | 8.5448
30 | -0.036364 | -0.009135 | 0.036389 | 0.0091507 | 2.4957e-05 | 1.5696e-05 | 0.05515 | 0.05515 | 0.05515 | 0.98127 | -0.36045 | 0.982 | -0.34608 | 15.1512
31 | 0.0081984 | 0.0020551 | -0.0081961 | -0.0020541 | 2.3169e-06 | 9.8362e-07 | 0.012467 | 0.012467 | 0.012467 | 0.97853 | -0.41402 | 0.97823 | -0.41996 | 3.4251
32 | -0.0081984 | -0.0020551 | 0.0082006 | 0.0020561 | 2.2198e-06 | 9.4211e-07 | 0.012467 | 0.012467 | 0.012467 | 0.97853 | -0.41402 | 0.97882 | -0.40834 | 3.425
33 | -0.0145 | -0.0036348 | 0.014505 | 0.0036374 | 4.5136e-06 | 2.5772e-06 | 0.022043 | 0.022043 | 0.022043 | 0.97882 | -0.40834 | 0.97915 | -0.40181 | 6.0559
34 | 0.11389 | 0.0291 | -0.11388 | -0.029094 | 9.4022e-06 | 6.0065e-06 | 0.17153 | 0.17153 | 0.17153 | 0.9891 | -0.20721 | 0.98901 | -0.20892 | 47.1241
35 | -0.0025916 | -0.00064953 | 0.0025917 | 0.00064945 | 4.667e-08 | -7.8442e-08 | 0.0038695 | 0.0038695 | 0.0038695 | 0.99661 | -0.064126 | 0.99663 | -0.063748 | 1.0631
36 | 0.16662 | 0.042684 | -0.16659 | -0.042665 | 2.9319e-05 | 1.8617e-05 | 0.2491 | 0.2491 | 0.2491 | 0.99663 | -0.063748 | 0.99644 | -0.067381 | 22.8114
37 | 0.12007 | 0.03058 | -0.11987 | -0.030452 | 0.00019964 | 0.00012756 | 0.17944 | 0.17944 | 0.17944 | 0.99663 | -0.063748 | 0.99482 | -0.098283 | 49.2972
38 | -0.28928 | -0.073913 | 0.28992 | 0.074319 | 0.00063571 | 0.00040579 | 0.43241 | 0.43241 | 0.43241 | 0.99663 | -0.063748 | 0.99903 | -0.018412 | 39.5982
39 | -0.16309 | -0.041721 | 0.16326 | 0.04183 | 0.00017089 | 0.00010848 | 0.24412 | 0.24412 | 0.24412 | 0.9953 | -0.089005 | 0.99644 | -0.067381 | 22.3554
40 | 0.11156 | 0.028514 | -0.11131 | -0.028353 | 0.0002522 | 0.0001611 | 0.16805 | 0.16805 | 0.16805 | 0.98901 | -0.20892 | 0.98657 | -0.25577 | 46.1672
41 | -0.01553 | -0.0038926 | 0.015534 | 0.0038953 | 4.7193e-06 | 2.7249e-06 | 0.023375 | 0.023375 | 0.023375 | 0.98862 | -0.21769 | 0.98895 | -0.21132 | 6.4216
42 | 0.0076128 | 0.0019085 | -0.0076114 | -0.0019079 | 1.3951e-06 | 5.2961e-07 | 0.011459 | 0.011459 | 0.011459 | 0.98862 | -0.21769 | 0.98842 | -0.22154 | 3.148
43 | -0.018549 | -0.0046509 | 0.018553 | 0.004653 | 3.5391e-06 | 2.1095e-06 | 0.027911 | 0.027911 | 0.027911 | 0.98895 | -0.21132 | 0.98915 | -0.20731 | 7.6678
44 | 0.0076114 | 0.0019079 | -0.007609 | -0.001907 | 2.46e-06 | 9.3428e-07 | 0.011459 | 0.011459 | 0.011459 | 0.98842 | -0.22154 | 0.98807 | -0.22832 | 3.1481
45 | -0.025915 | -0.0064976 | 0.025921 | 0.0065012 | 5.7031e-06 | 3.5215e-06 | 0.038986 | 0.038986 | 0.038986 | 0.98915 | -0.20731 | 0.98939 | -0.2027 | 10.7105
46 | 0.0073626 | 0.0018446 | -0.0073622 | -0.0018445 | 4.0609e-07 | 1.4659e-07 | 0.011076 | 0.011076 | 0.011076 | 0.98915 | -0.20731 | 0.98909 | -0.20847 | 3.0427
47 | 0.0062393 | 0.0015637 | -0.0062377 | -0.0015633 | 1.6779e-06 | 4.2498e-07 | 0.0093963 | 0.0093965 | 0.0093965 | 0.98807 | -0.22832 | 0.98778 | -0.23397 | 2.5815
48 | 0.0080526 | 0.0020184 | -0.0080509 | -0.0020177 | 1.7237e-06 | 7.008e-07 | 0.012111 | 0.012111 | 0.012111 | 0.98939 | -0.2027 | 0.98916 | -0.20719 | 3.3272
49 | -0.10645 | -0.026871 | 0.10666 | 0.027004 | 0.00020911 | 0.00013355 | 0.16017 | 0.16017 | 0.16017 | 0.98939 | -0.2027 | 0.99151 | -0.16177 | 44.0034
50 | 0.072481 | 0.018351 | -0.072463 | -0.01834 | 1.7458e-05 | 1.1123e-05 | 0.10908 | 0.10908 | 0.10908 | 0.98939 | -0.2027 | 0.98913 | -0.20771 | 29.9658
51 | 0.0046312 | 0.0011604 | -0.0046307 | -0.0011604 | 5.1716e-07 | -3.3604e-08 | 0.0069672 | 0.0069673 | 0.0069673 | 0.98909 | -0.20847 | 0.98897 | -0.21081 | 1.9141
52 | 0.0027309 | 0.00068412 | -0.0027307 | -0.00068439 | 1.8991e-07 | -2.635e-07 | 0.0041084 | 0.0041085 | 0.0041085 | 0.98909 | -0.20847 | 0.98902 | -0.20993 | 1.1287
53 | 0.0046307 | 0.0011604 | -0.0046305 | -0.0011604 | 2.2546e-07 | -1.4618e-08 | 0.0069673 | 0.0069674 | 0.0069674 | 0.98897 | -0.21081 | 0.98892 | -0.21184 | 1.9141
54 | -0.11636 | -0.029433 | 0.11671 | 0.029661 | 0.00035564 | 0.00022721 | 0.17472 | 0.17472 | 0.17472 | 0.99151 | -0.16177 | 0.99482 | -0.098283 | 47.9997
55 | 0.066254 | 0.016784 | -0.06616 | -0.016724 | 9.4517e-05 | 6.0166e-05 | 0.099735 | 0.099735 | 0.099735 | 0.98913 | -0.20771 | 0.98759 | -0.23746 | 27.3997
56 | 0.006209 | 0.0015559 | -0.0062087 | -0.0015559 | 3.3677e-07 | 8.342e-08 | 0.0093406 | 0.0093406 | 0.0093406 | 0.98913 | -0.20771 | 0.98907 | -0.20885 | 2.5661
57 | 0.063995 | 0.016181 | -0.063957 | -0.016157 | 3.7894e-05 | 2.4113e-05 | 0.096474 | 0.096474 | 0.096474 | 0.98759 | -0.23746 | 0.98695 | -0.24981 | 26.5037
58 | 0.0029 | 0.00072665 | -0.0028999 | -0.00072679 | 1.2338e-07 | -1.4285e-07 | 0.0043629 | 0.004363 | 0.004363 | 0.98907 | -0.20885 | 0.98903 | -0.20975 | 1.1986
59 | 0.0025383 | 0.00063606 | -0.0025383 | -0.00063615 | 5.0633e-08 | -8.635e-08 | 0.0038193 | 0.0038194 | 0.0038194 | 0.98892 | -0.21184 | 0.9889 | -0.21226 | 1.0493
60 | 0.01415 | 0.003547 | -0.014147 | -0.0035456 | 2.5299e-06 | 1.4195e-06 | 0.021055 | 0.021055 | 0.021055 | 1 | 0 | 0.9998 | -0.0037532 | 5.7845
61 | 0.29674 | 0.076131 | -0.29652 | -0.075994 | 0.00021469 | 0.00013706 | 0.44218 | 0.44218 | 0.44218 | 1 | 0 | 0.99921 | -0.014925 | 40.4923
62 | 0.012335 | 0.0030913 | -0.012334 | -0.0030911 | 4.1342e-07 | 2.2169e-07 | 0.018358 | 0.018358 | 0.018358 | 0.9998 | -0.0037532 | 0.99977 | -0.0044567 | 5.0433
63 | 0.29308 | 0.075131 | -0.29303 | -0.075099 | 4.9534e-05 | 3.162e-05 | 0.43705 | 0.43705 | 0.43705 | 0.99921 | -0.014925 | 0.99903 | -0.018412 | 40.0226
64 | 0.010429 | 0.0026136 | -0.010429 | -0.0026135 | 2.1531e-07 | 1.0655e-07 | 0.015522 | 0.015522 | 0.015522 | 0.99977 | -0.0044567 | 0.99975 | -0.0048901 | 4.2643
65 | 0.0061394 | 0.0015385 | -0.0061391 | -0.0015384 | 3.4205e-07 | 7.5682e-08 | 0.0091378 | 0.0091379 | 0.0091379 | 0.99975 | -0.0048901 | 0.99968 | -0.0060598 | 2.5104
66 | 0.063957 | 0.016157 | -0.063854 | -0.016092 | 0.00010309 | 6.5598e-05 | 0.096474 | 0.096474 | 0.096474 | 0.98695 | -0.24981 | 0.98521 | -0.2835 | 26.5038
67 | 0.057795 | 0.014573 | -0.057773 | -0.01456 | 2.1415e-05 | 1.361e-05 | 0.087322 | 0.087322 | 0.087322 | 0.98521 | -0.2835 | 0.98482 | -0.29124 | 23.9895
68 | 0.0060597 | 0.0015184 | -0.0060595 | -0.0015183 | 2.3253e-07 | 5.4553e-08 | 0.0091522 | 0.0091522 | 0.0091522 | 0.98521 | -0.2835 | 0.98517 | -0.2843 | 2.5143
69 | -0.039452 | -0.0099186 | 0.03948 | 0.0099362 | 2.7858e-05 | 1.7566e-05 | 0.059793 | 0.059793 | 0.059793 | 0.982 | -0.34608 | 0.98276 | -0.3313 | 16.4266
70 | -0.048106 | -0.012098 | 0.048108 | 0.012099 | 1.3316e-06 | 8.4372e-07 | 0.072854 | 0.072854 | 0.072854 | 0.98276 | -0.3313 | 0.98279 | -0.33072 | 20.0148
71 | -0.051337 | -0.012908 | 0.051386 | 0.012939 | 4.9099e-05 | 3.1148e-05 | 0.077743 | 0.077742 | 0.077743 | 0.98279 | -0.33072 | 0.98381 | -0.31072 | 21.3578
72 | -0.054297 | -0.013669 | 0.054348 | 0.013701 | 5.0599e-05 | 3.213e-05 | 0.082146 | 0.082146 | 0.082146 | 0.98381 | -0.31072 | 0.98482 | -0.29124 | 22.5677
73 | 0.0034499 | 0.00086455 | -0.0034498 | -0.00086461 | 9.5705e-08 | -5.838e-08 | 0.0052113 | 0.0052113 | 0.0052113 | 0.98508 | -0.28617 | 0.98505 | -0.28676 | 1.4317
74 | -0.0034499 | -0.00086455 | 0.0034502 | 0.00086436 | 3.073e-07 | -1.8751e-07 | 0.0052113 | 0.0052112 | 0.0052113 | 0.98508 | -0.28617 | 0.98517 | -0.2843 | 1.4317

## res_trafo
| p_hv_mw | q_hv_mvar | p_lv_mw | q_lv_mvar | pl_mw | ql_mvar | i_hv_ka | i_lv_ka | vm_hv_pu | va_hv_degree | vm_lv_pu | va_lv_degree | loading_percent
0 | -1.2729e-15 | -1.3162e-15 | 0.00165 | 1.2699e-07 | 0.00165 | 1.2699e-07 | 5.2857e-17 | 0.0023815 | 0.99998 | 149.9956 | 1 | 0 | 0.2619

## res_ext_grid
| p_mw | q_mvar
0 | 0.31496 | 0.080284

## res_load
| p_mw | q_mvar
0 | 0.004964 | 0.0012441
1 | 0.020333 | 0.005096
2 | 0.030307 | 0.0075958
3 | 0.0054498 | 0.0013658
4 | 0.006404 | 0.001605
5 | 0.032062 | 0.0080354
6 | 0.0017154 | 0.00042993
7 | 0.0044245 | 0.0011089
8 | 0.0061327 | 0.001537
9 | 0.0079571 | 0.0019942
10 | 0.0036937 | 0.00092573
11 | 0.003295 | 0.0008258
12 | 0.0026806 | 0.00067183
13 | 0.0030863 | 0.00077349
14 | 0.0035857 | 0.00089866
15 | 0.0049065 | 0.0012297
16 | 0.0070016 | 0.0017548
17 | 0.0027808 | 0.00069695
18 | 0.010539 | 0.0026414
19 | 0.0025235 | 0.00063246
20 | 0.0081961 | 0.0020541
21 | 0.0062994 | 0.0015788
22 | 0.0069896 | 0.0017517
23 | 0.0025916 | 0.00064953
24 | 0.0052483 | 0.0013153
25 | 0.0023152 | 0.00058024
26 | 0.0027543 | 0.0006903
27 | 0.0079169 | 0.0019842
28 | 0.0030147 | 0.00075556
29 | 0.0013696 | 0.00034326
30 | 0.0062377 | 0.0015633
31 | 0.0027307 | 0.00068439
32 | 0.0080509 | 0.0020177
33 | 0.0096929 | 0.0024293
34 | 0.0021646 | 0.00054251
35 | 0.0033086 | 0.00082922
36 | 0.0020922 | 0.00052435
37 | 0.0024203 | 0.00060657
38 | 0.0018126 | 0.00045428
39 | 0.003444 | 0.00086314
40 | 0.0019053 | 0.00047751
41 | 0.0031121 | 0.00077996
42 | 0.0042893 | 0.001075
43 | 0.0017141 | 0.00042959
44 | 0.0033352 | 0.00083587
45 | 0.0031576 | 0.00079138
46 | 0.0030639 | 0.00076787
47 | 0.0086262 | 0.0021619
48 | 0.0032288 | 0.00080921
49 | 0.0059615 | 0.0014941
50 | 0.0029118 | 0.00072976
51 | 0.0028999 | 0.00072679
52 | 0.0025383 | 0.00063615
53 | 0.0034251 | 0.00085842
54 | 0.0034498 | 0.00086461
55 | 0.0026092 | 0.00065394

## dtypes
| element | column | dtype
0 | bus | name | object
1 | bus | vn_kv | float64
2 | bus | type | object
3 | bus | zone | object
4 | bus | in_service | bool
5 | load | name | object
6 | load | bus | uint32
7 | load | p_mw | float64
8 | load | q_mvar | float64
9 | load | const_z_percent | float64
10 | load | const_i_percent | float64
11 | load | sn_mva | float64
12 | load | scaling | float64
13 | load | in_service | bool
14 | load | type | object
15 | ext_grid | name | object
16 | ext_grid | bus | uint32
17 | ext_grid | vm_pu | float64
18 | ext_grid | va_degree | float64
19 | ext_grid | slack_weight | float64
20 | ext_grid | in_service | bool
21 | line | name | object
22 | line | std_type | object
23 | line | from_bus | uint32
24 | line | to_bus | uint32
25 | line | length_km | float64
26 | line | r_ohm_per_km | float64
27 | line | x_ohm_per_km | float64
28 | line | c_nf_per_km | float64
29 | line | g_us_per_km | float64
30 | line | max_i_ka | float64
31 | line | df | float64
32 | line | parallel | uint32
33 | line | type | object
34 | line | in_service | bool
35 | trafo | name | object
36 | trafo | std_type | object
37 | trafo | hv_bus | uint32
38 | trafo | lv_bus | uint32
39 | trafo | sn_mva | float64
40 | trafo | vn_hv_kv | float64
41 | trafo | vn_lv_kv | float64
42 | trafo | vk_percent | float64
43 | trafo | vkr_percent | float64
44 | trafo | pfe_kw | float64
45 | trafo | i0_percent | float64
46 | trafo | shift_degree | float64
47 | trafo | tap_side | object
48 | trafo | tap_neutral | int32
49 | trafo | tap_min | int32
50 | trafo | tap_max | int32
51 | trafo | tap_step_percent | float64
52 | trafo | tap_step_degree | float64
53 | trafo | tap_pos | int32
54 | trafo | tap_phase_shifter | bool
55 | trafo | parallel | uint32
56 | trafo | df | float64
57 | trafo | in_service | bool
58 | line_geodata | coords | object
59 | bus_geodata | x | float64
60 | bus_geodata | y | float64
61 | bus_geodata | coords | object
62 | res_bus | vm_pu | float64
63 | res_bus | va_degree | float64
64 | res_bus | p_mw | float64
65 | res_bus | q_mvar | float64
66 | res_line | p_from_mw | float64
67 | res_line | q_from_mvar | float64
68 | res_line | p_to_mw | float64
69 | res_line | q_to_mvar | float64
70 | res_line | pl_mw | float64
71 | res_line | ql_mvar | float64
72 | res_line | i_from_ka | float64
73 | res_line | i_to_ka | float64
74 | res_line | i_ka | float64
75 | res_line | vm_from_pu | float64
76 | res_line | va_from_degree | float64
77 | res_line | vm_to_pu | float64
78 | res_line | va_to_degree | float64
79 | res_line | loading_percent | float64
80 | res_trafo | p_hv_mw | float64
81 | res_trafo | q_hv_mvar | float64
82 | res_trafo | p_lv_mw | float64
83 | res_trafo | q_lv_mvar | float64
84 | res_trafo | pl_mw | float64
85 | res_trafo | ql_mvar | float64
86 | res_trafo | i_hv_ka | float64
87 | res_trafo | i_lv_ka | float64
88 | res_trafo | vm_hv_pu | float64
89 | res_trafo | va_hv_degree | float64
90 | res_trafo | vm_lv_pu | float64
91 | res_trafo | va_lv_degree | float64
92 | res_trafo | loading_percent | float64
93 | res_ext_grid | p_mw | float64
94 | res_ext_grid | q_mvar | float64
95 | res_load | p_mw | float64
96 | res_load | q_mvar | float64

## parameters
| version | format_version | converged | OPF_converged | name | f_hz | sn_mva
0 | 2.14.6 | 2.14.0 | TRUE | FALSE |  | 50 | 1