## bus
| name | vn_kv | type | zone | in_service
0 | bus_LV_131-28_0_3_node_0 | 0.4 | n |  | TRUE
1 | bus_LV_131-28_0_3_node_1 | 0.4 | n |  | TRUE
2 | bus_LV_131-28_0_3_node_2 | 0.4 | n |  | TRUE
3 | bus_LV_131-28_0_3_node_3 | 0.4 | n |  | TRUE
4 | bus_LV_131-28_0_3_node_19 | 0.4 | n |  | TRUE
5 | bus_LV_131-28_0_3_node_6 | 0.4 | n |  | TRUE
6 | bus_LV_131-28_0_3_node_48 | 0.4 | n |  | TRUE
7 | bus_LV_131-28_0_3_node_14 | 0.4 | n |  | TRUE
8 | bus_LV_131-28_0_3_node_20 | 0.4 | n |  | TRUE
9 | bus_LV_131-28_0_3_node_49 | 0.4 | n |  | TRUE
10 | bus_LV_131-28_0_3_node_13 | 0.4 | n |  | TRUE
11 | bus_LV_131-28_0_3_node_22 | 0.4 | n |  | TRUE
12 | bus_LV_131-28_0_3_node_51 | 0.4 | n |  | TRUE
13 | bus_LV_131-28_0_3_node_21 | 0.4 | n |  | TRUE
14 | bus_LV_131-28_0_3_node_50 | 0.4 | n |  | TRUE
15 | bus_LV_131-28_0_3_node_18 | 0.4 | n |  | TRUE
16 | bus_LV_131-28_0_3_node_54 | 0.4 | n |  | TRUE
17 | bus_LV_131-28_0_3_node_12 | 0.4 | n |  | TRUE
18 | bus_LV_131-28_0_3_node_9 | 0.4 | n |  | TRUE
19 | bus_LV_131-28_0_3_node_11 | 0.4 | n |  | TRUE
20 | bus_LV_131-28_0_3_node_8 | 0.4 | n |  | TRUE
21 | bus_LV_131-28_0_3_node_10 | 0.4 | n |  | TRUE
22 | bus_LV_131-28_0_3_node_23 | 0.4 | n |  | TRUE
23 | bus_LV_131-28_0_3_node_15 | 0.4 | n |  | TRUE
24 | bus_LV_131-28_0_3_node_47 | 0.4 | n |  | TRUE
25 | bus_LV_131-28_0_3_node_45 | 0.4 | n |  | TRUE
26 | bus_LV_131-28_0_3_node_16 | 0.4 | n |  | TRUE
27 | bus_LV_131-28_0_3_node_41 | 0.4 | n |  | TRUE
28 | bus_LV_131-28_0_3_node_40 | 0.4 | n |  | TRUE
29 | bus_LV_131-28_0_3_node_36 | 0.4 | n |  | TRUE
30 | bus_LV_131-28_0_3_node_37 | 0.4 | n |  | TRUE
31 | bus_LV_131-28_0_3_node_34 | 0.4 | n |  | TRUE
32 | bus_LV_131-28_0_3_node_35 | 0.4 | n |  | TRUE
33 | bus_LV_131-28_0_3_node_4 | 0.4 | n |  | TRUE
34 | bus_LV_131-28_0_3_node_5 | 0.4 | n |  | TRUE
35 | bus_LV_131-28_0_3_node_7 | 0.4 | n |  | TRUE
36 | bus_LV_131-28_0_3_node_24 | 0.4 | n |  | TRUE
37 | bus_LV_131-28_0_3_node_28 | 0.4 | n |  | TRUE
38 | bus_LV_131-28_0_3_node_30 | 0.4 | n |  | TRUE
39 | bus_LV_131-28_0_3_node_26 | 0.4 | n |  | TRUE
40 | bus_LV_131-28_0_3_node_32 | 0.4 | n |  | TRUE
41 | bus_LV_131-28_0_3_node_43 | 0.4 | n |  | TRUE
42 | bus_LV_131-28_0_3_node_46 | 0.4 | n |  | TRUE
43 | bus_LV_131-28_0_3_node_42 | 0.4 | n |  | TRUE
44 | bus_LV_131-28_0_3_node_38 | 0.4 | n |  | TRUE
45 | bus_LV_131-28_0_3_node_57 | 0.4 | n |  | TRUE
46 | bus_LV_131-28_0_3_node_55 | 0.4 | n |  | TRUE
47 | bus_LV_131-28_0_3_node_25 | 0.4 | n |  | TRUE
48 | bus_LV_131-28_0_3_node_31 | 0.4 | n |  | TRUE
49 | bus_LV_131-28_0_3_node_33 | 0.4 | n |  | TRUE
50 | bus_LV_131-28_0_3_node_27 | 0.4 | n |  | TRUE
51 | bus_LV_131-28_0_3_node_29 | 0.4 | n |  | TRUE
52 | bus_LV_131-28_0_3_node_52 | 0.4 | n |  | TRUE
53 | bus_LV_131-28_0_3_node_39 | 0.4 | n |  | TRUE
54 | bus_LV_131-28_0_3_node_44 | 0.4 | n |  | TRUE
55 | bus_LV_131-28_0_3_node_56 | 0.4 | n |  | TRUE
56 | bus_MV_359_0_node_3 | 20 | n |  | TRUE

## load
| name | bus | p_mw | q_mvar | const_z_percent | const_i_percent | sn_mva | scaling | in_service | type
0 | LV_131-28_0_3_load_0 | 0 | 0.042531 | 0.010659 | 0 | 0 |  | 1 | TRUE | wye
1 | LV_131-28_0_3_load_48 | 6 | 0.0031737 | 0.00079541 | 0 | 0 |  | 1 | TRUE | wye
2 | LV_131-28_0_3_load_49 | 9 | 0.0053294 | 0.0013357 | 0 | 0 |  | 1 | TRUE | wye
3 | LV_131-28_0_3_load_51 | 12 | 0.0054878 | 0.0013754 | 0 | 0 |  | 1 | TRUE | wye
4 | LV_131-28_0_3_load_54 | 16 | 0.0043509 | 0.0010904 | 0 | 0 |  | 1 | TRUE | wye
5 | LV_131-28_0_3_load_12 | 17 | 0.0093289 | 0.002338 | 0 | 0 |  | 1 | TRUE | wye
6 | LV_131-28_0_3_load_11 | 19 | 0.010492 | 0.0026296 | 0 | 0 |  | 1 | TRUE | wye
7 | LV_131-28_0_3_load_8 | 20 | 0.0041191 | 0.0010323 | 0 | 0 |  | 1 | TRUE | wye
8 | LV_131-28_0_3_load_23 | 22 | 0.003909 | 0.00097969 | 0 | 0 |  | 1 | TRUE | wye
9 | LV_131-28_0_3_load_45 | 25 | 0.0035484 | 0.00088932 | 0 | 0 |  | 1 | TRUE | wye
10 | LV_131-28_0_3_load_41 | 27 | 0.033113 | 0.0082989 | 0 | 0 |  | 1 | TRUE | wye
11 | LV_131-28_0_3_load_40 | 28 | 0.0036661 | 0.0009188 | 0 | 0 |  | 1 | TRUE | wye
12 | LV_131-28_0_3_load_36 | 29 | 0.00091891 | 0.0002303 | 0 | 0 |  | 1 | TRUE | wye
13 | LV_131-28_0_3_load_37 | 30 | 0.0083225 | 0.0020858 | 0 | 0 |  | 1 | TRUE | wye
14 | LV_131-28_0_3_load_34 | 31 | 0.0007185 | 0.00018007 | 0 | 0 |  | 1 | TRUE | wye
15 | LV_131-28_0_3_load_35 | 32 | 0.0015381 | 0.00038548 | 0 | 0 |  | 1 | TRUE | wye
16 | LV_131-28_0_3_load_4 | 33 | 0.010598 | 0.0026561 | 0 | 0 |  | 1 | TRUE | wye
17 | LV_131-28_0_3_load_5 | 34 | 0.0017036 | 0.00042697 | 0 | 0 |  | 1 | TRUE | wye
18 | LV_131-28_0_3_load_7 | 35 | 0.00056491 | 0.00014158 | 0 | 0 |  | 1 | TRUE | wye
19 | LV_131-28_0_3_load_24 | 36 | 0.0072097 | 0.0018069 | 0 | 0 |  | 1 | TRUE | wye
20 | LV_131-28_0_3_load_30 | 38 | 0.011659 | 0.0029221 | 0 | 0 |  | 1 | TRUE | wye
21 | LV_131-28_0_3_load_26 | 39 | 0.0064213 | 0.0016093 | 0 | 0 |  | 1 | TRUE | wye
22 | LV_131-28_0_3_load_32 | 40 | 0.010834 | 0.0027152 | 0 | 0 |  | 1 | TRUE | wye
23 | LV_131-28_0_3_load_43 | 41 | 0.013177 | 0.0033025 | 0 | 0 |  | 1 | TRUE | wye
24 | LV_131-28_0_3_load_46 | 42 | 0.01846 | 0.0046264 | 0 | 0 |  | 1 | TRUE | wye
25 | LV_131-28_0_3_load_38 | 44 | 0.00087078 | 0.00021824 | 0 | 0 |  | 1 | TRUE | wye
26 | LV_131-28_0_3_load_57 | 45 | 0.043145 | 0.010813 | 0 | 0 |  | 1 | TRUE | wye
27 | LV_131-28_0_3_load_55 | 46 | 0.0083935 | 0.0021036 | 0 | 0 |  | 1 | TRUE | wye
28 | LV_131-28_0_3_load_31 | 48 | 0.0041742 | 0.0010462 | 0 | 0 |  | 1 | TRUE | wye
29 | LV_131-28_0_3_load_33 | 49 | 0.010645 | 0.002668 | 0 | 0 |  | 1 | TRUE | wye
30 | LV_131-28_0_3_load_27 | 50 | 0.0040284 | 0.0010096 | 0 | 0 |  | 1 | TRUE | wye
31 | LV_131-28_0_3_load_29 | 51 | 0.0020345 | 0.00050989 | 0 | 0 |  | 1 | TRUE | wye
32 | LV_131-28_0_3_load_52 | 52 | 0.013427 | 0.003365 | 0 | 0 |  | 1 | TRUE | wye
33 | LV_131-28_0_3_load_39 | 53 | 0.0016203 | 0.00040609 | 0 | 0 |  | 1 | TRUE | wye
34 | LV_131-28_0_3_load_44 | 54 | 0.019942 | 0.004998 | 0 | 0 |  | 1 | TRUE | wye
35 | LV_131-28_0_3_load_56 | 55 | 0.043851 | 0.01099 | 0 | 0 |  | 1 | TRUE | wye

## ext_grid
| name | bus | vm_pu | va_degree | slack_weight | in_service
0 |  | 9 | 1 | 0 | 1 | TRUE

## line
| name | std_type | from_bus | to_bus | length_km | r_ohm_per_km | x_ohm_per_km | c_nf_per_km | g_us_per_km | max_i_ka | df | parallel | type | in_service
0 | LV_131-28_0_3_line_0 |  | 0 | 1 | 0.030486 | 0.125 | 0.08 | 261 | 0 | 0.364 | 1 | 1 | cs | TRUE
1 | LV_131-28_0_3_line_1 |  | 1 | 2 | 0.009339 | 0.125 | 0.08 | 261 | 0 | 0.364 | 1 | 1 | cs | TRUE
2 | LV_131-28_0_3_line_2 |  | 1 | 3 | 0.0094 | 0.125 | 0.08 | 261 | 0 | 0.364 | 1 | 1 | cs | TRUE
3 | LV_131-28_0_3_line_3 |  | 2 | 4 | 0.05615 | 0.125 | 0.08 | 261 | 0 | 0.364 | 1 | 1 | cs | TRUE
4 | LV_131-28_0_3_line_4 |  | 3 | 5 | 0.030761 | 0.125 | 0.08 | 261 | 0 | 0.364 | 1 | 1 | cs | TRUE
5 | LV_131-28_0_3_line_5 |  | 3 | 6 | 0.028221 | 0.125 | 0.08 | 261 | 0 | 0.364 | 1 | 1 | cs | TRUE
6 | LV_131-28_0_3_line_6 |  | 4 | 29 | 0.012984 | 0.125 | 0.08 | 261 | 0 | 0.364 | 1 | 1 | cs | TRUE
7 | LV_131-28_0_3_line_7 |  | 4 | 30 | 0.020125 | 0.125 | 0.08 | 261 | 0 | 0.364 | 1 | 1 | cs | TRUE
8 | LV_131-28_0_3_line_8 |  | 4 | 31 | 0.019746 | 0.125 | 0.08 | 261 | 0 | 0.364 | 1 | 1 | cs | TRUE
9 | LV_131-28_0_3_line_9 |  | 5 | 33 | 0.080107 | 0.125 | 0.08 | 261 | 0 | 0.364 | 1 | 1 | cs | TRUE
10 | LV_131-28_0_3_line_10 |  | 7 | 8 | 0.015267 | 0.125 | 0.08 | 261 | 0 | 0.364 | 1 | 2 | cs | TRUE
11 | LV_131-28_0_3_line_11 |  | 7 | 9 | 0.0068084 | 0.125 | 0.08 | 261 | 0 | 0.364 | 1 | 2 | cs | TRUE
12 | LV_131-28_0_3_line_12 |  | 8 | 32 | 0.050973 | 0.125 | 0.08 | 261 | 0 | 0.364 | 1 | 1 | cs | TRUE
13 | LV_131-28_0_3_line_13 |  | 8 | 10 | 0.010252 | 0.125 | 0.08 | 261 | 0 | 0.364 | 1 | 2 | cs | TRUE
14 | LV_131-28_0_3_line_14 |  | 9 | 13 | 0.063435 | 0.125 | 0.08 | 261 | 0 | 0.364 | 1 | 1 | cs | TRUE
15 | LV_131-28_0_3_line_15 |  | 10 | 11 | 0.028101 | 0.125 | 0.08 | 261 | 0 | 0.364 | 1 | 1 | cs | TRUE
16 | LV_131-28_0_3_line_16 |  | 10 | 12 | 0.013862 | 0.125 | 0.08 | 261 | 0 | 0.364 | 1 | 1 | cs | TRUE
17 | LV_131-28_0_3_line_17 |  | 11 | 28 | 0.080552 | 0.125 | 0.08 | 261 | 0 | 0.364 | 1 | 1 | cs | TRUE
18 | LV_131-28_0_3_line_18 |  | 12 | 40 | 0.024071 | 0.125 | 0.08 | 261 | 0 | 0.364 | 1 | 1 | cs | TRUE
19 | LV_131-28_0_3_line_19 |  | 13 | 14 | 0.001978 | 0.125 | 0.08 | 261 | 0 | 0.364 | 1 | 1 | cs | TRUE
20 | LV_131-28_0_3_line_20 |  | 14 | 45 | 0.085837 | 0.125 | 0.08 | 261 | 0 | 0.364 | 1 | 1 | cs | TRUE
21 | LV_131-28_0_3_line_21 |  | 14 | 46 | 0.078516 | 0.125 | 0.08 | 261 | 0 | 0.364 | 1 | 1 | cs | TRUE
22 | LV_131-28_0_3_line_22 |  | 15 | 16 | 0.037651 | 0.125 | 0.08 | 261 | 0 | 0.364 | 1 | 1 | cs | TRUE
23 | LV_131-28_0_3_line_23 |  | 15 | 17 | 0.037271 | 0.125 | 0.08 | 261 | 0 | 0.364 | 1 | 1 | cs | TRUE
24 | LV_131-28_0_3_line_24 |  | 17 | 18 | 0.026651 | 0.125 | 0.08 | 261 | 0 | 0.364 | 1 | 1 | cs | TRUE
25 | LV_131-28_0_3_line_25 |  | 18 | 19 | 0.028968 | 0.125 | 0.08 | 261 | 0 | 0.364 | 1 | 1 | cs | TRUE
26 | LV_131-28_0_3_line_26 |  | 18 | 20 | 0.025488 | 0.125 | 0.08 | 261 | 0 | 0.364 | 1 | 1 | cs | TRUE
27 | LV_131-28_0_3_line_27 |  | 20 | 21 | 0.018275 | 0.125 | 0.08 | 261 | 0 | 0.364 | 1 | 1 | cs | TRUE
28 | LV_131-28_0_3_line_28 |  | 21 | 22 | 0.0064076 | 0.125 | 0.08 | 261 | 0 | 0.364 | 1 | 1 | cs | TRUE
29 | LV_131-28_0_3_line_29 |  | 22 | 36 | 0.032147 | 0.125 | 0.08 | 261 | 0 | 0.364 | 1 | 1 | cs | TRUE
30 | LV_131-28_0_3_line_30 |  | 23 | 24 | 0.011666 | 0.125 | 0.08 | 261 | 0 | 0.364 | 1 | 1 | cs | TRUE
31 | LV_131-28_0_3_line_31 |  | 23 | 25 | 0.01191 | 0.125 | 0.08 | 261 | 0 | 0.364 | 1 | 1 | cs | TRUE
32 | LV_131-28_0_3_line_32 |  | 24 | 41 | 0.030555 | 0.125 | 0.08 | 261 | 0 | 0.364 | 1 | 1 | cs | TRUE
33 | LV_131-28_0_3_line_33 |  | 25 | 42 | 0.01368 | 0.125 | 0.08 | 261 | 0 | 0.364 | 1 | 1 | cs | TRUE
34 | LV_131-28_0_3_line_34 |  | 26 | 27 | 0.022947 | 0.125 | 0.08 | 261 | 0 | 0.364 | 1 | 1 | cs | TRUE
35 | LV_131-28_0_3_line_35 |  | 26 | 28 | 0.05057 | 0.125 | 0.08 | 261 | 0 | 0.364 | 1 | 1 | cs | TRUE
36 | LV_131-28_0_3_line_36 |  | 27 | 43 | 0.029988 | 0.125 | 0.08 | 261 | 0 | 0.364 | 1 | 1 | cs | TRUE
37 | LV_131-28_0_3_line_37 |  | 29 | 44 | 0.00056307 | 0.125 | 0.08 | 261 | 0 | 0.364 | 1 | 1 | cs | TRUE
38 | LV_131-28_0_3_line_38 |  | 31 | 32 | 0.046693 | 0.125 | 0.08 | 261 | 0 | 0.364 | 1 | 1 | cs | TRUE
39 | LV_131-28_0_3_line_39 |  | 33 | 34 | 0.0088215 | 0.125 | 0.08 | 261 | 0 | 0.364 | 1 | 1 | cs | TRUE
40 | LV_131-28_0_3_line_40 |  | 34 | 35 | 0.0080085 | 0.125 | 0.08 | 261 | 0 | 0.364 | 1 | 1 | cs | TRUE
41 | LV_131-28_0_3_line_41 |  | 36 | 47 | 0.038788 | 0.125 | 0.08 | 261 | 0 | 0.364 | 1 | 1 | cs | TRUE
42 | LV_131-28_0_3_line_42 |  | 37 | 38 | 0.043978 | 0.125 | 0.08 | 261 | 0 | 0.364 | 1 | 1 | cs | TRUE
43 | LV_131-28_0_3_line_43 |  | 37 | 39 | 0.018642 | 0.125 | 0.08 | 261 | 0 | 0.364 | 1 | 1 | cs | TRUE
44 | LV_131-28_0_3_line_44 |  | 38 | 52 | 0.0032475 | 0.125 | 0.08 | 261 | 0 | 0.364 | 1 | 1 | cs | TRUE
45 | LV_131-28_0_3_line_45 |  | 39 | 50 | 0.000394 | 0.125 | 0.08 | 261 | 0 | 0.364 | 1 | 1 | cs | TRUE
46 | LV_131-28_0_3_line_46 |  | 40 | 47 | 0.045907 | 0.125 | 0.08 | 261 | 0 | 0.364 | 1 | 1 | cs | TRUE
47 | LV_131-28_0_3_line_47 |  | 42 | 54 | 0.0044234 | 0.125 | 0.08 | 261 | 0 | 0.364 | 1 | 1 | cs | TRUE
48 | LV_131-28_0_3_line_48 |  | 43 | 54 | 0.015839 | 0.125 | 0.08 | 261 | 0 | 0.364 | 1 | 1 | cs | TRUE
49 | LV_131-28_0_3_line_49 |  | 44 | 53 | 0.011821 | 0.125 | 0.08 | 261 | 0 | 0.364 | 1 | 1 | cs | TRUE
50 | LV_131-28_0_3_line_50 |  | 46 | 55 | 0.053492 | 0.125 | 0.08 | 261 | 0 | 0.364 | 1 | 1 | cs | TRUE
51 | LV_131-28_0_3_line_51 |  | 47 | 48 | 0.013594 | 0.125 | 0.08 | 261 | 0 | 0.364 | 1 | 1 | cs | TRUE
52 | LV_131-28_0_3_line_52 |  | 48 | 49 | 0.018901 | 0.125 | 0.08 | 261 | 0 | 0.364 | 1 | 1 | cs | TRUE
53 | LV_131-28_0_3_line_53 |  | 49 | 51 | 0.036252 | 0.125 | 0.08 | 261 | 0 | 0.364 | 1 | 1 | cs | TRUE
54 | LV_131-28_0_3_line_54 |  | 50 | 51 | 0.024415 | 0.125 | 0.08 | 261 | 0 | 0.364 | 1 | 1 | cs | TRUE

## trafo
| name | std_type | hv_bus | lv_bus | sn_mva | vn_hv_kv | vn_lv_kv | vk_percent | vkr_percent | pfe_kw | i0_percent | shift_degree | tap_side | tap_neutral | tap_min | tap_max | tap_step_percent | tap_step_degree | tap_pos | tap_phase_shifter | parallel | df | in_service
0 | LV_131-28_0_3_trafo_49 | 0.63 MVA 20/0.4 kV | 56 | 9 | 0.63 | 20 | 0.4 | 6 | 1.206 | 1.65 | 0.2619 | 150 | hv | 0 | -2 | 2 | 2.5 | 0 | 0 | FALSE | 1 | 1 | TRUE

## line_geodata
| x0 | y0 | x1 | y1 | x2 | y2 | x3 | y3 | x4 | y4 | x5 | y5 | x6 | y6 | x7 | y7 | x8 | y8 | x9 | y9 | x10 | y10 | x11 | y11 | x12 | y12
0 | 2682407.4153 | 1242109.848 | 2682403.3135 | 1242079.6397
1 | 2682407.4153 | 1242109.848 | 2682416.7819 | 1242109.9004
2 | 2682398.2611 | 1242108.1197 | 2682400.3943 | 1242109.1167 | 2682402.6187 | 1242109.5479 | 2682407.4153 | 1242109.848
3 | 2682416.7819 | 1242109.9004 | 2682434.878 | 1242109.5959 | 2682452.2272 | 1242108.6361 | 2682458.8476 | 1242108.2723 | 2682459.499 | 1242117.4324 | 2682464.33 | 1242116.888
4 | 2682398.2611 | 1242108.1197 | 2682396.4417 | 1242106.838 | 2682394.6512 | 1242105.1119 | 2682387.5735 | 1242096.4852 | 2682383.8714 | 1242092.4976 | 2682380.5472 | 1242089.605 | 2682376.2376 | 1242086.8988
5 | 2682398.2611 | 1242108.1197 | 2682381.9411 | 1242122.0699 | 2682377.6351 | 1242127.2695
6 | 2682464.33 | 1242116.888 | 2682477.2321 | 1242115.4284
7 | 2682464.33 | 1242116.888 | 2682462.6319 | 1242098.1842 | 2682462.5052 | 1242096.8461
8 | 2682464.33 | 1242116.888 | 2682465.5234 | 1242136.5983
9 | 2682376.2376 | 1242086.8988 | 2682356.4717 | 1242094.7413 | 2682324.8463 | 1242110.0247 | 2682314.2458 | 1242114.4475 | 2682304.6715 | 1242117.3835 | 2682302.4918 | 1242117.7865
10 | 2682456.2138 | 1242234.6489 | 2682459.6706 | 1242234.5191 | 2682462.0533 | 1242234.4299 | 2682465.2453 | 1242234.3186 | 2682468.1575 | 1242234.2034 | 2682471.4706 | 1242234.0827
11 | 2682456.2138 | 1242234.6489 | 2682455.9136 | 1242240.4712 | 2682455.9415 | 1242241.4492
12 | 2682471.4706 | 1242234.0827 | 2682471.1855 | 1242230.1203 | 2682468.3451 | 1242183.2056
13 | 2682471.4706 | 1242234.0827 | 2682471.9922 | 1242236.803 | 2682473.0925 | 1242239.2312 | 2682475.2158 | 1242240.9397 | 2682477.1238 | 1242241.8224
14 | 2682453.0009 | 1242303.7096 | 2682452.8312 | 1242297.4249 | 2682453.092 | 1242284.6416 | 2682457.0014 | 1242278.6026 | 2682455.9415 | 1242241.4492
15 | 2682477.1238 | 1242241.8224 | 2682477.3078 | 1242247.618 | 2682477.6455 | 1242258.6751 | 2682477.9958 | 1242269.9103
16 | 2682477.1238 | 1242241.8224 | 2682479.9455 | 1242242.2397 | 2682484.0587 | 1242242.2079 | 2682490.946 | 1242241.8504
17 | 2682477.9958 | 1242269.9103 | 2682479.992 | 1242335.6743 | 2682480.9866 | 1242338.6347 | 2682483.2963 | 1242340.5237 | 2682491.2696 | 1242343.8802
18 | 2682514.983 | 1242240.5798 | 2682501.4597 | 1242241.3046 | 2682490.946 | 1242241.8504
19 | 2682451.0188 | 1242303.8044 | 2682453.0009 | 1242303.7096
20 | 2682451.0188 | 1242303.8044 | 2682449.9264 | 1242320.39 | 2682448.9208 | 1242326.9252 | 2682447.5788 | 1242331.5543 | 2682446.7112 | 1242333.5993 | 2682445.2949 | 1242335.4143 | 2682443.1201 | 1242337.4077 | 2682419.9871 | 1242353.676 | 2682418.923 | 1242354.0837 | 2682417.8361 | 1242353.9574 | 2682416.8292 | 1242353.5209 | 2682415.7534 | 1242352.5942 | 2682406.0879 | 1242338.1718
21 | 2682451.0188 | 1242303.8044 | 2682439.7182 | 1242299.8668 | 2682437.0508 | 1242299.2293 | 2682434.1435 | 1242298.9887 | 2682377.5301 | 1242299.77 | 2682374.6304 | 1242299.5296 | 2682373.2877 | 1242299.3094
22 | 2682614.7682 | 1242057.0034 | 2682611.5207 | 1242056.758 | 2682577.3631 | 1242060.7831
23 | 2682614.7682 | 1242057.0034 | 2682604.8783 | 1242092.9381
24 | 2682597.8063 | 1242118.6339 | 2682604.8783 | 1242092.9381
25 | 2682597.8063 | 1242118.6339 | 2682570.3548 | 1242127.8825
26 | 2682597.8063 | 1242118.6339 | 2682593.5189 | 1242133.8853 | 2682590.911 | 1242143.1716
27 | 2682585.9699 | 1242160.7663 | 2682590.911 | 1242143.1716
28 | 2682585.9699 | 1242160.7663 | 2682584.2366 | 1242166.9349
29 | 2682584.2366 | 1242166.9349 | 2682575.5409 | 1242197.883
30 | 2682474.9693 | 1242408.7349 | 2682474.9198 | 1242397.0703
31 | 2682474.9198 | 1242397.0703 | 2682486.8279 | 1242396.8738
32 | 2682474.9693 | 1242408.7349 | 2682479.0994 | 1242409.1037 | 2682480.9529 | 1242409.552 | 2682481.804 | 1242434.0389
33 | 2682486.8279 | 1242396.8738 | 2682488.0847 | 1242396.8531 | 2682490.5229 | 1242397.1205 | 2682492.6329 | 1242397.6057 | 2682500.0104 | 1242400.1542
34 | 2682537.34 | 1242357.0535 | 2682529.4598 | 1242378.6055
35 | 2682537.34 | 1242357.0535 | 2682535.6465 | 1242359.2315 | 2682533.6465 | 1242360.071 | 2682531.1946 | 1242360.2482 | 2682528.9412 | 1242359.7387 | 2682491.2696 | 1242343.8802
36 | 2682519.1619 | 1242406.77 | 2682529.4598 | 1242378.6055
37 | 2682477.2321 | 1242115.4284 | 2682477.7916 | 1242115.3651
38 | 2682465.5234 | 1242136.5983 | 2682468.3451 | 1242183.2056
39 | 2682302.4918 | 1242117.7865 | 2682293.8172 | 1242119.3901 | 2682293.8172 | 1242119.3901
40 | 2682285.8236 | 1242119.8787 | 2682293.8172 | 1242119.3901
41 | 2682559.3319 | 1242232.1471 | 2682564.3676 | 1242227.7584 | 2682567.913 | 1242222.3483 | 2682571.1382 | 1242213.3311 | 2682573.8236 | 1242203.9951 | 2682575.5409 | 1242197.883
42 | 2682527.4924 | 1242141.6503 | 2682514.6729 | 1242133.2994 | 2682513.3815 | 1242104.6504
43 | 2682527.4924 | 1242141.6503 | 2682528.4518 | 1242160.2679
44 | 2682513.3815 | 1242104.6504 | 2682513.2353 | 1242101.4062
45 | 2682528.4721 | 1242160.6613 | 2682528.4518 | 1242160.2679
46 | 2682559.3319 | 1242232.1471 | 2682553.7571 | 1242235.6165 | 2682546.3719 | 1242238.2491 | 2682539.8336 | 1242239.2477 | 2682514.983 | 1242240.5798
47 | 2682500.0104 | 1242400.1542 | 2682504.1914 | 1242401.5985
48 | 2682519.1619 | 1242406.77 | 2682504.1914 | 1242401.5985
49 | 2682489.5381 | 1242114.0362 | 2682477.7916 | 1242115.3651
50 | 2682319.9042 | 1242297.7913 | 2682364.3559 | 1242297.9192 | 2682366.4086 | 1242298.1812 | 2682373.2877 | 1242299.3094
51 | 2682559.3319 | 1242232.1471 | 2682555.191 | 1242223.3054 | 2682553.4823 | 1242219.8771
52 | 2682553.4823 | 1242219.8771 | 2682552.3226 | 1242217.5502 | 2682550.1692 | 1242214.7405 | 2682537.4111 | 1242214.9985
53 | 2682529.7285 | 1242185.0444 | 2682531.2785 | 1242215.1225 | 2682537.4111 | 1242214.9985
54 | 2682528.4721 | 1242160.6613 | 2682529.7285 | 1242185.0444

## bus_geodata
| x | y | coords
0 | 2682403.3135 | 1242079.6397
1 | 2682407.4153 | 1242109.848
2 | 2682416.7819 | 1242109.9004
3 | 2682398.2611 | 1242108.1197
4 | 2682464.33 | 1242116.888
5 | 2682376.2376 | 1242086.8988
6 | 2682377.6351 | 1242127.2695
7 | 2682456.2138 | 1242234.6489
8 | 2682471.4706 | 1242234.0827
9 | 2682455.9415 | 1242241.4492
10 | 2682477.1238 | 1242241.8224
11 | 2682477.9958 | 1242269.9103
12 | 2682490.946 | 1242241.8504
13 | 2682453.0009 | 1242303.7096
14 | 2682451.0188 | 1242303.8044
15 | 2682614.7682 | 1242057.0034
16 | 2682577.3631 | 1242060.7831
17 | 2682604.8783 | 1242092.9381
18 | 2682597.8063 | 1242118.6339
19 | 2682570.3548 | 1242127.8825
20 | 2682590.911 | 1242143.1716
21 | 2682585.9699 | 1242160.7663
22 | 2682584.2366 | 1242166.9349
23 | 2682474.9198 | 1242397.0703
24 | 2682474.9693 | 1242408.7349
25 | 2682486.8279 | 1242396.8738
26 | 2682537.34 | 1242357.0535
27 | 2682529.4598 | 1242378.6055
28 | 2682491.2696 | 1242343.8802
29 | 2682477.2321 | 1242115.4284
30 | 2682462.5052 | 1242096.8461
31 | 2682465.5234 | 1242136.5983
32 | 2682468.3451 | 1242183.2056
33 | 2682302.4918 | 1242117.7865
34 | 2682293.8172 | 1242119.3901
35 | 2682285.8236 | 1242119.8787
36 | 2682575.5409 | 1242197.883
37 | 2682527.4924 | 1242141.6503
38 | 2682513.3815 | 1242104.6504
39 | 2682528.4518 | 1242160.2679
40 | 2682514.983 | 1242240.5798
41 | 2682481.804 | 1242434.0389
42 | 2682500.0104 | 1242400.1542
43 | 2682519.1619 | 1242406.77
44 | 2682477.7916 | 1242115.3651
45 | 2682406.0879 | 1242338.1718
46 | 2682373.2877 | 1242299.3094
47 | 2682559.3319 | 1242232.1471
48 | 2682553.4823 | 1242219.8771
49 | 2682537.4111 | 1242214.9985
50 | 2682528.4721 | 1242160.6613
51 | 2682529.7285 | 1242185.0444
52 | 2682513.2353 | 1242101.4062
53 | 2682489.5381 | 1242114.0362
54 | 2682504.1914 | 1242401.5985
55 | 2682319.9042 | 1242297.7913
56 | 2682456.2138 | 1242234.6489

## line_std_types
| c_nf_per_km | r_ohm_per_km | x_ohm_per_km | max_i_ka | type | q_mm2 | alpha | voltage_rating
NAYY 4x50 SE | 210 | 0.642 | 0.083 | 0.142 | cs | 50 | 0.00403 | LV
NAYY 4x120 SE | 264 | 0.225 | 0.08 | 0.242 | cs | 120 | 0.00403 | LV
NAYY 4x150 SE | 261 | 0.208 | 0.08 | 0.27 | cs | 150 | 0.00403 | LV
NA2XS2Y 1x95 RM/25 12/20 kV | 216 | 0.313 | 0.132 | 0.252 | cs | 95 | 0.00403 | MV
NA2XS2Y 1x185 RM/25 12/20 kV | 273 | 0.161 | 0.117 | 0.362 | cs | 185 | 0.00403 | MV
NA2XS2Y 1x240 RM/25 12/20 kV | 304 | 0.122 | 0.112 | 0.421 | cs | 240 | 0.00403 | MV
NA2XS2Y 1x95 RM/25 6/10 kV | 315 | 0.313 | 0.123 | 0.249 | cs | 95 | 0.00403 | MV
NA2XS2Y 1x185 RM/25 6/10 kV | 406 | 0.161 | 0.11 | 0.358 | cs | 185 | 0.00403 | MV
NA2XS2Y 1x240 RM/25 6/10 kV | 456 | 0.122 | 0.105 | 0.416 | cs | 240 | 0.00403 | MV
NA2XS2Y 1x150 RM/25 12/20 kV | 250 | 0.206 | 0.116 | 0.319 | cs | 150 | 0.00403 | MV
NA2XS2Y 1x120 RM/25 12/20 kV | 230 | 0.253 | 0.119 | 0.283 | cs | 120 | 0.00403 | MV
NA2XS2Y 1x70 RM/25 12/20 kV | 190 | 0.443 | 0.132 | 0.22 | cs | 70 | 0.00403 | MV
NA2XS2Y 1x150 RM/25 6/10 kV | 360 | 0.206 | 0.11 | 0.315 | cs | 150 | 0.00403 | MV
NA2XS2Y 1x120 RM/25 6/10 kV | 340 | 0.253 | 0.113 | 0.28 | cs | 120 | 0.00403 | MV
NA2XS2Y 1x70 RM/25 6/10 kV | 280 | 0.443 | 0.123 | 0.217 | cs | 70 | 0.00403 | MV
N2XS(FL)2Y 1x120 RM/35 64/110 kV | 112 | 0.153 | 0.166 | 0.366 | cs | 120 | 0.00393 | HV
N2XS(FL)2Y 1x185 RM/35 64/110 kV | 125 | 0.099 | 0.156 | 0.457 | cs | 185 | 0.00393 | HV
N2XS(FL)2Y 1x240 RM/35 64/110 kV | 135 | 0.075 | 0.149 | 0.526 | cs | 240 | 0.00393 | HV
N2XS(FL)2Y 1x300 RM/35 64/110 kV | 144 | 0.06 | 0.144 | 0.588 | cs | 300 | 0.00393 | HV
15-AL1/3-ST1A 0.4 | 11 | 1.8769 | 0.35 | 0.105 | ol | 16 | 0.00403 | LV
24-AL1/4-ST1A 0.4 | 11.25 | 1.2012 | 0.335 | 0.14 | ol | 24 | 0.00403 | LV
48-AL1/8-ST1A 0.4 | 12.2 | 0.5939 | 0.3 | 0.21 | ol | 48 | 0.00403 | LV
94-AL1/15-ST1A 0.4 | 13.2 | 0.306 | 0.29 | 0.35 | ol | 94 | 0.00403 | LV
34-AL1/6-ST1A 10.0 | 9.7 | 0.8342 | 0.36 | 0.17 | ol | 34 | 0.00403 | MV
48-AL1/8-ST1A 10.0 | 10.1 | 0.5939 | 0.35 | 0.21 | ol | 48 | 0.00403 | MV
70-AL1/11-ST1A 10.0 | 10.4 | 0.4132 | 0.339 | 0.29 | ol | 70 | 0.00403 | MV
94-AL1/15-ST1A 10.0 | 10.75 | 0.306 | 0.33 | 0.35 | ol | 94 | 0.00403 | MV
122-AL1/20-ST1A 10.0 | 11.1 | 0.2376 | 0.323 | 0.41 | ol | 122 | 0.00403 | MV
149-AL1/24-ST1A 10.0 | 11.25 | 0.194 | 0.315 | 0.47 | ol | 149 | 0.00403 | MV
34-AL1/6-ST1A 20.0 | 9.15 | 0.8342 | 0.382 | 0.17 | ol | 34 | 0.00403 | MV
48-AL1/8-ST1A 20.0 | 9.5 | 0.5939 | 0.372 | 0.21 | ol | 48 | 0.00403 | MV
70-AL1/11-ST1A 20.0 | 9.7 | 0.4132 | 0.36 | 0.29 | ol | 70 | 0.00403 | MV
94-AL1/15-ST1A 20.0 | 10 | 0.306 | 0.35 | 0.35 | ol | 94 | 0.00403 | MV
122-AL1/20-ST1A 20.0 | 10.3 | 0.2376 | 0.344 | 0.41 | ol | 122 | 0.00403 | MV
149-AL1/24-ST1A 20.0 | 10.5 | 0.194 | 0.337 | 0.47 | ol | 149 | 0.00403 | MV
184-AL1/30-ST1A 20.0 | 10.75 | 0.1571 | 0.33 | 0.535 | ol | 184 | 0.00403 | MV
243-AL1/39-ST1A 20.0 | 11 | 0.1188 | 0.32 | 0.645 | ol | 243 | 0.00403 | MV
48-AL1/8-ST1A 110.0 | 8 | 0.5939 | 0.46 | 0.21 | ol | 48 | 0.00403 | HV
70-AL1/11-ST1A 110.0 | 8.4 | 0.4132 | 0.45 | 0.29 | ol | 70 | 0.00403 | HV
94-AL1/15-ST1A 110.0 | 8.65 | 0.306 | 0.44 | 0.35 | ol | 94 | 0.00403 | HV
122-AL1/20-ST1A 110.0 | 8.5 | 0.2376 | 0.43 | 0.41 | ol | 122 | 0.00403 | HV
149-AL1/24-ST1A 110.0 | 8.75 | 0.194 | 0.41 | 0.47 | ol | 149 | 0.00403 | HV
184-AL1/30-ST1A 110.0 | 8.8 | 0.1571 | 0.4 | 0.535 | ol | 184 | 0.00403 | HV
243-AL1/39-ST1A 110.0 | 9 | 0.1188 | 0.39 | 0.645 | ol | 243 | 0.00403 | HV
305-AL1/39-ST1A 110.0 | 9.2 | 0.0949 | 0.38 | 0.74 | ol | 305 | 0.00403 | HV
490-AL1/64-ST1A 110.0 | 9.75 | 0.059 | 0.37 | 0.96 | ol | 490 | 0.00403 | HV
679-AL1/86-ST1A 110.0 | 9.95 | 0.042 | 0.36 | 1.15 | ol | 679 | 0.00403 | HV
490-AL1/64-ST1A 220.0 | 10 | 0.059 | 0.285 | 0.96 | ol | 490 | 0.00403 | HV
679-AL1/86-ST1A 220.0 | 11.7 | 0.042 | 0.275 | 1.15 | ol | 679 | 0.00403 | HV
490-AL1/64-ST1A 380.0 | 11 | 0.059 | 0.253 | 0.96 | ol | 490 | 0.00403 | HV
679-AL1/86-ST1A 380.0 | 14.6 | 0.042 | 0.25 | 1.15 | ol | 679 | 0.00403 | HV

## trafo_std_types
| i0_percent | pfe_kw | vkr_percent | sn_mva | vn_lv_kv | vn_hv_kv | vk_percent | shift_degree | vector_group | tap_side | tap_neutral | tap_min | tap_max | tap_step_degree | tap_step_percent | tap_phase_shifter
160 MVA 380/110 kV | 0.06 | 60 | 0.25 | 160 | 110 | 380 | 12.2 | 0 | Yy0 | hv | 0 | -9 | 9 | 0 | 1.5 | FALSE
100 MVA 220/110 kV | 0.06 | 55 | 0.26 | 100 | 110 | 220 | 12 | 0 | Yy0 | hv | 0 | -9 | 9 | 0 | 1.5 | FALSE
63 MVA 110/20 kV | 0.04 | 22 | 0.32 | 63 | 20 | 110 | 18 | 150 | YNd5 | hv | 0 | -9 | 9 | 0 | 1.5 | FALSE
40 MVA 110/20 kV | 0.05 | 18 | 0.34 | 40 | 20 | 110 | 16.2 | 150 | YNd5 | hv | 0 | -9 | 9 | 0 | 1.5 | FALSE
25 MVA 110/20 kV | 0.07 | 14 | 0.41 | 25 | 20 | 110 | 12 | 150 | YNd5 | hv | 0 | -9 | 9 | 0 | 1.5 | FALSE
63 MVA 110/10 kV | 0.04 | 22 | 0.32 | 63 | 10 | 110 | 18 | 150 | YNd5 | hv | 0 | -9 | 9 | 0 | 1.5 | FALSE
40 MVA 110/10 kV | 0.05 | 18 | 0.34 | 40 | 10 | 110 | 16.2 | 150 | YNd5 | hv | 0 | -9 | 9 | 0 | 1.5 | FALSE
25 MVA 110/10 kV | 0.07 | 14 | 0.41 | 25 | 10 | 110 | 12 | 150 | YNd5 | hv | 0 | -9 | 9 | 0 | 1.5 | FALSE
0.25 MVA 20/0.4 kV | 0.32 | 0.8 | 1.44 | 0.25 | 0.4 | 20 | 6 | 150 | Yzn5 | hv | 0 | -2 | 2 | 0 | 2.5 | FALSE
0.4 MVA 20/0.4 kV | 0.3375 | 1.35 | 1.425 | 0.4 | 0.4 | 20 | 6 | 150 | Dyn5 | hv | 0 | -2 | 2 | 0 | 2.5 | FALSE
0.63 MVA 20/0.4 kV | 0.2619 | 1.65 | 1.206 | 0.63 | 0.4 | 20 | 6 | 150 | Dyn5 | hv | 0 | -2 | 2 | 0 | 2.5 | FALSE
0.25 MVA 10/0.4 kV | 0.24 | 0.6 | 1.2 | 0.25 | 0.4 | 10 | 4 | 150 | Dyn5 | hv | 0 | -2 | 2 | 0 | 2.5 | FALSE
0.4 MVA 10/0.4 kV | 0.2375 | 0.95 | 1.325 | 0.4 | 0.4 | 10 | 4 | 150 | Dyn5 | hv | 0 | -2 | 2 | 0 | 2.5 | FALSE
0.63 MVA 10/0.4 kV | 0.1873 | 1.18 | 1.0794 | 0.63 | 0.4 | 10 | 4 | 150 | Dyn5 | hv | 0 | -2 | 2 | 0 | 2.5 | FALSE

## trafo3w_std_types
| sn_hv_mva | sn_mv_mva | sn_lv_mva | vn_hv_kv | vn_mv_kv | vn_lv_kv | vk_hv_percent | vk_mv_percent | vk_lv_percent | vkr_hv_percent | vkr_mv_percent | vkr_lv_percent | pfe_kw | i0_percent | shift_mv_degree | shift_lv_degree | vector_group | tap_side | tap_neutral | tap_min | tap_max | tap_step_percent
63/25/38 MVA 110/20/10 kV | 63 | 25 | 38 | 110 | 20 | 10 | 10.4 | 10.4 | 10.4 | 0.28 | 0.32 | 0.35 | 35 | 0.89 | 0 | 0 | YN0yn0yn0 | hv | 0 | -10 | 10 | 1.2
63/25/38 MVA 110/10/10 kV | 63 | 25 | 38 | 110 | 10 | 10 | 10.4 | 10.4 | 10.4 | 0.28 | 0.32 | 0.35 | 35 | 0.89 | 0 | 0 | YN0yn0yn0 | hv | 0 | -10 | 10 | 1.2

## fuse_std_types
| fuse_type | i_rated_a | t_avg | t_min | t_total | x_avg | x_min | x_total
HV 100A | HV 100A | 100 | 0 | [10.0, 3.64, 0.854, 0.281, 0.1, 0.0531, 0.022, 0.01] | [10.0, 4.267, 1.21, 0.403, 0.1, 0.058, 0.022, 0.01] | 0 | [300.0, 350.0, 450.0, 550.0, 700.0, 850.0, 1200.0, 1752.0] | [600.0, 700.0, 900.0, 1150.0, 1665.0, 2000.0, 3000.0, 4313.0]
HV 10A | HV 10A | 10 | 0 | [10.0, 1675.0, 0.344, 0.156, 0.1, 0.0417, 0.0171, 0.01] | [10.0, 1.3, 0.3, 0.155, 0.1, 0.0555, 0.023, 0.01] | 0 | [30.0, 32.0, 35.0, 37.0, 39.0, 50.0, 70.0, 88.0] | [60.0, 70.0, 80.0, 87.0, 94.0, 110.0, 150.0, 216.0]
HV 125A | HV 125A | 125 | 0 | [10.0, 1.82, 0.344, 0.1, 0.0467, 0.0269, 0.01] | [10.0, 2.478, 0.426, 0.1, 0.0427, 0.0211, 0.01] | 0 | [375.0, 500.0, 700.0, 925.0, 1200.0, 1500.0, 2341.0] | [750.0, 1000.0, 1500.0, 2200.0, 3000.0, 4000.0, 5765.0]
HV 160A | HV 160A | 160 | 0 | [10.0, 4.15, 1.03, 0.198, 0.1, 0.051, 0.0172, 0.01] | [10.0, 2.3, 0.734, 0.274, 0.1, 0.046, 0.0177, 0.01] | 0 | [480.0, 550.0, 700.0, 1000.0, 1260.0, 1600.0, 2500.0, 3227.0] | [960.0, 1300.0, 1700.0, 2200.0, 2996.0, 4000.0, 6000.0, 7946.0]
HV 16A | HV 16A | 16 | 0 | [10.0, 0.352, 0.164, 0.1, 0.0649, 0.0342, 0.01] | [10.0, 2.34, 0.722, 0.181, 0.1, 0.055, 0.0296, 0.01] | 0 | [48.0, 60.0, 65.0, 71.0, 80.0, 100.0, 162.0] | [96.0, 110.0, 125.0, 150.0, 168.0, 200.0, 250.0, 398.0]
HV 200A | HV 200A | 200 | 0 | [10.0, 4.267, 1.21, 0.403, 0.1, 0.058, 0.022, 0.01] | [10.0, 3.73, 1.654, 0.328, 0.1, 0.0531, 0.019, 0.01] | 0 | [600.0, 700.0, 900.0, 1150.0, 1665.0, 2000.0, 3000.0, 4313.0] | [1200.0, 1500.0, 1800.0, 2700.0, 3960.0, 5000.0, 7500.0, 10620.0]
HV 20A | HV 20A | 20 | 0 | [10.0, 1.3, 0.3, 0.155, 0.1, 0.0555, 0.023, 0.01] | [10.0, 1.3, 0.161, 0.1, 0.0611, 0.0399, 0.0141, 0.01] | 0 | [60.0, 70.0, 80.0, 87.0, 94.0, 110.0, 150.0, 216.0] | [120.0, 150.0, 200.0, 223.0, 260.0, 300.0, 450.0, 532.0]
HV 25A | HV 25A | 25 | 0 | [10.0, 2.512, 0.833, 0.299, 0.1, 0.0372, 0.0223, 0.01] | [10.0, 3.125, 0.597, 0.198, 0.1, 0.0378, 0.022, 0.01] | 0 | [75.0, 82.0, 90.0, 100.0, 124.0, 170.0, 200.0, 289.0] | [150.0, 170.0, 210.0, 250.0, 294.0, 400.0, 500.0, 711.0]
HV 31.5A | HV 31.5A | 31.5 | 0 | [10.0, 2.34, 0.722, 0.181, 0.1, 0.055, 0.0296, 0.01] | [10.0, 2.84, 0.368, 0.164, 0.1, 0.0621, 0.0378, 0.0195, 0.01] | 0 | [95.0, 110.0, 125.0, 150.0, 165.0, 200.0, 250.0, 390.0] | [189.0, 220.0, 300.0, 350.0, 393.0, 450.0, 530.0, 700.0, 960.0]
HV 40A | HV 40A | 40 | 0 | [10.0, 1.3, 0.161, 0.1, 0.0611, 0.0399, 0.0141, 0.01] | [10.0, 2.05, 0.369, 0.198, 0.1, 0.051, 0.0298, 0.01] | 0 | [120.0, 150.0, 200.0, 223.0, 260.0, 300.0, 450.0, 532.0] | [240.0, 300.0, 400.0, 450.0, 530.0, 650.0, 800.0, 1311.0]
HV 50A | HV 50A | 50 | 0 | [10.0, 3.215, 0.597, 0.198, 0.1, 0.0378, 0.022, 0.01] | [10.0, 3.64, 0.854, 0.281, 0.1, 0.0531, 0.022, 0.01] | 0 | [150.0, 170.0, 210.0, 250.0, 294.0, 400.0, 500.0, 711.0] | [300.0, 350.0, 450.0, 550.0, 700.0, 850.0, 1200.0, 1752.0]
HV 6.3A | HV 6.3A | 6.3 | 0 | [10.0, 1.39, 0.344, 0.168, 0.1, 0.056, 0.0263, 0.01] | [10.0, 1.711, 0.516, 0.198, 0.1, 0.0634, 0.0303, 0.01] | 0 | [19.0, 19.5, 20.4, 20.8, 22.0, 25.0, 32.0, 48.0] | [38.0, 40.0, 43.0, 48.0, 53.0, 60.0, 75.0, 118.0]
HV 63A | HV 63A | 63 | 0 | [10.0, 2.84, 0.368, 0.164, 0.1, 0.0621, 0.0378, 0.0195, 0.01] | [10.0, 1.82, 0.344, 0.1, 0.0467, 0.0269, 0.01] | 0 | [189.0, 220.0, 300.0, 350.0, 393.0, 450.0, 530.0, 700.0, 961.0] | [378.0, 500.0, 700.0, 934.0, 1200.0, 1500.0, 2366.0]
HV 80A | HV 80A | 80 | 0 | [10.0, 2.05, 0.369, 0.198, 0.1, 0.051, 0.0298, 0.01] | [10.0, 4.15, 1.03, 0.198, 0.1, 0.051, 0.0172, 0.01] | 0 | [240.0, 300.0, 400.0, 450.0, 530.0, 650.0, 800.0, 1311.0] | [480.0, 550.0, 700.0, 1000.0, 1260.0, 1600.0, 2500.0, 3227.0]
Siemens NH-1-100 | Siemens NH-1-100 | 100 | [5400.0, 2000.0, 400.0, 20.0, 1.0, 0.2, 0.012, 0.004] | 0 | 0 | [150.0, 190.0, 250.0, 430.0, 900.0, 1250.0, 2700.0, 3600.0] | 0 | 0
Siemens NH-1-125 | Siemens NH-1-125 | 125 | [4800.0, 120.0, 7.0, 0.1, 0.004] | 0 | 0 | [180.0, 400.0, 740.0, 2000.0, 4250.0] | 0 | 0
Siemens NH-1-16 | Siemens NH-1-16 | 16 | [4000.0, 400.0, 2.0, 0.1, 0.04, 0.01] | 0 | 0 | [26.0, 35.0, 75.0, 150.0, 200.0, 300.0] | 0 | 0
Siemens NH-1-160 | Siemens NH-1-160 | 160 | [4800.0, 120.0, 7.0, 0.1, 0.004] | 0 | 0 | [210.0, 500.0, 900.0, 2300.0, 5000.0] | 0 | 0
Siemens NH-1-25 | Siemens NH-1-25 | 25 | [4000.0, 1000.0, 10.0, 0.2, 0.02, 0.01] | 0 | 0 | [40.0, 50.0, 100.0, 210.0, 400.0, 500.0] | 0 | 0
Siemens NH-1-50 | Siemens NH-1-50 | 50 | [4000.0, 40.0, 4.0, 1.0, 0.02, 0.01] | 0 | 0 | [86.0, 200.0, 300.0, 400.0, 1000.0, 1280.0] | 0 | 0
Siemens NH-1-63 | Siemens NH-1-63 | 63 | [4000.0, 100.0, 10.0, 2.0, 0.04, 0.01] | 0 | 0 | [100.0, 200.0, 300.0, 400.0, 1000.0, 1500.0] | 0 | 0
Siemens NH-1-80 | Siemens NH-1-80 | 80 | [4800.0, 120.0, 7.0, 0.1, 0.01] | 0 | 0 | [150.58, 250.0, 450.0, 1150.0, 2470.0] | 0 | 0
Siemens NH-2-1000 | Siemens NH-2-1000 | 1000 | [4800.0, 120.0, 7.0, 0.1, 0.004] | 0 | 0 | [1900.0, 3500.0, 8400.0, 24000.0, 52000.0] | 0 | 0
Siemens NH-2-200 | Siemens NH-2-200 | 200 | [4800.0, 120.0, 7.0, 0.1, 0.004] | 0 | 0 | [280.0, 650.0, 1200.0, 3000.0, 7000.0] | 0 | 0
Siemens NH-2-224 | Siemens NH-2-224 | 224 | [4800.0, 120.0, 7.0, 0.2, 0.04, 0.004] | 0 | 0 | [400.0, 750.0, 1453.0, 3025.0, 4315.0, 7600.0] | 0 | 0
Siemens NH-2-250 | Siemens NH-2-250 | 250 | [4800.0, 120.0, 7.0, 0.1, 0.004] | 0 | 0 | [450.0, 800.0, 1650.0, 4000.0, 8500.0] | 0 | 0
Siemens NH-2-315 | Siemens NH-2-315 | 315 | [4800.0, 120.0, 7.0, 0.1, 0.004] | 0 | 0 | [550.0, 920.0, 1900.0, 5000.0, 11000.0] | 0 | 0
Siemens NH-2-355 | Siemens NH-2-355 | 355 | [4800.0, 120.0, 6.0, 0.1, 0.004] | 0 | 0 | [650.0, 1116.27, 2350.0, 5840.0, 12790.0] | 0 | 0
Siemens NH-2-400 | Siemens NH-2-400 | 400 | [4800.0, 120.0, 7.0, 0.1, 0.004] | 0 | 0 | [720.0, 1350.0, 2800.0, 6500.0, 15000.0] | 0 | 0
Siemens NH-2-425 | Siemens NH-2-425 | 425 | [4800.0, 120.0, 7.0, 0.1, 0.004] | 0 | 0 | [850.0, 1500.0, 3050.0, 7500.0, 16500.0] | 0 | 0
Siemens NH-2-630 | Siemens NH-2-630 | 630 | [4800.0, 120.0, 7.0, 0.1, 0.004] | 0 | 0 | [1200.0, 2000.0, 4800.0, 12000.0, 26000.0] | 0 | 0

## res_bus
| vm_pu | va_degree | p_mw | q_mvar
0 | 0.98476 | -0.29286 | 0.042531 | 0.010659
1 | 0.98596 | -0.26958 | 0 | 0
2 | 0.98646 | -0.25978 | 0 | 0
3 | 0.98582 | -0.27229 | 0 | 0
4 | 0.98949 | -0.20105 | 0 | 0
5 | 0.98545 | -0.27939 | 0 | 0
6 | 0.98573 | -0.2739 | 0.0031737 | 0.00079541
7 | 0.99914 | -0.01619 | 0 | 0
8 | 0.99722 | -0.052595 | 0 | 0
9 | 1 | 0 | -0.37459 | -0.095382
10 | 0.99628 | -0.070586 | 0 | 0
11 | 0.99388 | -0.11605 | 0 | 0
12 | 0.9949 | -0.096945 | 0.0054878 | 0.0013754
13 | 0.99445 | -0.10606 | 0 | 0
14 | 0.99428 | -0.10939 | 0 | 0
15 | 0.98469 | -0.29428 | 0 | 0
16 | 0.98454 | -0.29722 | 0.0043509 | 0.0010904
17 | 0.98484 | -0.29136 | 0.0093289 | 0.002338
18 | 0.98518 | -0.28481 | 0 | 0
19 | 0.9849 | -0.29027 | 0.010492 | 0.0026296
20 | 0.98574 | -0.27375 | 0.0041191 | 0.0010323
21 | 0.98622 | -0.26448 | 0 | 0
22 | 0.98639 | -0.26123 | 0.003909 | 0.00097969
23 | 0.97817 | -0.4201 | 0 | 0
24 | 0.97803 | -0.4229 | 0 | 0
25 | 0.97832 | -0.41724 | 0.0035484 | 0.00088932
26 | 0.98289 | -0.32777 | 0 | 0
27 | 0.98102 | -0.36438 | 0.033113 | 0.0082989
28 | 0.98702 | -0.2476 | 0.0036661 | 0.0009188
29 | 0.98945 | -0.20184 | 0.00091891 | 0.0002303
30 | 0.98933 | -0.20403 | 0.0083225 | 0.0020858
31 | 0.99077 | -0.17636 | 0.0007185 | 0.00018007
32 | 0.99382 | -0.11765 | 0.0015381 | 0.00038548
33 | 0.9845 | -0.29791 | 0.010598 | 0.0026561
34 | 0.98449 | -0.29827 | 0.0017036 | 0.00042697
35 | 0.98448 | -0.29835 | 0.00056491 | 0.00014158
36 | 0.98734 | -0.2427 | 0.0072097 | 0.0018069
37 | 0.98475 | -0.29298 | 0 | 0
38 | 0.98374 | -0.31283 | 0.011659 | 0.0029221
39 | 0.98519 | -0.28458 | 0.0064213 | 0.0016093
40 | 0.99263 | -0.14055 | 0.010834 | 0.0027152
41 | 0.97766 | -0.43024 | 0.013177 | 0.0033025
42 | 0.97853 | -0.41307 | 0.01846 | 0.0046264
43 | 0.97948 | -0.39436 | 0 | 0
44 | 0.98945 | -0.20186 | 0.00087078 | 0.00021824
45 | 0.99089 | -0.17491 | 0.043145 | 0.010813
46 | 0.99052 | -0.18199 | 0.0083935 | 0.0021036
47 | 0.98875 | -0.2154 | 0 | 0
48 | 0.98809 | -0.22811 | 0.0041742 | 0.0010462
49 | 0.98725 | -0.24439 | 0.010645 | 0.002668
50 | 0.9852 | -0.28435 | 0.0040284 | 0.0010096
51 | 0.986 | -0.26878 | 0.0020345 | 0.00050989
52 | 0.9837 | -0.31361 | 0.013427 | 0.003365
53 | 0.98943 | -0.2022 | 0.0016203 | 0.00040609
54 | 0.97867 | -0.41024 | 0.019942 | 0.004998
55 | 0.98837 | -0.22375 | 0.043851 | 0.01099
56 | 0.99998 | 149.9956 | 0 | 0

## res_line
| p_from_mw | q_from_mvar | p_to_mw | q_to_mvar | pl_mw | ql_mvar | i_from_ka | i_to_ka | i_ka | vm_from_pu | va_from_degree | vm_to_pu | va_to_degree | loading_percent
0 | -0.042531 | -0.010659 | 0.042578 | 0.010689 | 4.7216e-05 | 2.983e-05 | 0.064266 | 0.064266 | 0.064266 | 0.98476 | -0.29286 | 0.98596 | -0.26958 | 17.6555
1 | -0.058636 | -0.014719 | 0.058664 | 0.014736 | 2.7431e-05 | 1.7437e-05 | 0.088503 | 0.088503 | 0.088503 | 0.98596 | -0.26958 | 0.98646 | -0.25978 | 24.314
2 | 0.016058 | 0.0040295 | -0.016056 | -0.0040283 | 2.0707e-06 | 1.2054e-06 | 0.024237 | 0.024237 | 0.024237 | 0.98596 | -0.26958 | 0.98582 | -0.27229 | 6.6586
3 | -0.058664 | -0.014736 | 0.058829 | 0.014841 | 0.00016493 | 0.00010483 | 0.088503 | 0.088503 | 0.088503 | 0.98646 | -0.25978 | 0.98949 | -0.20105 | 24.314
4 | 0.012882 | 0.0032331 | -0.012878 | -0.0032307 | 4.3623e-06 | 2.3998e-06 | 0.019446 | 0.019446 | 0.019446 | 0.98582 | -0.27229 | 0.98545 | -0.27939 | 5.3424
5 | 0.003174 | 0.00079521 | -0.0031737 | -0.00079541 | 2.429e-07 | -2.0432e-07 | 0.0047908 | 0.0047909 | 0.0047909 | 0.98582 | -0.27229 | 0.98573 | -0.2739 | 1.3162
6 | 0.0034102 | 0.0008544 | -0.00341 | -0.00085449 | 1.2805e-07 | -8.4823e-08 | 0.0051282 | 0.0051282 | 0.0051282 | 0.98949 | -0.20105 | 0.98945 | -0.20184 | 1.4089
7 | 0.0083236 | 0.0020863 | -0.0083225 | -0.0020858 | 1.1825e-06 | 4.9832e-07 | 0.012517 | 0.012517 | 0.012517 | 0.98949 | -0.20105 | 0.98933 | -0.20403 | 3.4389
8 | -0.070563 | -0.017782 | 0.070646 | 0.017835 | 8.3434e-05 | 5.3144e-05 | 0.10615 | 0.10615 | 0.10615 | 0.98949 | -0.20105 | 0.99077 | -0.17636 | 29.1616
9 | 0.012878 | 0.0032307 | -0.012867 | -0.0032245 | 1.136e-05 | 6.251e-06 | 0.019446 | 0.019447 | 0.019447 | 0.98545 | -0.27939 | 0.9845 | -0.29791 | 5.3425
10 | 0.27643 | 0.070759 | -0.27594 | -0.070448 | 0.0004864 | 0.0003109 | 0.41221 | 0.41221 | 0.41221 | 0.99914 | -0.01619 | 0.99722 | -0.052595 | 56.6219
11 | -0.27643 | -0.070759 | 0.27665 | 0.070897 | 0.00021691 | 0.00013864 | 0.41221 | 0.41221 | 0.41221 | 0.99914 | -0.01619 | 1 | 0 | 56.6219
12 | 0.073333 | 0.018675 | -0.073104 | -0.018528 | 0.00022932 | 0.0001461 | 0.10953 | 0.10953 | 0.10953 | 0.99722 | -0.052595 | 0.99382 | -0.11765 | 30.0906
13 | 0.20261 | 0.051773 | -0.20243 | -0.051661 | 0.0001761 | 0.00011244 | 0.30268 | 0.30268 | 0.30268 | 0.99722 | -0.052595 | 0.99628 | -0.070586 | 41.5766
14 | 0.096299 | 0.024485 | -0.095809 | -0.024173 | 0.00048929 | 0.00031232 | 0.14342 | 0.14342 | 0.14342 | 1 | 0 | 0.99445 | -0.10606 | 39.4005
15 | 0.093333 | 0.023943 | -0.093128 | -0.023812 | 0.00020536 | 0.00013106 | 0.1396 | 0.1396 | 0.1396 | 0.99628 | -0.070586 | 0.99388 | -0.11605 | 38.3508
16 | 0.1091 | 0.027717 | -0.10896 | -0.027629 | 0.00013825 | 8.8302e-05 | 0.16308 | 0.16308 | 0.16308 | 0.99628 | -0.070586 | 0.9949 | -0.096945 | 44.8026
17 | 0.093128 | 0.023812 | -0.092539 | -0.023436 | 0.00058866 | 0.0003757 | 0.1396 | 0.1396 | 0.1396 | 0.99388 | -0.11605 | 0.98702 | -0.2476 | 38.3509
18 | 0.10347 | 0.026254 | -0.10326 | -0.026115 | 0.00021651 | 0.00013825 | 0.15487 | 0.15487 | 0.15487 | 0.9949 | -0.096945 | 0.99263 | -0.14055 | 42.5477
19 | 0.095809 | 0.024173 | -0.095794 | -0.024163 | 1.5257e-05 | 9.7387e-06 | 0.14342 | 0.14342 | 0.14342 | 0.99445 | -0.10606 | 0.99428 | -0.10939 | 39.4005
20 | 0.04328 | 0.010898 | -0.043145 | -0.010813 | 0.00013512 | 8.5367e-05 | 0.06479 | 0.06479 | 0.06479 | 0.99428 | -0.10939 | 0.99089 | -0.17491 | 17.7994
21 | 0.052514 | 0.013265 | -0.052332 | -0.013149 | 0.00018203 | 0.00011549 | 0.078628 | 0.078629 | 0.078629 | 0.99428 | -0.10939 | 0.99052 | -0.18199 | 21.6013
22 | 0.0043515 | 0.0010903 | -0.0043509 | -0.0010904 | 6.1052e-07 | -8.8139e-08 | 0.0065757 | 0.0065759 | 0.0065759 | 0.98469 | -0.29428 | 0.98454 | -0.29722 | 1.8066
23 | -0.0043515 | -0.0010903 | 0.0043521 | 0.0010903 | 6.0433e-07 | -8.7414e-08 | 0.0065757 | 0.0065755 | 0.0065757 | 0.98469 | -0.29428 | 0.98484 | -0.29136 | 1.8065
24 | -0.013681 | -0.0034283 | 0.013685 | 0.0034307 | 4.2703e-06 | 2.3938e-06 | 0.020671 | 0.020671 | 0.020671 | 0.98484 | -0.29136 | 0.98518 | -0.28481 | 5.6788
25 | 0.010495 | 0.002631 | -0.010492 | -0.0026296 | 2.7297e-06 | 1.3783e-06 | 0.015852 | 0.015852 | 0.015852 | 0.98518 | -0.28481 | 0.9849 | -0.29027 | 4.355
26 | -0.02418 | -0.0060617 | 0.024193 | 0.0060695 | 1.2749e-05 | 7.8349e-06 | 0.036523 | 0.036523 | 0.036523 | 0.98518 | -0.28481 | 0.98574 | -0.27375 | 10.0337
27 | -0.028312 | -0.0071019 | 0.028325 | 0.0071097 | 1.2519e-05 | 7.7792e-06 | 0.04274 | 0.04274 | 0.04274 | 0.98574 | -0.27375 | 0.98622 | -0.26448 | 11.7419
28 | -0.028325 | -0.0071097 | 0.028329 | 0.0071124 | 4.3894e-06 | 2.7274e-06 | 0.04274 | 0.04274 | 0.04274 | 0.98622 | -0.26448 | 0.98639 | -0.26123 | 11.7419
29 | -0.032238 | -0.0080921 | 0.032267 | 0.0081099 | 2.8517e-05 | 1.784e-05 | 0.048637 | 0.048637 | 0.048637 | 0.98639 | -0.26123 | 0.98734 | -0.2427 | 13.3619
30 | 0.013183 | 0.003306 | -0.013182 | -0.003305 | 1.7596e-06 | 9.7975e-07 | 0.020056 | 0.020056 | 0.020056 | 0.97817 | -0.4201 | 0.97803 | -0.4229 | 5.5098
31 | -0.013183 | -0.003306 | 0.013185 | 0.003307 | 1.7964e-06 | 1.0002e-06 | 0.020056 | 0.020056 | 0.020056 | 0.97817 | -0.4201 | 0.97832 | -0.41724 | 5.5098
32 | 0.013182 | 0.003305 | -0.013177 | -0.0033025 | 4.6089e-06 | 2.5664e-06 | 0.020056 | 0.020056 | 0.020056 | 0.97803 | -0.4229 | 0.97766 | -0.43024 | 5.5098
33 | -0.016734 | -0.0041963 | 0.016737 | 0.0041983 | 3.3234e-06 | 1.9552e-06 | 0.025453 | 0.025453 | 0.025453 | 0.97832 | -0.41724 | 0.97853 | -0.41307 | 6.9925
34 | 0.088532 | 0.0223 | -0.088378 | -0.022201 | 0.00015468 | 9.8705e-05 | 0.13407 | 0.13407 | 0.13407 | 0.98289 | -0.32777 | 0.98102 | -0.36438 | 36.8327
35 | -0.088532 | -0.0223 | 0.088873 | 0.022518 | 0.00034087 | 0.00021751 | 0.13407 | 0.13407 | 0.13407 | 0.98289 | -0.32777 | 0.98702 | -0.2476 | 36.8326
36 | 0.055265 | 0.013902 | -0.055185 | -0.013852 | 7.9055e-05 | 5.0217e-05 | 0.083845 | 0.083845 | 0.083845 | 0.98102 | -0.36438 | 0.97948 | -0.39436 | 23.0342
37 | 0.0024911 | 0.00062419 | -0.0024911 | -0.00062419 | 2.9636e-09 | -5.3352e-09 | 0.0037463 | 0.0037463 | 0.0037463 | 0.98945 | -0.20184 | 0.98945 | -0.20186 | 1.0292
38 | -0.071364 | -0.018015 | 0.071566 | 0.018143 | 0.00020132 | 0.00012824 | 0.10723 | 0.10723 | 0.10723 | 0.99077 | -0.17636 | 0.99382 | -0.11765 | 29.458
39 | 0.0022686 | 0.00056836 | -0.0022685 | -0.00056845 | 3.8891e-08 | -8.7281e-08 | 0.0034287 | 0.0034288 | 0.0034288 | 0.9845 | -0.29791 | 0.98449 | -0.29827 | 0.94197
40 | 0.00056491 | 0.00014148 | -0.00056491 | -0.00014158 | 2.1894e-09 | -1.0043e-07 | 0.00085381 | 0.00085385 | 0.00085385 | 0.98449 | -0.29827 | 0.98448 | -0.29835 | 0.23457
41 | -0.039476 | -0.0099168 | 0.039528 | 0.0099493 | 5.15e-05 | 3.2463e-05 | 0.059503 | 0.059503 | 0.059503 | 0.98734 | -0.2427 | 0.98875 | -0.2154 | 16.347
42 | 0.02511 | 0.0063021 | -0.025087 | -0.0062874 | 2.3747e-05 | 1.4639e-05 | 0.037946 | 0.037946 | 0.037946 | 0.98475 | -0.29298 | 0.98374 | -0.31283 | 10.4248
43 | -0.02511 | -0.0063021 | 0.02512 | 0.0063083 | 1.0066e-05 | 6.2051e-06 | 0.037946 | 0.037946 | 0.037946 | 0.98475 | -0.29298 | 0.98519 | -0.28458 | 10.4248
44 | 0.013427 | 0.0033653 | -0.013427 | -0.003365 | 5.0236e-07 | 2.8028e-07 | 0.02031 | 0.02031 | 0.02031 | 0.98374 | -0.31283 | 0.9837 | -0.31361 | 5.5797
45 | -0.031542 | -0.0079176 | 0.031542 | 0.0079178 | 3.354e-07 | 2.0964e-07 | 0.047645 | 0.047645 | 0.047645 | 0.98519 | -0.28458 | 0.9852 | -0.28435 | 13.0892
46 | 0.092423 | 0.0234 | -0.092092 | -0.023189 | 0.00033086 | 0.00021116 | 0.13863 | 0.13863 | 0.13863 | 0.99263 | -0.14055 | 0.98875 | -0.2154 | 38.086
47 | -0.035197 | -0.0088247 | 0.035201 | 0.0088277 | 4.7521e-06 | 2.9857e-06 | 0.053524 | 0.053524 | 0.053524 | 0.97853 | -0.41307 | 0.97867 | -0.41024 | 14.7043
48 | 0.055185 | 0.013852 | -0.055144 | -0.013826 | 4.1754e-05 | 2.6523e-05 | 0.083845 | 0.083845 | 0.083845 | 0.97948 | -0.39436 | 0.97867 | -0.41024 | 23.0343
49 | 0.0016203 | 0.00040595 | -0.0016203 | -0.00040609 | 2.6323e-08 | -1.3498e-07 | 0.0024367 | 0.0024368 | 0.0024368 | 0.98945 | -0.20186 | 0.98943 | -0.2022 | 0.66945
50 | 0.043939 | 0.011045 | -0.043851 | -0.01099 | 8.7431e-05 | 5.5269e-05 | 0.066019 | 0.06602 | 0.06602 | 0.99052 | -0.18199 | 0.98837 | -0.22375 | 18.1373
51 | 0.052564 | 0.01324 | -0.052532 | -0.01322 | 3.192e-05 | 2.0255e-05 | 0.07913 | 0.07913 | 0.07913 | 0.98875 | -0.2154 | 0.98809 | -0.22811 | 21.7391
52 | 0.048358 | 0.012173 | -0.048321 | -0.01215 | 3.761e-05 | 2.3828e-05 | 0.072844 | 0.072844 | 0.072844 | 0.98809 | -0.22811 | 0.98725 | -0.24439 | 20.0122
53 | 0.037675 | 0.0094815 | -0.037631 | -0.0094539 | 4.3858e-05 | 2.7606e-05 | 0.056799 | 0.056799 | 0.056799 | 0.98725 | -0.24439 | 0.986 | -0.26878 | 15.6042
54 | -0.03557 | -0.0089274 | 0.035597 | 0.0089441 | 2.6431e-05 | 1.6605e-05 | 0.053729 | 0.053729 | 0.053729 | 0.9852 | -0.28435 | 0.986 | -0.26878 | 14.7608

## res_trafo
| p_hv_mw | q_hv_mvar | p_lv_mw | q_lv_mvar | pl_mw | ql_mvar | i_hv_ka | i_lv_ka | vm_hv_pu | va_hv_degree | vm_lv_pu | va_lv_degree | loading_percent
0 | -1.2729e-15 | -1.3162e-15 | 0.00165 | 1.2699e-07 | 0.00165 | 1.2699e-07 | 5.2857e-17 | 0.0023815 | 0.99998 | 149.9956 | 1 | 0 | 0.2619

## res_ext_grid
| p_mw | q_mvar
0 | 0.37992 | 0.096718

## res_load
| p_mw | q_mvar
0 | 0.042531 | 0.010659
1 | 0.0031737 | 0.00079541
2 | 0.0053294 | 0.0013357
3 | 0.0054878 | 0.0013754
4 | 0.0043509 | 0.0010904
5 | 0.0093289 | 0.002338
6 | 0.010492 | 0.0026296
7 | 0.0041191 | 0.0010323
8 | 0.003909 | 0.00097969
9 | 0.0035484 | 0.00088932
10 | 0.033113 | 0.0082989
11 | 0.0036661 | 0.0009188
12 | 0.00091891 | 0.0002303
13 | 0.0083225 | 0.0020858
14 | 0.0007185 | 0.00018007
15 | 0.0015381 | 0.00038548
16 | 0.010598 | 0.0026561
17 | 0.0017036 | 0.00042697
18 | 0.00056491 | 0.00014158
19 | 0.0072097 | 0.0018069
20 | 0.011659 | 0.0029221
21 | 0.0064213 | 0.0016093
22 | 0.010834 | 0.0027152
23 | 0.013177 | 0.0033025
24 | 0.01846 | 0.0046264
25 | 0.00087078 | 0.00021824
26 | 0.043145 | 0.010813
27 | 0.0083935 | 0.0021036
28 | 0.0041742 | 0.0010462
29 | 0.010645 | 0.002668
30 | 0.0040284 | 0.0010096
31 | 0.0020345 | 0.00050989
32 | 0.013427 | 0.003365
33 | 0.0016203 | 0.00040609
34 | 0.019942 | 0.004998
35 | 0.043851 | 0.01099

## dtypes
| element | column | dtype
0 | bus | name | object
1 | bus | vn_kv | float64
2 | bus | type | object
3 | bus | zone | object
4 | bus | in_service | bool
5 | load | name | object
6 | load | bus | uint32
7 | load | p_mw | float64
8 | load | q_mvar | float64
9 | load | const_z_percent | float64
10 | load | const_i_percent | float64
11 | load | sn_mva | float64
12 | load | scaling | float64
13 | load | in_service | bool
14 | load | type | object
15 | ext_grid | name | object
16 | ext_grid | bus | uint32
17 | ext_grid | vm_pu | float64
18 | ext_grid | va_degree | float64
19 | ext_grid | slack_weight | float64
20 | ext_grid | in_service | bool
21 | line | name | object
22 | line | std_type | object
23 | line | from_bus | uint32
24 | line | to_bus | uint32
25 | line | length_km | float64
26 | line | r_ohm_per_km | float64
27 | line | x_ohm_per_km | float64
28 | line | c_nf_per_km | float64
29 | line | g_us_per_km | float64
30 | line | max_i_ka | float64
31 | line | df | float64
32 | line | parallel | uint32
33 | line | type | object
34 | line | in_service | bool
35 | trafo | name | object
36 | trafo | std_type | object
37 | trafo | hv_bus | uint32
38 | trafo | lv_bus | uint32
39 | trafo | sn_mva | float64
40 | trafo | vn_hv_kv | float64
41 | trafo | vn_lv_kv | float64
42 | trafo | vk_percent | float64
43 | trafo | vkr_percent | float64
44 | trafo | pfe_kw | float64
45 | trafo | i0_percent | float64
46 | trafo | shift_degree | float64
47 | trafo | tap_side | object
48 | trafo | tap_neutral | int32
49 | trafo | tap_min | int32
50 | trafo | tap_max | int32
51 | trafo | tap_step_percent | float64
52 | trafo | tap_step_degree | float64
53 | trafo | tap_pos | int32
54 | trafo | tap_phase_shifter | bool
55 | trafo | parallel | uint32
56 | trafo | df | float64
57 | trafo | in_service | bool
58 | line_geodata | coords | object
59 | bus_geodata | x | float64
60 | bus_geodata | y | float64
61 | bus_geodata | coords | object
62 | res_bus | vm_pu | float64
63 | res_bus | va_degree | float64
64 | res_bus | p_mw | float64
65 | res_bus | q_mvar | float64
66 | res_line | p_from_mw | float64
67 | res_line | q_from_mvar | float64
68 | res_line | p_to_mw | float64
69 | res_line | q_to_mvar | float64
70 | res_line | pl_mw | float64
71 | res_line | ql_mvar | float64
72 | res_line | i_from_ka | float64
73 | res_line | i_to_ka | float64
74 | res_line | i_ka | float64
75 | res_line | vm_from_pu | float64
76 | res_line | va_from_degree | float64
77 | res_line | vm_to_pu | float64
78 | res_line | va_to_degree | float64
79 | res_line | loading_percent | float64
80 | res_trafo | p_hv_mw | float64
81 | res_trafo | q_hv_mvar | float64
82 | res_trafo | p_lv_mw | float64
83 | res_trafo | q_lv_mvar | float64
84 | res_trafo | pl_mw | float64
85 | res_trafo | ql_mvar | float64
86 | res_trafo | i_hv_ka | float64
87 | res_trafo | i_lv_ka | float64
88 | res_trafo | vm_hv_pu | float64
89 | res_trafo | va_hv_degree | float64
90 | res_trafo | vm_lv_pu | float64
91 | res_trafo | va_lv_degree | float64
92 | res_trafo | loading_percent | float64
93 | res_ext_grid | p_mw | float64
94 | res_ext_grid | q_mvar | float64
95 | res_load | p_mw | float64
96 | res_load | q_mvar | float64

## parameters
| version | format_version | converged | OPF_converged | name | f_hz | sn_mva
0 | 2.14.6 | 2.14.0 | TRUE | FALSE |  | 50 | 1