## bus
| name | vn_kv | type | zone | in_service
0 | bus_LV_131-31_0_3_node_0 | 0.4 | n |  | TRUE
1 | bus_LV_131-31_0_3_node_1 | 0.4 | n |  | TRUE
2 | bus_LV_131-31_0_3_node_2 | 0.4 | n |  | TRUE
3 | bus_LV_131-31_0_3_node_3 | 0.4 | n |  | TRUE
4 | bus_LV_131-31_0_3_node_4 | 0.4 | n |  | TRUE
5 | bus_LV_131-31_0_3_node_25 | 0.4 | n |  | TRUE
6 | bus_LV_131-31_0_3_node_26 | 0.4 | n |  | TRUE
7 | bus_LV_131-31_0_3_node_5 | 0.4 | n |  | TRUE
8 | bus_LV_131-31_0_3_node_6 | 0.4 | n |  | TRUE
9 | bus_LV_131-31_0_3_node_8 | 0.4 | n |  | TRUE
10 | bus_LV_131-31_0_3_node_23 | 0.4 | n |  | TRUE
11 | bus_LV_131-31_0_3_node_9 | 0.4 | n |  | TRUE
12 | bus_LV_131-31_0_3_node_29 | 0.4 | n |  | TRUE
13 | bus_LV_131-31_0_3_node_19 | 0.4 | n |  | TRUE
14 | bus_LV_131-31_0_3_node_28 | 0.4 | n |  | TRUE
15 | bus_LV_131-31_0_3_node_10 | 0.4 | n |  | TRUE
16 | bus_LV_131-31_0_3_node_11 | 0.4 | n |  | TRUE
17 | bus_LV_131-31_0_3_node_12 | 0.4 | n |  | TRUE
18 | bus_LV_131-31_0_3_node_13 | 0.4 | n |  | TRUE
19 | bus_LV_131-31_0_3_node_14 | 0.4 | n |  | TRUE
20 | bus_LV_131-31_0_3_node_41 | 0.4 | n |  | TRUE
21 | bus_LV_131-31_0_3_node_15 | 0.4 | n |  | TRUE
22 | bus_LV_131-31_0_3_node_43 | 0.4 | n |  | TRUE
23 | bus_LV_131-31_0_3_node_16 | 0.4 | n |  | TRUE
24 | bus_LV_131-31_0_3_node_27 | 0.4 | n |  | TRUE
25 | bus_LV_131-31_0_3_node_17 | 0.4 | n |  | TRUE
26 | bus_LV_131-31_0_3_node_18 | 0.4 | n |  | TRUE
27 | bus_LV_131-31_0_3_node_20 | 0.4 | n |  | TRUE
28 | bus_LV_131-31_0_3_node_21 | 0.4 | n |  | TRUE
29 | bus_LV_131-31_0_3_node_22 | 0.4 | n |  | TRUE
30 | bus_LV_131-31_0_3_node_24 | 0.4 | n |  | TRUE
31 | bus_LV_131-31_0_3_node_34 | 0.4 | n |  | TRUE
32 | bus_LV_131-31_0_3_node_38 | 0.4 | n |  | TRUE
33 | bus_LV_131-31_0_3_node_35 | 0.4 | n |  | TRUE
34 | bus_LV_131-31_0_3_node_48 | 0.4 | n |  | TRUE
35 | bus_LV_131-31_0_3_node_40 | 0.4 | n |  | TRUE
36 | bus_LV_131-31_0_3_node_37 | 0.4 | n |  | TRUE
37 | bus_LV_131-31_0_3_node_52 | 0.4 | n |  | TRUE
38 | bus_LV_131-31_0_3_node_50 | 0.4 | n |  | TRUE
39 | bus_LV_131-31_0_3_node_46 | 0.4 | n |  | TRUE
40 | bus_LV_131-31_0_3_node_47 | 0.4 | n |  | TRUE
41 | bus_LV_131-31_0_3_node_30 | 0.4 | n |  | TRUE
42 | bus_LV_131-31_0_3_node_53 | 0.4 | n |  | TRUE
43 | bus_LV_131-31_0_3_node_44 | 0.4 | n |  | TRUE
44 | bus_LV_131-31_0_3_node_45 | 0.4 | n |  | TRUE
45 | bus_LV_131-31_0_3_node_49 | 0.4 | n |  | TRUE
46 | bus_LV_131-31_0_3_node_39 | 0.4 | n |  | TRUE
47 | bus_LV_131-31_0_3_node_42 | 0.4 | n |  | TRUE
48 | bus_LV_131-31_0_3_node_51 | 0.4 | n |  | TRUE
49 | bus_LV_131-31_0_3_node_56 | 0.4 | n |  | TRUE
50 | bus_LV_131-31_0_3_node_57 | 0.4 | n |  | TRUE
51 | bus_LV_131-31_0_3_node_58 | 0.4 | n |  | TRUE
52 | bus_LV_131-31_0_3_node_59 | 0.4 | n |  | TRUE
53 | bus_LV_131-31_0_3_node_60 | 0.4 | n |  | TRUE
54 | bus_MV_360_0_node_159 | 20 | n |  | TRUE

## load
| name | bus | p_mw | q_mvar | const_z_percent | const_i_percent | sn_mva | scaling | in_service | type
0 | LV_131-31_0_3_load_0 | 0 | 0.002641 | 0.00066189 | 0 | 0 |  | 1 | TRUE | wye
1 | LV_131-31_0_3_load_1 | 1 | 0.002774 | 0.00069524 | 0 | 0 |  | 1 | TRUE | wye
2 | LV_131-31_0_3_load_2 | 2 | 0.0027735 | 0.00069511 | 0 | 0 |  | 1 | TRUE | wye
3 | LV_131-31_0_3_load_3 | 3 | 0.0013052 | 0.00032712 | 0 | 0 |  | 1 | TRUE | wye
4 | LV_131-31_0_3_load_4 | 4 | 0.001732 | 0.00043408 | 0 | 0 |  | 1 | TRUE | wye
5 | LV_131-31_0_3_load_25 | 5 | 0.0021201 | 0.00053136 | 0 | 0 |  | 1 | TRUE | wye
6 | LV_131-31_0_3_load_26 | 6 | 0.0059355 | 0.0014876 | 0 | 0 |  | 1 | TRUE | wye
7 | LV_131-31_0_3_load_5 | 7 | 0.0024736 | 0.00061994 | 0 | 0 |  | 1 | TRUE | wye
8 | LV_131-31_0_3_load_6 | 8 | 0.018463 | 0.0046272 | 0 | 0 |  | 1 | TRUE | wye
9 | LV_131-31_0_3_load_8 | 9 | 0.018273 | 0.0045795 | 0 | 0 |  | 1 | TRUE | wye
10 | LV_131-31_0_3_load_23 | 10 | 0.022539 | 0.0056489 | 0 | 0 |  | 1 | TRUE | wye
11 | LV_131-31_0_3_load_9 | 11 | 0.0051351 | 0.001287 | 0 | 0 |  | 1 | TRUE | wye
12 | LV_131-31_0_3_load_29 | 12 | 0.0037573 | 0.00094167 | 0 | 0 |  | 1 | TRUE | wye
13 | LV_131-31_0_3_load_10 | 15 | 0.0014837 | 0.00037186 | 0 | 0 |  | 1 | TRUE | wye
14 | LV_131-31_0_3_load_11 | 16 | 0.0030727 | 0.0007701 | 0 | 0 |  | 1 | TRUE | wye
15 | LV_131-31_0_3_load_12 | 17 | 0.0027235 | 0.00068258 | 0 | 0 |  | 1 | TRUE | wye
16 | LV_131-31_0_3_load_13 | 18 | 0.0021283 | 0.0005334 | 0 | 0 |  | 1 | TRUE | wye
17 | LV_131-31_0_3_load_14 | 19 | 0.0024081 | 0.00060353 | 0 | 0 |  | 1 | TRUE | wye
18 | LV_131-31_0_3_load_41 | 20 | 0.002403 | 0.00060225 | 0 | 0 |  | 1 | TRUE | wye
19 | LV_131-31_0_3_load_15 | 21 | 0.0014248 | 0.00035709 | 0 | 0 |  | 1 | TRUE | wye
20 | LV_131-31_0_3_load_43 | 22 | 0.0051169 | 0.0012824 | 0 | 0 |  | 1 | TRUE | wye
21 | LV_131-31_0_3_load_27 | 24 | 0.003159 | 0.00079173 | 0 | 0 |  | 1 | TRUE | wye
22 | LV_131-31_0_3_load_17 | 25 | 0.01226 | 0.0030727 | 0 | 0 |  | 1 | TRUE | wye
23 | LV_131-31_0_3_load_20 | 27 | 0.015188 | 0.0038064 | 0 | 0 |  | 1 | TRUE | wye
24 | LV_131-31_0_3_load_34 | 31 | 0.0022734 | 0.00056978 | 0 | 0 |  | 1 | TRUE | wye
25 | LV_131-31_0_3_load_35 | 33 | 0.022744 | 0.0057002 | 0 | 0 |  | 1 | TRUE | wye
26 | LV_131-31_0_3_load_37 | 36 | 0.0015381 | 0.00038549 | 0 | 0 |  | 1 | TRUE | wye
27 | LV_131-31_0_3_load_52 | 37 | 0.01356 | 0.0033983 | 0 | 0 |  | 1 | TRUE | wye
28 | LV_131-31_0_3_load_50 | 38 | 0.013297 | 0.0033326 | 0 | 0 |  | 1 | TRUE | wye
29 | LV_131-31_0_3_load_46 | 39 | 0.015467 | 0.0038763 | 0 | 0 |  | 1 | TRUE | wye
30 | LV_131-31_0_3_load_53 | 42 | 0.0011929 | 0.00029898 | 0 | 0 |  | 1 | TRUE | wye
31 | LV_131-31_0_3_load_44 | 43 | 0.002105 | 0.00052755 | 0 | 0 |  | 1 | TRUE | wye
32 | LV_131-31_0_3_load_45 | 44 | 0.0026361 | 0.00066067 | 0 | 0 |  | 1 | TRUE | wye
33 | LV_131-31_0_3_load_42 | 47 | 0.0037999 | 0.00095236 | 0 | 0 |  | 1 | TRUE | wye
34 | LV_131-31_0_3_load_56 | 49 | 0.013516 | 0.0033873 | 0 | 0 |  | 1 | TRUE | wye
35 | LV_131-31_0_3_load_58 | 51 | 0.014003 | 0.0035094 | 0 | 0 |  | 1 | TRUE | wye
36 | LV_131-31_0_3_load_59 | 52 | 0.016254 | 0.0040738 | 0 | 0 |  | 1 | TRUE | wye
37 | LV_131-31_0_3_load_60 | 53 | 0.01352 | 0.0033883 | 0 | 0 |  | 1 | TRUE | wye

## ext_grid
| name | bus | vm_pu | va_degree | slack_weight | in_service
0 |  | 30 | 1 | 0 | 1 | TRUE

## line
| name | std_type | from_bus | to_bus | length_km | r_ohm_per_km | x_ohm_per_km | c_nf_per_km | g_us_per_km | max_i_ka | df | parallel | type | in_service
0 | LV_131-31_0_3_line_0 |  | 0 | 1 | 0.0049 | 0.125 | 0.08 | 261 | 0 | 0.364 | 1 | 1 | cs | TRUE
1 | LV_131-31_0_3_line_1 |  | 0 | 2 | 0.020762 | 0.125 | 0.08 | 261 | 0 | 0.364 | 1 | 1 | cs | TRUE
2 | LV_131-31_0_3_line_2 |  | 1 | 3 | 0.019508 | 0.125 | 0.08 | 261 | 0 | 0.364 | 1 | 1 | cs | TRUE
3 | LV_131-31_0_3_line_3 |  | 2 | 4 | 0.013108 | 0.125 | 0.08 | 261 | 0 | 0.364 | 1 | 1 | cs | TRUE
4 | LV_131-31_0_3_line_4 |  | 4 | 5 | 0.013362 | 0.125 | 0.08 | 261 | 0 | 0.364 | 1 | 1 | cs | TRUE
5 | LV_131-31_0_3_line_5 |  | 5 | 6 | 0.044172 | 0.125 | 0.08 | 261 | 0 | 0.364 | 1 | 1 | cs | TRUE
6 | LV_131-31_0_3_line_6 |  | 6 | 31 | 0.0022404 | 0.125 | 0.08 | 261 | 0 | 0.364 | 1 | 1 | cs | TRUE
7 | LV_131-31_0_3_line_7 |  | 7 | 8 | 0.031266 | 0.125 | 0.08 | 261 | 0 | 0.364 | 1 | 1 | cs | TRUE
8 | LV_131-31_0_3_line_8 |  | 8 | 9 | 0.041563 | 0.125 | 0.08 | 261 | 0 | 0.364 | 1 | 1 | cs | TRUE
9 | LV_131-31_0_3_line_9 |  | 9 | 10 | 0.03907 | 0.125 | 0.08 | 261 | 0 | 0.364 | 1 | 1 | cs | TRUE
10 | LV_131-31_0_3_line_10 |  | 10 | 13 | 0.02966 | 0.125 | 0.08 | 261 | 0 | 0.364 | 1 | 1 | cs | TRUE
11 | LV_131-31_0_3_line_11 |  | 11 | 12 | 0.013641 | 0.125 | 0.08 | 261 | 0 | 0.364 | 1 | 1 | cs | TRUE
12 | LV_131-31_0_3_line_12 |  | 12 | 14 | 0.02058 | 0.125 | 0.08 | 261 | 0 | 0.364 | 1 | 1 | cs | TRUE
13 | LV_131-31_0_3_line_13 |  | 13 | 30 | 0.029175 | 0.125 | 0.08 | 261 | 0 | 0.364 | 1 | 2 | cs | TRUE
14 | LV_131-31_0_3_line_14 |  | 13 | 26 | 0.023808 | 0.125 | 0.08 | 261 | 0 | 0.364 | 1 | 1 | cs | TRUE
15 | LV_131-31_0_3_line_15 |  | 14 | 41 | 0.012314 | 0.125 | 0.08 | 261 | 0 | 0.364 | 1 | 1 | cs | TRUE
16 | LV_131-31_0_3_line_16 |  | 14 | 24 | 0.041364 | 0.125 | 0.08 | 261 | 0 | 0.364 | 1 | 1 | cs | TRUE
17 | LV_131-31_0_3_line_17 |  | 15 | 16 | 0.01678 | 0.125 | 0.08 | 261 | 0 | 0.364 | 1 | 1 | cs | TRUE
18 | LV_131-31_0_3_line_18 |  | 15 | 17 | 0.010546 | 0.125 | 0.08 | 261 | 0 | 0.364 | 1 | 1 | cs | TRUE
19 | LV_131-31_0_3_line_19 |  | 16 | 18 | 0.029307 | 0.125 | 0.08 | 261 | 0 | 0.364 | 1 | 1 | cs | TRUE
20 | LV_131-31_0_3_line_20 |  | 17 | 19 | 0.024109 | 0.125 | 0.08 | 261 | 0 | 0.364 | 1 | 1 | cs | TRUE
21 | LV_131-31_0_3_line_21 |  | 18 | 20 | 0.030201 | 0.125 | 0.08 | 261 | 0 | 0.364 | 1 | 1 | cs | TRUE
22 | LV_131-31_0_3_line_22 |  | 19 | 21 | 0.025705 | 0.125 | 0.08 | 261 | 0 | 0.364 | 1 | 1 | cs | TRUE
23 | LV_131-31_0_3_line_23 |  | 20 | 22 | 0.031349 | 0.125 | 0.08 | 261 | 0 | 0.364 | 1 | 1 | cs | TRUE
24 | LV_131-31_0_3_line_24 |  | 21 | 23 | 0.017242 | 0.125 | 0.08 | 261 | 0 | 0.364 | 1 | 1 | cs | TRUE
25 | LV_131-31_0_3_line_25 |  | 22 | 47 | 0.041826 | 0.125 | 0.08 | 261 | 0 | 0.364 | 1 | 1 | cs | TRUE
26 | LV_131-31_0_3_line_26 |  | 23 | 24 | 0.02991 | 0.125 | 0.08 | 261 | 0 | 0.364 | 1 | 1 | cs | TRUE
27 | LV_131-31_0_3_line_27 |  | 25 | 26 | 0.043857 | 0.125 | 0.08 | 261 | 0 | 0.364 | 1 | 1 | cs | TRUE
28 | LV_131-31_0_3_line_28 |  | 26 | 27 | 0.038493 | 0.125 | 0.08 | 261 | 0 | 0.364 | 1 | 1 | cs | TRUE
29 | LV_131-31_0_3_line_29 |  | 26 | 28 | 0.01568 | 0.125 | 0.08 | 261 | 0 | 0.364 | 1 | 1 | cs | TRUE
30 | LV_131-31_0_3_line_30 |  | 26 | 29 | 0.063778 | 0.125 | 0.08 | 261 | 0 | 0.364 | 1 | 1 | cs | TRUE
31 | LV_131-31_0_3_line_31 |  | 28 | 31 | 0.01938 | 0.125 | 0.08 | 261 | 0 | 0.364 | 1 | 1 | cs | TRUE
32 | LV_131-31_0_3_line_32 |  | 28 | 32 | 0.066762 | 0.125 | 0.08 | 261 | 0 | 0.364 | 1 | 1 | cs | TRUE
33 | LV_131-31_0_3_line_33 |  | 29 | 33 | 0.087999 | 0.125 | 0.08 | 261 | 0 | 0.364 | 1 | 1 | cs | TRUE
34 | LV_131-31_0_3_line_34 |  | 30 | 34 | 0.049098 | 0.125 | 0.08 | 261 | 0 | 0.364 | 1 | 1 | cs | TRUE
35 | LV_131-31_0_3_line_35 |  | 32 | 35 | 0.067546 | 0.125 | 0.08 | 261 | 0 | 0.364 | 1 | 1 | cs | TRUE
36 | LV_131-31_0_3_line_36 |  | 32 | 36 | 0.021904 | 0.125 | 0.08 | 261 | 0 | 0.364 | 1 | 1 | cs | TRUE
37 | LV_131-31_0_3_line_37 |  | 34 | 37 | 0.018215 | 0.125 | 0.08 | 261 | 0 | 0.364 | 1 | 1 | cs | TRUE
38 | LV_131-31_0_3_line_38 |  | 34 | 38 | 0.040444 | 0.125 | 0.08 | 261 | 0 | 0.364 | 1 | 1 | cs | TRUE
39 | LV_131-31_0_3_line_39 |  | 35 | 47 | 0.021247 | 0.125 | 0.08 | 261 | 0 | 0.364 | 1 | 1 | cs | TRUE
40 | LV_131-31_0_3_line_40 |  | 35 | 46 | 0.073673 | 0.125 | 0.08 | 261 | 0 | 0.364 | 1 | 1 | cs | TRUE
41 | LV_131-31_0_3_line_41 |  | 38 | 45 | 0.0075519 | 0.125 | 0.08 | 261 | 0 | 0.364 | 1 | 1 | cs | TRUE
42 | LV_131-31_0_3_line_42 |  | 39 | 40 | 0.037115 | 0.125 | 0.08 | 261 | 0 | 0.364 | 1 | 1 | cs | TRUE
43 | LV_131-31_0_3_line_43 |  | 40 | 45 | 0.059662 | 0.125 | 0.08 | 261 | 0 | 0.364 | 1 | 1 | cs | TRUE
44 | LV_131-31_0_3_line_44 |  | 41 | 42 | 0.0070485 | 0.125 | 0.08 | 261 | 0 | 0.364 | 1 | 1 | cs | TRUE
45 | LV_131-31_0_3_line_45 |  | 43 | 44 | 0.037827 | 0.125 | 0.08 | 261 | 0 | 0.364 | 1 | 1 | cs | TRUE
46 | LV_131-31_0_3_line_46 |  | 44 | 46 | 0.056242 | 0.125 | 0.08 | 261 | 0 | 0.364 | 1 | 1 | cs | TRUE
47 | LV_131-31_0_3_line_47 |  | 45 | 48 | 0.037329 | 0.125 | 0.08 | 261 | 0 | 0.364 | 1 | 1 | cs | TRUE
48 | LV_131-31_0_3_line_48 |  | 48 | 49 | 0.008537 | 0.125 | 0.08 | 261 | 0 | 0.364 | 1 | 1 | cs | TRUE
49 | LV_131-31_0_3_line_49 |  | 48 | 50 | 0.028848 | 0.125 | 0.08 | 261 | 0 | 0.364 | 1 | 1 | cs | TRUE
50 | LV_131-31_0_3_line_50 |  | 48 | 51 | 0.007934 | 0.125 | 0.08 | 261 | 0 | 0.364 | 1 | 1 | cs | TRUE
51 | LV_131-31_0_3_line_51 |  | 50 | 52 | 0.034339 | 0.125 | 0.08 | 261 | 0 | 0.364 | 1 | 1 | cs | TRUE
52 | LV_131-31_0_3_line_52 |  | 50 | 53 | 0.01102 | 0.125 | 0.08 | 261 | 0 | 0.364 | 1 | 1 | cs | TRUE

## trafo
| name | std_type | hv_bus | lv_bus | sn_mva | vn_hv_kv | vn_lv_kv | vk_percent | vkr_percent | pfe_kw | i0_percent | shift_degree | tap_side | tap_neutral | tap_min | tap_max | tap_step_percent | tap_step_degree | tap_pos | tap_phase_shifter | parallel | df | in_service
0 | LV_131-31_0_3_trafo_24 | 0.63 MVA 20/0.4 kV | 54 | 30 | 0.63 | 20 | 0.4 | 6 | 1.206 | 1.65 | 0.2619 | 150 | hv | 0 | -2 | 2 | 2.5 | 0 | 0 | FALSE | 1 | 1 | TRUE

## line_geodata
| x0 | y0 | x1 | y1 | x2 | y2 | x3 | y3 | x4 | y4 | x5 | y5 | x6 | y6 | x7 | y7 | x8 | y8 | x9 | y9 | x10 | y10
0 | 2682972.9488 | 1241267.2436 | 2682977.6959 | 1241266.0293
1 | 2682972.9488 | 1241267.2436 | 2682960.4679 | 1241270.4362 | 2682952.5952 | 1241270.7642
2 | 2682994.5067 | 1241256.4678 | 2682981.4049 | 1241265.0805 | 2682977.6959 | 1241266.0293
3 | 2682952.5952 | 1241270.7642 | 2682939.4988 | 1241271.3098
4 | 2682926.1486 | 1241271.866 | 2682939.4988 | 1241271.3098
5 | 2682881.9771 | 1241271.9016 | 2682925.4986 | 1241271.8931 | 2682926.1486 | 1241271.866
6 | 2682881.9771 | 1241271.9016 | 2682879.7367 | 1241271.902
7 | 2682694.0793 | 1241267.7217 | 2682724.1182 | 1241268.4033 | 2682725.3368 | 1241268.3631
8 | 2682766.877 | 1241266.9916 | 2682725.3368 | 1241268.3631
9 | 2682766.877 | 1241266.9916 | 2682787.3307 | 1241266.3163 | 2682805.9255 | 1241265.6863
10 | 2682829.6203 | 1241283.2184 | 2682823.1148 | 1241280.1587 | 2682805.9255 | 1241265.6863
11 | 2682575.6802 | 1241259.8056 | 2682562.0414 | 1241260.0695
12 | 2682551.4915 | 1241248.7864 | 2682556.8727 | 1241252.2303 | 2682555.4185 | 1241255.1233 | 2682556.2101 | 1241260.1824 | 2682562.0414 | 1241260.0695
13 | 2682829.6203 | 1241283.2184 | 2682826.3846 | 1241288.5882 | 2682823.9209 | 1241287.9534 | 2682804.0727 | 1241292.7911
14 | 2682829.6203 | 1241283.2184 | 2682838.1883 | 1241283.6938 | 2682853.4596 | 1241282.8063
15 | 2682544.8893 | 1241259.1909 | 2682551.4915 | 1241248.7864
16 | 2682551.4915 | 1241248.7864 | 2682561.1104 | 1241235.1548 | 2682576.8707 | 1241216.1618
17 | 2682671.3944 | 1241202.299 | 2682688.1736 | 1241202.1724
18 | 2682660.8489 | 1241202.3786 | 2682671.3944 | 1241202.299
19 | 2682688.1736 | 1241202.1724 | 2682694.6754 | 1241202.1233 | 2682717.4437 | 1241200.8242
20 | 2682660.8489 | 1241202.3786 | 2682636.7405 | 1241202.5605
21 | 2682747.5959 | 1241199.1037 | 2682717.4437 | 1241200.8242
22 | 2682611.3482 | 1241200.0637 | 2682616.2453 | 1241201.7311 | 2682627.3784 | 1241202.6311 | 2682636.7405 | 1241202.5605
23 | 2682778.8944 | 1241197.3179 | 2682747.5959 | 1241199.1037
24 | 2682595.7022 | 1241192.9278 | 2682605.6564 | 1241198.1256 | 2682611.3482 | 1241200.0637
25 | 2682820.6521 | 1241194.9352 | 2682778.8944 | 1241197.3179
26 | 2682595.7022 | 1241192.9278 | 2682587.6349 | 1241203.1896 | 2682576.8707 | 1241216.1618
27 | 2682853.4596 | 1241282.8063 | 2682855.3333 | 1241273.1699 | 2682858.8816 | 1241257.3303 | 2682864.8896 | 1241240.566
28 | 2682853.4596 | 1241282.8063 | 2682850.5432 | 1241285.89 | 2682849.482 | 1241294.7371 | 2682849.711 | 1241307.5829 | 2682850.2999 | 1241317.387 | 2682850.5985 | 1241320.0384
29 | 2682853.4596 | 1241282.8063 | 2682858.3256 | 1241282.5184 | 2682860.3566 | 1241271.9058
30 | 2682860.566 | 1241341.3698 | 2682858.3603 | 1241294.6498 | 2682858.3256 | 1241282.5184 | 2682853.4596 | 1241282.8063
31 | 2682860.3566 | 1241271.9058 | 2682879.7367 | 1241271.902
32 | 2682886.0459 | 1241210.5314 | 2682872.8135 | 1241235.409 | 2682865.2458 | 1241254.8062 | 2682860.3566 | 1241271.9058
33 | 2682860.566 | 1241341.3698 | 2682867.3818 | 1241342.2322 | 2682875.0983 | 1241344.6639 | 2682900.905 | 1241352.7856 | 2682906.2091 | 1241355.2392 | 2682909.9069 | 1241358.4598 | 2682912.0141 | 1241361.8806 | 2682913.4283 | 1241366.1923 | 2682913.2389 | 1241371.6269 | 2682912.2781 | 1241375.4496 | 2682907.1882 | 1241391.9849
34 | 2682772.9063 | 1241328.9825 | 2682778.3706 | 1241315.0709 | 2682802.7156 | 1241293.0501 | 2682804.0727 | 1241292.7911
35 | 2682841.8642 | 1241193.7249 | 2682876.2208 | 1241191.7808 | 2682891.5584 | 1241193.7408 | 2682886.0459 | 1241210.5314
36 | 2682886.0459 | 1241210.5314 | 2682907.9461 | 1241210.0988
37 | 2682790.5729 | 1241333.621 | 2682772.9063 | 1241328.9825
38 | 2682772.9063 | 1241328.9825 | 2682765.6465 | 1241347.4723 | 2682761.2836 | 1241367.5843
39 | 2682841.8642 | 1241193.7249 | 2682820.6521 | 1241194.9352
40 | 2682839.6106 | 1241120.0961 | 2682841.8642 | 1241193.7249
41 | 2682759.6827 | 1241374.9645 | 2682761.2836 | 1241367.5843
42 | 2682797.601 | 1241411.9198 | 2682793.0075 | 1241406.2294 | 2682793.5775 | 1241402.2345 | 2682810.5256 | 1241383.0348 | 2682810.553 | 1241382.8803
43 | 2682759.6827 | 1241374.9645 | 2682757.5254 | 1241384.886 | 2682777.505 | 1241404.7455 | 2682797.601 | 1241411.9198
44 | 2682544.8893 | 1241259.1909 | 2682537.8408 | 1241259.1533
45 | 2682746.2109 | 1241130.992 | 2682747.9307 | 1241131.1366 | 2682783.7724 | 1241126.8204
46 | 2682839.6106 | 1241120.0961 | 2682783.7724 | 1241126.8204
47 | 2682759.6827 | 1241374.9645 | 2682752.9321 | 1241345.5715 | 2682750.636 | 1241343.2267 | 2682747.0195 | 1241341.753
48 | 2682747.0195 | 1241341.753 | 2682749.7486 | 1241333.663
49 | 2682720.2226 | 1241330.8717 | 2682747.0195 | 1241341.753
50 | 2682744.209 | 1241349.1747 | 2682747.0195 | 1241341.753
51 | 2682720.2226 | 1241330.8717 | 2682699.1124 | 1241342.7306 | 2682695.574 | 1241350.2978 | 2682693.8197 | 1241349.7619
52 | 2682720.2226 | 1241330.8717 | 2682720.2109 | 1241323.5774 | 2682716.7836 | 1241322.0953

## bus_geodata
| x | y | coords
0 | 2682972.9488 | 1241267.2436
1 | 2682977.6959 | 1241266.0293
2 | 2682952.5952 | 1241270.7642
3 | 2682994.5067 | 1241256.4678
4 | 2682939.4988 | 1241271.3098
5 | 2682926.1486 | 1241271.866
6 | 2682881.9771 | 1241271.9016
7 | 2682694.0793 | 1241267.7217
8 | 2682725.3368 | 1241268.3631
9 | 2682766.877 | 1241266.9916
10 | 2682805.9255 | 1241265.6863
11 | 2682575.6802 | 1241259.8056
12 | 2682562.0414 | 1241260.0695
13 | 2682829.6203 | 1241283.2184
14 | 2682551.4915 | 1241248.7864
15 | 2682671.3944 | 1241202.299
16 | 2682688.1736 | 1241202.1724
17 | 2682660.8489 | 1241202.3786
18 | 2682717.4437 | 1241200.8242
19 | 2682636.7405 | 1241202.5605
20 | 2682747.5959 | 1241199.1037
21 | 2682611.3482 | 1241200.0637
22 | 2682778.8944 | 1241197.3179
23 | 2682595.7022 | 1241192.9278
24 | 2682576.8707 | 1241216.1618
25 | 2682864.8896 | 1241240.566
26 | 2682853.4596 | 1241282.8063
27 | 2682850.5985 | 1241320.0384
28 | 2682860.3566 | 1241271.9058
29 | 2682860.566 | 1241341.3698
30 | 2682804.0727 | 1241292.7911
31 | 2682879.7367 | 1241271.902
32 | 2682886.0459 | 1241210.5314
33 | 2682907.1882 | 1241391.9849
34 | 2682772.9063 | 1241328.9825
35 | 2682841.8642 | 1241193.7249
36 | 2682907.9461 | 1241210.0988
37 | 2682790.5729 | 1241333.621
38 | 2682761.2836 | 1241367.5843
39 | 2682810.553 | 1241382.8803
40 | 2682797.601 | 1241411.9198
41 | 2682544.8893 | 1241259.1909
42 | 2682537.8408 | 1241259.1533
43 | 2682746.2109 | 1241130.992
44 | 2682783.7724 | 1241126.8204
45 | 2682759.6827 | 1241374.9645
46 | 2682839.6106 | 1241120.0961
47 | 2682820.6521 | 1241194.9352
48 | 2682747.0195 | 1241341.753
49 | 2682749.7486 | 1241333.663
50 | 2682720.2226 | 1241330.8717
51 | 2682744.209 | 1241349.1747
52 | 2682693.8197 | 1241349.7619
53 | 2682716.7836 | 1241322.0953
54 | 2682829.6203 | 1241283.2184

## line_std_types
| c_nf_per_km | r_ohm_per_km | x_ohm_per_km | max_i_ka | type | q_mm2 | alpha | voltage_rating
NAYY 4x50 SE | 210 | 0.642 | 0.083 | 0.142 | cs | 50 | 0.00403 | LV
NAYY 4x120 SE | 264 | 0.225 | 0.08 | 0.242 | cs | 120 | 0.00403 | LV
NAYY 4x150 SE | 261 | 0.208 | 0.08 | 0.27 | cs | 150 | 0.00403 | LV
NA2XS2Y 1x95 RM/25 12/20 kV | 216 | 0.313 | 0.132 | 0.252 | cs | 95 | 0.00403 | MV
NA2XS2Y 1x185 RM/25 12/20 kV | 273 | 0.161 | 0.117 | 0.362 | cs | 185 | 0.00403 | MV
NA2XS2Y 1x240 RM/25 12/20 kV | 304 | 0.122 | 0.112 | 0.421 | cs | 240 | 0.00403 | MV
NA2XS2Y 1x95 RM/25 6/10 kV | 315 | 0.313 | 0.123 | 0.249 | cs | 95 | 0.00403 | MV
NA2XS2Y 1x185 RM/25 6/10 kV | 406 | 0.161 | 0.11 | 0.358 | cs | 185 | 0.00403 | MV
NA2XS2Y 1x240 RM/25 6/10 kV | 456 | 0.122 | 0.105 | 0.416 | cs | 240 | 0.00403 | MV
NA2XS2Y 1x150 RM/25 12/20 kV | 250 | 0.206 | 0.116 | 0.319 | cs | 150 | 0.00403 | MV
NA2XS2Y 1x120 RM/25 12/20 kV | 230 | 0.253 | 0.119 | 0.283 | cs | 120 | 0.00403 | MV
NA2XS2Y 1x70 RM/25 12/20 kV | 190 | 0.443 | 0.132 | 0.22 | cs | 70 | 0.00403 | MV
NA2XS2Y 1x150 RM/25 6/10 kV | 360 | 0.206 | 0.11 | 0.315 | cs | 150 | 0.00403 | MV
NA2XS2Y 1x120 RM/25 6/10 kV | 340 | 0.253 | 0.113 | 0.28 | cs | 120 | 0.00403 | MV
NA2XS2Y 1x70 RM/25 6/10 kV | 280 | 0.443 | 0.123 | 0.217 | cs | 70 | 0.00403 | MV
N2XS(FL)2Y 1x120 RM/35 64/110 kV | 112 | 0.153 | 0.166 | 0.366 | cs | 120 | 0.00393 | HV
N2XS(FL)2Y 1x185 RM/35 64/110 kV | 125 | 0.099 | 0.156 | 0.457 | cs | 185 | 0.00393 | HV
N2XS(FL)2Y 1x240 RM/35 64/110 kV | 135 | 0.075 | 0.149 | 0.526 | cs | 240 | 0.00393 | HV
N2XS(FL)2Y 1x300 RM/35 64/110 kV | 144 | 0.06 | 0.144 | 0.588 | cs | 300 | 0.00393 | HV
15-AL1/3-ST1A 0.4 | 11 | 1.8769 | 0.35 | 0.105 | ol | 16 | 0.00403 | LV
24-AL1/4-ST1A 0.4 | 11.25 | 1.2012 | 0.335 | 0.14 | ol | 24 | 0.00403 | LV
48-AL1/8-ST1A 0.4 | 12.2 | 0.5939 | 0.3 | 0.21 | ol | 48 | 0.00403 | LV
94-AL1/15-ST1A 0.4 | 13.2 | 0.306 | 0.29 | 0.35 | ol | 94 | 0.00403 | LV
34-AL1/6-ST1A 10.0 | 9.7 | 0.8342 | 0.36 | 0.17 | ol | 34 | 0.00403 | MV
48-AL1/8-ST1A 10.0 | 10.1 | 0.5939 | 0.35 | 0.21 | ol | 48 | 0.00403 | MV
70-AL1/11-ST1A 10.0 | 10.4 | 0.4132 | 0.339 | 0.29 | ol | 70 | 0.00403 | MV
94-AL1/15-ST1A 10.0 | 10.75 | 0.306 | 0.33 | 0.35 | ol | 94 | 0.00403 | MV
122-AL1/20-ST1A 10.0 | 11.1 | 0.2376 | 0.323 | 0.41 | ol | 122 | 0.00403 | MV
149-AL1/24-ST1A 10.0 | 11.25 | 0.194 | 0.315 | 0.47 | ol | 149 | 0.00403 | MV
34-AL1/6-ST1A 20.0 | 9.15 | 0.8342 | 0.382 | 0.17 | ol | 34 | 0.00403 | MV
48-AL1/8-ST1A 20.0 | 9.5 | 0.5939 | 0.372 | 0.21 | ol | 48 | 0.00403 | MV
70-AL1/11-ST1A 20.0 | 9.7 | 0.4132 | 0.36 | 0.29 | ol | 70 | 0.00403 | MV
94-AL1/15-ST1A 20.0 | 10 | 0.306 | 0.35 | 0.35 | ol | 94 | 0.00403 | MV
122-AL1/20-ST1A 20.0 | 10.3 | 0.2376 | 0.344 | 0.41 | ol | 122 | 0.00403 | MV
149-AL1/24-ST1A 20.0 | 10.5 | 0.194 | 0.337 | 0.47 | ol | 149 | 0.00403 | MV
184-AL1/30-ST1A 20.0 | 10.75 | 0.1571 | 0.33 | 0.535 | ol | 184 | 0.00403 | MV
243-AL1/39-ST1A 20.0 | 11 | 0.1188 | 0.32 | 0.645 | ol | 243 | 0.00403 | MV
48-AL1/8-ST1A 110.0 | 8 | 0.5939 | 0.46 | 0.21 | ol | 48 | 0.00403 | HV
70-AL1/11-ST1A 110.0 | 8.4 | 0.4132 | 0.45 | 0.29 | ol | 70 | 0.00403 | HV
94-AL1/15-ST1A 110.0 | 8.65 | 0.306 | 0.44 | 0.35 | ol | 94 | 0.00403 | HV
122-AL1/20-ST1A 110.0 | 8.5 | 0.2376 | 0.43 | 0.41 | ol | 122 | 0.00403 | HV
149-AL1/24-ST1A 110.0 | 8.75 | 0.194 | 0.41 | 0.47 | ol | 149 | 0.00403 | HV
184-AL1/30-ST1A 110.0 | 8.8 | 0.1571 | 0.4 | 0.535 | ol | 184 | 0.00403 | HV
243-AL1/39-ST1A 110.0 | 9 | 0.1188 | 0.39 | 0.645 | ol | 243 | 0.00403 | HV
305-AL1/39-ST1A 110.0 | 9.2 | 0.0949 | 0.38 | 0.74 | ol | 305 | 0.00403 | HV
490-AL1/64-ST1A 110.0 | 9.75 | 0.059 | 0.37 | 0.96 | ol | 490 | 0.00403 | HV
679-AL1/86-ST1A 110.0 | 9.95 | 0.042 | 0.36 | 1.15 | ol | 679 | 0.00403 | HV
490-AL1/64-ST1A 220.0 | 10 | 0.059 | 0.285 | 0.96 | ol | 490 | 0.00403 | HV
679-AL1/86-ST1A 220.0 | 11.7 | 0.042 | 0.275 | 1.15 | ol | 679 | 0.00403 | HV
490-AL1/64-ST1A 380.0 | 11 | 0.059 | 0.253 | 0.96 | ol | 490 | 0.00403 | HV
679-AL1/86-ST1A 380.0 | 14.6 | 0.042 | 0.25 | 1.15 | ol | 679 | 0.00403 | HV

## trafo_std_types
| i0_percent | pfe_kw | vkr_percent | sn_mva | vn_lv_kv | vn_hv_kv | vk_percent | shift_degree | vector_group | tap_side | tap_neutral | tap_min | tap_max | tap_step_degree | tap_step_percent | tap_phase_shifter
160 MVA 380/110 kV | 0.06 | 60 | 0.25 | 160 | 110 | 380 | 12.2 | 0 | Yy0 | hv | 0 | -9 | 9 | 0 | 1.5 | FALSE
100 MVA 220/110 kV | 0.06 | 55 | 0.26 | 100 | 110 | 220 | 12 | 0 | Yy0 | hv | 0 | -9 | 9 | 0 | 1.5 | FALSE
63 MVA 110/20 kV | 0.04 | 22 | 0.32 | 63 | 20 | 110 | 18 | 150 | YNd5 | hv | 0 | -9 | 9 | 0 | 1.5 | FALSE
40 MVA 110/20 kV | 0.05 | 18 | 0.34 | 40 | 20 | 110 | 16.2 | 150 | YNd5 | hv | 0 | -9 | 9 | 0 | 1.5 | FALSE
25 MVA 110/20 kV | 0.07 | 14 | 0.41 | 25 | 20 | 110 | 12 | 150 | YNd5 | hv | 0 | -9 | 9 | 0 | 1.5 | FALSE
63 MVA 110/10 kV | 0.04 | 22 | 0.32 | 63 | 10 | 110 | 18 | 150 | YNd5 | hv | 0 | -9 | 9 | 0 | 1.5 | FALSE
40 MVA 110/10 kV | 0.05 | 18 | 0.34 | 40 | 10 | 110 | 16.2 | 150 | YNd5 | hv | 0 | -9 | 9 | 0 | 1.5 | FALSE
25 MVA 110/10 kV | 0.07 | 14 | 0.41 | 25 | 10 | 110 | 12 | 150 | YNd5 | hv | 0 | -9 | 9 | 0 | 1.5 | FALSE
0.25 MVA 20/0.4 kV | 0.32 | 0.8 | 1.44 | 0.25 | 0.4 | 20 | 6 | 150 | Yzn5 | hv | 0 | -2 | 2 | 0 | 2.5 | FALSE
0.4 MVA 20/0.4 kV | 0.3375 | 1.35 | 1.425 | 0.4 | 0.4 | 20 | 6 | 150 | Dyn5 | hv | 0 | -2 | 2 | 0 | 2.5 | FALSE
0.63 MVA 20/0.4 kV | 0.2619 | 1.65 | 1.206 | 0.63 | 0.4 | 20 | 6 | 150 | Dyn5 | hv | 0 | -2 | 2 | 0 | 2.5 | FALSE
0.25 MVA 10/0.4 kV | 0.24 | 0.6 | 1.2 | 0.25 | 0.4 | 10 | 4 | 150 | Dyn5 | hv | 0 | -2 | 2 | 0 | 2.5 | FALSE
0.4 MVA 10/0.4 kV | 0.2375 | 0.95 | 1.325 | 0.4 | 0.4 | 10 | 4 | 150 | Dyn5 | hv | 0 | -2 | 2 | 0 | 2.5 | FALSE
0.63 MVA 10/0.4 kV | 0.1873 | 1.18 | 1.0794 | 0.63 | 0.4 | 10 | 4 | 150 | Dyn5 | hv | 0 | -2 | 2 | 0 | 2.5 | FALSE

## trafo3w_std_types
| sn_hv_mva | sn_mv_mva | sn_lv_mva | vn_hv_kv | vn_mv_kv | vn_lv_kv | vk_hv_percent | vk_mv_percent | vk_lv_percent | vkr_hv_percent | vkr_mv_percent | vkr_lv_percent | pfe_kw | i0_percent | shift_mv_degree | shift_lv_degree | vector_group | tap_side | tap_neutral | tap_min | tap_max | tap_step_percent
63/25/38 MVA 110/20/10 kV | 63 | 25 | 38 | 110 | 20 | 10 | 10.4 | 10.4 | 10.4 | 0.28 | 0.32 | 0.35 | 35 | 0.89 | 0 | 0 | YN0yn0yn0 | hv | 0 | -10 | 10 | 1.2
63/25/38 MVA 110/10/10 kV | 63 | 25 | 38 | 110 | 10 | 10 | 10.4 | 10.4 | 10.4 | 0.28 | 0.32 | 0.35 | 35 | 0.89 | 0 | 0 | YN0yn0yn0 | hv | 0 | -10 | 10 | 1.2

## fuse_std_types
| fuse_type | i_rated_a | t_avg | t_min | t_total | x_avg | x_min | x_total
HV 100A | HV 100A | 100 | 0 | [10.0, 3.64, 0.854, 0.281, 0.1, 0.0531, 0.022, 0.01] | [10.0, 4.267, 1.21, 0.403, 0.1, 0.058, 0.022, 0.01] | 0 | [300.0, 350.0, 450.0, 550.0, 700.0, 850.0, 1200.0, 1752.0] | [600.0, 700.0, 900.0, 1150.0, 1665.0, 2000.0, 3000.0, 4313.0]
HV 10A | HV 10A | 10 | 0 | [10.0, 1675.0, 0.344, 0.156, 0.1, 0.0417, 0.0171, 0.01] | [10.0, 1.3, 0.3, 0.155, 0.1, 0.0555, 0.023, 0.01] | 0 | [30.0, 32.0, 35.0, 37.0, 39.0, 50.0, 70.0, 88.0] | [60.0, 70.0, 80.0, 87.0, 94.0, 110.0, 150.0, 216.0]
HV 125A | HV 125A | 125 | 0 | [10.0, 1.82, 0.344, 0.1, 0.0467, 0.0269, 0.01] | [10.0, 2.478, 0.426, 0.1, 0.0427, 0.0211, 0.01] | 0 | [375.0, 500.0, 700.0, 925.0, 1200.0, 1500.0, 2341.0] | [750.0, 1000.0, 1500.0, 2200.0, 3000.0, 4000.0, 5765.0]
HV 160A | HV 160A | 160 | 0 | [10.0, 4.15, 1.03, 0.198, 0.1, 0.051, 0.0172, 0.01] | [10.0, 2.3, 0.734, 0.274, 0.1, 0.046, 0.0177, 0.01] | 0 | [480.0, 550.0, 700.0, 1000.0, 1260.0, 1600.0, 2500.0, 3227.0] | [960.0, 1300.0, 1700.0, 2200.0, 2996.0, 4000.0, 6000.0, 7946.0]
HV 16A | HV 16A | 16 | 0 | [10.0, 0.352, 0.164, 0.1, 0.0649, 0.0342, 0.01] | [10.0, 2.34, 0.722, 0.181, 0.1, 0.055, 0.0296, 0.01] | 0 | [48.0, 60.0, 65.0, 71.0, 80.0, 100.0, 162.0] | [96.0, 110.0, 125.0, 150.0, 168.0, 200.0, 250.0, 398.0]
HV 200A | HV 200A | 200 | 0 | [10.0, 4.267, 1.21, 0.403, 0.1, 0.058, 0.022, 0.01] | [10.0, 3.73, 1.654, 0.328, 0.1, 0.0531, 0.019, 0.01] | 0 | [600.0, 700.0, 900.0, 1150.0, 1665.0, 2000.0, 3000.0, 4313.0] | [1200.0, 1500.0, 1800.0, 2700.0, 3960.0, 5000.0, 7500.0, 10620.0]
HV 20A | HV 20A | 20 | 0 | [10.0, 1.3, 0.3, 0.155, 0.1, 0.0555, 0.023, 0.01] | [10.0, 1.3, 0.161, 0.1, 0.0611, 0.0399, 0.0141, 0.01] | 0 | [60.0, 70.0, 80.0, 87.0, 94.0, 110.0, 150.0, 216.0] | [120.0, 150.0, 200.0, 223.0, 260.0, 300.0, 450.0, 532.0]
HV 25A | HV 25A | 25 | 0 | [10.0, 2.512, 0.833, 0.299, 0.1, 0.0372, 0.0223, 0.01] | [10.0, 3.125, 0.597, 0.198, 0.1, 0.0378, 0.022, 0.01] | 0 | [75.0, 82.0, 90.0, 100.0, 124.0, 170.0, 200.0, 289.0] | [150.0, 170.0, 210.0, 250.0, 294.0, 400.0, 500.0, 711.0]
HV 31.5A | HV 31.5A | 31.5 | 0 | [10.0, 2.34, 0.722, 0.181, 0.1, 0.055, 0.0296, 0.01] | [10.0, 2.84, 0.368, 0.164, 0.1, 0.0621, 0.0378, 0.0195, 0.01] | 0 | [95.0, 110.0, 125.0, 150.0, 165.0, 200.0, 250.0, 390.0] | [189.0, 220.0, 300.0, 350.0, 393.0, 450.0, 530.0, 700.0, 960.0]
HV 40A | HV 40A | 40 | 0 | [10.0, 1.3, 0.161, 0.1, 0.0611, 0.0399, 0.0141, 0.01] | [10.0, 2.05, 0.369, 0.198, 0.1, 0.051, 0.0298, 0.01] | 0 | [120.0, 150.0, 200.0, 223.0, 260.0, 300.0, 450.0, 532.0] | [240.0, 300.0, 400.0, 450.0, 530.0, 650.0, 800.0, 1311.0]
HV 50A | HV 50A | 50 | 0 | [10.0, 3.215, 0.597, 0.198, 0.1, 0.0378, 0.022, 0.01] | [10.0, 3.64, 0.854, 0.281, 0.1, 0.0531, 0.022, 0.01] | 0 | [150.0, 170.0, 210.0, 250.0, 294.0, 400.0, 500.0, 711.0] | [300.0, 350.0, 450.0, 550.0, 700.0, 850.0, 1200.0, 1752.0]
HV 6.3A | HV 6.3A | 6.3 | 0 | [10.0, 1.39, 0.344, 0.168, 0.1, 0.056, 0.0263, 0.01] | [10.0, 1.711, 0.516, 0.198, 0.1, 0.0634, 0.0303, 0.01] | 0 | [19.0, 19.5, 20.4, 20.8, 22.0, 25.0, 32.0, 48.0] | [38.0, 40.0, 43.0, 48.0, 53.0, 60.0, 75.0, 118.0]
HV 63A | HV 63A | 63 | 0 | [10.0, 2.84, 0.368, 0.164, 0.1, 0.0621, 0.0378, 0.0195, 0.01] | [10.0, 1.82, 0.344, 0.1, 0.0467, 0.0269, 0.01] | 0 | [189.0, 220.0, 300.0, 350.0, 393.0, 450.0, 530.0, 700.0, 961.0] | [378.0, 500.0, 700.0, 934.0, 1200.0, 1500.0, 2366.0]
HV 80A | HV 80A | 80 | 0 | [10.0, 2.05, 0.369, 0.198, 0.1, 0.051, 0.0298, 0.01] | [10.0, 4.15, 1.03, 0.198, 0.1, 0.051, 0.0172, 0.01] | 0 | [240.0, 300.0, 400.0, 450.0, 530.0, 650.0, 800.0, 1311.0] | [480.0, 550.0, 700.0, 1000.0, 1260.0, 1600.0, 2500.0, 3227.0]
Siemens NH-1-100 | Siemens NH-1-100 | 100 | [5400.0, 2000.0, 400.0, 20.0, 1.0, 0.2, 0.012, 0.004] | 0 | 0 | [150.0, 190.0, 250.0, 430.0, 900.0, 1250.0, 2700.0, 3600.0] | 0 | 0
Siemens NH-1-125 | Siemens NH-1-125 | 125 | [4800.0, 120.0, 7.0, 0.1, 0.004] | 0 | 0 | [180.0, 400.0, 740.0, 2000.0, 4250.0] | 0 | 0
Siemens NH-1-16 | Siemens NH-1-16 | 16 | [4000.0, 400.0, 2.0, 0.1, 0.04, 0.01] | 0 | 0 | [26.0, 35.0, 75.0, 150.0, 200.0, 300.0] | 0 | 0
Siemens NH-1-160 | Siemens NH-1-160 | 160 | [4800.0, 120.0, 7.0, 0.1, 0.004] | 0 | 0 | [210.0, 500.0, 900.0, 2300.0, 5000.0] | 0 | 0
Siemens NH-1-25 | Siemens NH-1-25 | 25 | [4000.0, 1000.0, 10.0, 0.2, 0.02, 0.01] | 0 | 0 | [40.0, 50.0, 100.0, 210.0, 400.0, 500.0] | 0 | 0
Siemens NH-1-50 | Siemens NH-1-50 | 50 | [4000.0, 40.0, 4.0, 1.0, 0.02, 0.01] | 0 | 0 | [86.0, 200.0, 300.0, 400.0, 1000.0, 1280.0] | 0 | 0
Siemens NH-1-63 | Siemens NH-1-63 | 63 | [4000.0, 100.0, 10.0, 2.0, 0.04, 0.01] | 0 | 0 | [100.0, 200.0, 300.0, 400.0, 1000.0, 1500.0] | 0 | 0
Siemens NH-1-80 | Siemens NH-1-80 | 80 | [4800.0, 120.0, 7.0, 0.1, 0.01] | 0 | 0 | [150.58, 250.0, 450.0, 1150.0, 2470.0] | 0 | 0
Siemens NH-2-1000 | Siemens NH-2-1000 | 1000 | [4800.0, 120.0, 7.0, 0.1, 0.004] | 0 | 0 | [1900.0, 3500.0, 8400.0, 24000.0, 52000.0] | 0 | 0
Siemens NH-2-200 | Siemens NH-2-200 | 200 | [4800.0, 120.0, 7.0, 0.1, 0.004] | 0 | 0 | [280.0, 650.0, 1200.0, 3000.0, 7000.0] | 0 | 0
Siemens NH-2-224 | Siemens NH-2-224 | 224 | [4800.0, 120.0, 7.0, 0.2, 0.04, 0.004] | 0 | 0 | [400.0, 750.0, 1453.0, 3025.0, 4315.0, 7600.0] | 0 | 0
Siemens NH-2-250 | Siemens NH-2-250 | 250 | [4800.0, 120.0, 7.0, 0.1, 0.004] | 0 | 0 | [450.0, 800.0, 1650.0, 4000.0, 8500.0] | 0 | 0
Siemens NH-2-315 | Siemens NH-2-315 | 315 | [4800.0, 120.0, 7.0, 0.1, 0.004] | 0 | 0 | [550.0, 920.0, 1900.0, 5000.0, 11000.0] | 0 | 0
Siemens NH-2-355 | Siemens NH-2-355 | 355 | [4800.0, 120.0, 6.0, 0.1, 0.004] | 0 | 0 | [650.0, 1116.27, 2350.0, 5840.0, 12790.0] | 0 | 0
Siemens NH-2-400 | Siemens NH-2-400 | 400 | [4800.0, 120.0, 7.0, 0.1, 0.004] | 0 | 0 | [720.0, 1350.0, 2800.0, 6500.0, 15000.0] | 0 | 0
Siemens NH-2-425 | Siemens NH-2-425 | 425 | [4800.0, 120.0, 7.0, 0.1, 0.004] | 0 | 0 | [850.0, 1500.0, 3050.0, 7500.0, 16500.0] | 0 | 0
Siemens NH-2-630 | Siemens NH-2-630 | 630 | [4800.0, 120.0, 7.0, 0.1, 0.004] | 0 | 0 | [1200.0, 2000.0, 4800.0, 12000.0, 26000.0] | 0 | 0

## res_bus
| vm_pu | va_degree | p_mw | q_mvar
0 | 0.99282 | -0.1377 | 0.002641 | 0.00066189
1 | 0.9928 | -0.13806 | 0.002774 | 0.00069524
2 | 0.99295 | -0.13524 | 0.0027735 | 0.00069511
3 | 0.99278 | -0.13851 | 0.0013052 | 0.00032712
4 | 0.99306 | -0.13304 | 0.001732 | 0.00043408
5 | 0.9932 | -0.13039 | 0.0021201 | 0.00053136
6 | 0.99374 | -0.11997 | 0.0059355 | 0.0014876
7 | 0.9937 | -0.12107 | 0.0024736 | 0.00061994
8 | 0.99377 | -0.1197 | 0.018463 | 0.0046272
9 | 0.99456 | -0.10435 | 0.018273 | 0.0045795
10 | 0.99596 | -0.077396 | 0.022539 | 0.0056489
11 | 0.98207 | -0.34599 | 0.0051351 | 0.001287
12 | 0.98214 | -0.34472 | 0.0037573 | 0.00094167
13 | 0.99763 | -0.045268 | 0 | 0
14 | 0.98231 | -0.34142 | 0 | 0
15 | 0.98419 | -0.30464 | 0.0014837 | 0.00037186
16 | 0.98452 | -0.29822 | 0.0030727 | 0.0007701
17 | 0.984 | -0.3084 | 0.0027235 | 0.00068258
18 | 0.98518 | -0.28538 | 0.0021283 | 0.0005334
19 | 0.98362 | -0.31582 | 0.0024081 | 0.00060353
20 | 0.98591 | -0.27103 | 0.002403 | 0.00060225
21 | 0.98327 | -0.32262 | 0.0014248 | 0.00035709
22 | 0.98675 | -0.25479 | 0.0051169 | 0.0012824
23 | 0.98306 | -0.32673 | 0 | 0
24 | 0.98269 | -0.33388 | 0.003159 | 0.00079173
25 | 0.99461 | -0.10317 | 0.01226 | 0.0030727
26 | 0.9951 | -0.093699 | 0 | 0
27 | 0.99457 | -0.104 | 0.015188 | 0.0038064
28 | 0.99416 | -0.11184 | 0 | 0
29 | 0.99378 | -0.11927 | 0 | 0
30 | 1 | 0 | -0.28105 | -0.070865
31 | 0.99378 | -0.11921 | 0.0022734 | 0.00056978
32 | 0.99145 | -0.16391 | 0 | 0
33 | 0.99195 | -0.15466 | 0.022744 | 0.0057002
34 | 0.99552 | -0.085639 | 0 | 0
35 | 0.9888 | -0.21503 | 0 | 0
36 | 0.99142 | -0.16451 | 0.0015381 | 0.00038549
37 | 0.9953 | -0.089983 | 0.01356 | 0.0033983
38 | 0.99233 | -0.14705 | 0.013297 | 0.0033326
39 | 0.99046 | -0.18334 | 0.015467 | 0.0038763
40 | 0.99098 | -0.17315 | 0 | 0
41 | 0.98229 | -0.34168 | 0 | 0
42 | 0.98229 | -0.34184 | 0.0011929 | 0.00029898
43 | 0.98816 | -0.22744 | 0.002105 | 0.00052755
44 | 0.98824 | -0.22602 | 0.0026361 | 0.00066067
45 | 0.99183 | -0.15678 | 0 | 0
46 | 0.98848 | -0.22126 | 0 | 0
47 | 0.98806 | -0.22936 | 0.0037999 | 0.00095236
48 | 0.98987 | -0.19475 | 0 | 0
49 | 0.98976 | -0.1968 | 0.013516 | 0.0033873
50 | 0.98908 | -0.21004 | 0 | 0
51 | 0.98977 | -0.19673 | 0.014003 | 0.0035094
52 | 0.98857 | -0.21999 | 0.016254 | 0.0040738
53 | 0.98894 | -0.2127 | 0.01352 | 0.0033883
54 | 0.99998 | 149.9956 | 0 | 0

## res_line
| p_from_mw | q_from_mvar | p_to_mw | q_to_mvar | pl_mw | ql_mvar | i_from_ka | i_to_ka | i_ka | vm_from_pu | va_from_degree | vm_to_pu | va_to_degree | loading_percent
0 | 0.0040794 | 0.0010221 | -0.0040793 | -0.0010221 | 6.8686e-08 | -1.9404e-08 | 0.0061139 | 0.006114 | 0.006114 | 0.99282 | -0.1377 | 0.9928 | -0.13806 | 1.6797
1 | -0.0067203 | -0.001684 | 0.0067211 | 0.0016842 | 7.8986e-07 | 2.3698e-07 | 0.010072 | 0.010072 | 0.010072 | 0.99282 | -0.1377 | 0.99295 | -0.13524 | 2.7671
2 | 0.0013053 | 0.00032689 | -0.0013052 | -0.00032712 | 2.7996e-08 | -2.3433e-07 | 0.0019562 | 0.0019563 | 0.0019563 | 0.9928 | -0.13806 | 0.99278 | -0.13851 | 0.53745
3 | -0.0094947 | -0.0023793 | 0.0094956 | 0.0023798 | 9.9511e-07 | 4.673e-07 | 0.014228 | 0.014228 | 0.014228 | 0.99295 | -0.13524 | 0.99306 | -0.13304 | 3.9089
4 | -0.011228 | -0.0028139 | 0.011229 | 0.0028146 | 1.4182e-06 | 7.3474e-07 | 0.016824 | 0.016824 | 0.016824 | 0.99306 | -0.13304 | 0.9932 | -0.13039 | 4.6219
5 | -0.013349 | -0.003346 | 0.013356 | 0.0033496 | 6.6257e-06 | 3.6685e-06 | 0.02 | 0.02 | 0.02 | 0.9932 | -0.13039 | 0.99374 | -0.11997 | 5.4945
6 | -0.019291 | -0.0048372 | 0.019292 | 0.0048376 | 7.011e-07 | 4.1968e-07 | 0.028887 | 0.028887 | 0.028887 | 0.99374 | -0.11997 | 0.99378 | -0.11921 | 7.9361
7 | -0.0024736 | -0.00061994 | 0.0024737 | 0.00061964 | 1.6086e-07 | -3.0211e-07 | 0.0037041 | 0.0037039 | 0.0037041 | 0.9937 | -0.12107 | 0.99377 | -0.1197 | 1.0176
8 | -0.020937 | -0.0052469 | 0.020952 | 0.0052561 | 1.5317e-05 | 9.2642e-06 | 0.031349 | 0.031349 | 0.031349 | 0.99377 | -0.1197 | 0.99456 | -0.10435 | 8.6124
9 | -0.039224 | -0.0098357 | 0.039275 | 0.0098674 | 5.0462e-05 | 3.1788e-05 | 0.058687 | 0.058687 | 0.058687 | 0.99456 | -0.10435 | 0.99596 | -0.077396 | 16.1229
10 | -0.061814 | -0.015516 | 0.061909 | 0.015577 | 9.4881e-05 | 6.0337e-05 | 0.092362 | 0.092362 | 0.092362 | 0.99596 | -0.077396 | 0.99763 | -0.045268 | 25.3742
11 | -0.0051351 | -0.001287 | 0.0051354 | 0.001287 | 3.0968e-07 | 2.5577e-08 | 0.0077806 | 0.0077805 | 0.0077806 | 0.98207 | -0.34599 | 0.98214 | -0.34472 | 2.1375
12 | -0.0088927 | -0.0022287 | 0.0088941 | 0.0022293 | 1.4009e-06 | 6.361e-07 | 0.013473 | 0.013473 | 0.013473 | 0.98214 | -0.34472 | 0.98231 | -0.34142 | 3.7014
13 | -0.17854 | -0.045105 | 0.17893 | 0.045352 | 0.00038831 | 0.00024775 | 0.26643 | 0.26643 | 0.26643 | 0.99763 | -0.045268 | 1 | 0 | 36.5974
14 | 0.11663 | 0.029528 | -0.11636 | -0.029355 | 0.00027051 | 0.00017282 | 0.17407 | 0.17407 | 0.17407 | 0.99763 | -0.045268 | 0.9951 | -0.093699 | 47.8207
15 | 0.001193 | 0.00029875 | -0.0011929 | -0.00029889 | 1.5079e-08 | -1.4623e-07 | 0.001807 | 0.0018071 | 0.0018071 | 0.98231 | -0.34142 | 0.98229 | -0.34168 | 0.49645
16 | -0.010087 | -0.0025281 | 0.010091 | 0.0025299 | 3.6216e-06 | 1.794e-06 | 0.01528 | 0.01528 | 0.01528 | 0.98231 | -0.34142 | 0.98269 | -0.33388 | 4.1978
17 | -0.021311 | -0.005349 | 0.021318 | 0.005353 | 6.5339e-06 | 3.9684e-06 | 0.032224 | 0.032224 | 0.032224 | 0.98419 | -0.30464 | 0.98452 | -0.29822 | 8.8527
18 | 0.019828 | 0.0049772 | -0.019824 | -0.004975 | 3.5546e-06 | 2.141e-06 | 0.029981 | 0.029981 | 0.029981 | 0.98419 | -0.30464 | 0.984 | -0.3084 | 8.2365
19 | -0.024391 | -0.0061231 | 0.024406 | 0.0061323 | 1.4939e-05 | 9.1877e-06 | 0.036868 | 0.036868 | 0.036868 | 0.98452 | -0.29822 | 0.98518 | -0.28538 | 10.1286
20 | 0.017101 | 0.0042924 | -0.017095 | -0.0042889 | 6.0471e-06 | 3.564e-06 | 0.025862 | 0.025862 | 0.025862 | 0.984 | -0.3084 | 0.98362 | -0.31582 | 7.105
21 | -0.026534 | -0.0066657 | 0.026552 | 0.0066769 | 1.8196e-05 | 1.126e-05 | 0.040083 | 0.040082 | 0.040083 | 0.98518 | -0.28538 | 0.98591 | -0.27103 | 11.0117
22 | 0.014686 | 0.0036854 | -0.014682 | -0.0036826 | 4.759e-06 | 2.7196e-06 | 0.022219 | 0.022219 | 0.022219 | 0.98362 | -0.31582 | 0.98327 | -0.32262 | 6.1042
23 | -0.028955 | -0.0072792 | 0.028978 | 0.0072932 | 2.246e-05 | 1.3974e-05 | 0.043709 | 0.043709 | 0.043709 | 0.98591 | -0.27103 | 0.98675 | -0.25479 | 12.008
24 | 0.013257 | 0.0033255 | -0.013254 | -0.0033241 | 2.6027e-06 | 1.4471e-06 | 0.020063 | 0.020063 | 0.020063 | 0.98327 | -0.32262 | 0.98306 | -0.32673 | 5.5119
25 | -0.034094 | -0.0085756 | 0.034136 | 0.0086016 | 4.1479e-05 | 2.6011e-05 | 0.051425 | 0.051425 | 0.051425 | 0.98675 | -0.25479 | 0.98806 | -0.22936 | 14.1278
26 | 0.013254 | 0.0033241 | -0.01325 | -0.0033216 | 4.5149e-06 | 2.5105e-06 | 0.020063 | 0.020063 | 0.020063 | 0.98306 | -0.32673 | 0.98269 | -0.33388 | 5.5119
27 | -0.01226 | -0.0030727 | 0.012266 | 0.0030756 | 5.533e-06 | 2.9716e-06 | 0.018342 | 0.018342 | 0.018342 | 0.99461 | -0.10317 | 0.9951 | -0.093699 | 5.039
28 | 0.015195 | 0.0038107 | -0.015188 | -0.0038064 | 7.4532e-06 | 4.2703e-06 | 0.022723 | 0.022723 | 0.022723 | 0.9951 | -0.093699 | 0.99457 | -0.104 | 6.2426
29 | 0.06609 | 0.016728 | -0.066033 | -0.016692 | 5.7495e-05 | 3.6594e-05 | 0.098885 | 0.098885 | 0.098885 | 0.9951 | -0.093699 | 0.99416 | -0.11184 | 27.1663
30 | 0.02281 | 0.0057406 | -0.022782 | -0.0057236 | 2.7839e-05 | 1.699e-05 | 0.034118 | 0.034118 | 0.034118 | 0.9951 | -0.093699 | 0.99378 | -0.11927 | 9.373
31 | 0.021573 | 0.005412 | -0.021565 | -0.0054074 | 7.5781e-06 | 4.5988e-06 | 0.032291 | 0.032292 | 0.032292 | 0.99416 | -0.11184 | 0.99378 | -0.11921 | 8.8713
32 | 0.044459 | 0.01128 | -0.044348 | -0.011209 | 0.00011103 | 7.0194e-05 | 0.066594 | 0.066594 | 0.066594 | 0.99416 | -0.11184 | 0.99145 | -0.16391 | 18.2951
33 | 0.022782 | 0.0057236 | -0.022744 | -0.0057002 | 3.8413e-05 | 2.3446e-05 | 0.034118 | 0.034118 | 0.034118 | 0.99378 | -0.11927 | 0.99195 | -0.15466 | 9.3731
34 | 0.10048 | 0.025512 | -0.10006 | -0.025249 | 0.0004122 | 0.00026317 | 0.14963 | 0.14963 | 0.14963 | 1 | 0 | 0.99552 | -0.085639 | 41.1062
35 | 0.04281 | 0.010824 | -0.042706 | -0.010758 | 0.00010468 | 6.6126e-05 | 0.064286 | 0.064286 | 0.064286 | 0.99145 | -0.16391 | 0.9888 | -0.21503 | 17.661
36 | 0.0015382 | 0.00038523 | -0.0015381 | -0.00038549 | 4.3774e-08 | -2.5445e-07 | 0.0023084 | 0.0023085 | 0.0023085 | 0.99145 | -0.16391 | 0.99142 | -0.16451 | 0.63421
37 | 0.013562 | 0.0033999 | -0.01356 | -0.0033983 | 2.8071e-06 | 1.5598e-06 | 0.020272 | 0.020272 | 0.020272 | 0.99552 | -0.085639 | 0.9953 | -0.089983 | 5.5693
38 | 0.086501 | 0.021849 | -0.086247 | -0.021687 | 0.00025377 | 0.00016189 | 0.12935 | 0.12935 | 0.12935 | 0.99552 | -0.085639 | 0.99233 | -0.14705 | 35.537
39 | 0.037962 | 0.0095703 | -0.037936 | -0.009554 | 2.6021e-05 | 1.6381e-05 | 0.057148 | 0.057148 | 0.057148 | 0.9888 | -0.21503 | 0.98806 | -0.22936 | 15.7
40 | 0.0047437 | 0.0011878 | -0.0047423 | -0.0011878 | 1.4078e-06 | -4.3704e-08 | 0.0071383 | 0.0071386 | 0.0071386 | 0.9888 | -0.21503 | 0.98848 | -0.22126 | 1.9612
41 | 0.07295 | 0.018355 | -0.072916 | -0.018333 | 3.3903e-05 | 2.1601e-05 | 0.10942 | 0.10942 | 0.10942 | 0.99233 | -0.14705 | 0.99183 | -0.15678 | 30.0591
42 | -0.015467 | -0.0038763 | 0.015474 | 0.0038806 | 7.5147e-06 | 4.3315e-06 | 0.023236 | 0.023236 | 0.023236 | 0.99046 | -0.18334 | 0.99098 | -0.17315 | 6.3836
43 | -0.015474 | -0.0038806 | 0.015486 | 0.0038876 | 1.2079e-05 | 6.9615e-06 | 0.023236 | 0.023236 | 0.023236 | 0.99098 | -0.17315 | 0.99183 | -0.15678 | 6.3835
44 | 0.0011929 | 0.00029889 | -0.0011929 | -0.00029898 | 8.6317e-09 | -8.3701e-08 | 0.0018071 | 0.0018071 | 0.0018071 | 0.98229 | -0.34168 | 0.98229 | -0.34184 | 0.49646
45 | -0.002105 | -0.00052755 | 0.0021051 | 0.00052716 | 1.4251e-07 | -3.9341e-07 | 0.0031697 | 0.0031696 | 0.0031697 | 0.98816 | -0.22744 | 0.98824 | -0.22602 | 0.87081
46 | -0.0047412 | -0.0011878 | 0.0047423 | 0.0011878 | 1.0748e-06 | -3.2895e-08 | 0.0071388 | 0.0071386 | 0.0071388 | 0.98824 | -0.22602 | 0.98848 | -0.22126 | 1.9612
47 | 0.05743 | 0.014445 | -0.057326 | -0.014379 | 0.00010396 | 6.6057e-05 | 0.08618 | 0.08618 | 0.08618 | 0.99183 | -0.15678 | 0.98987 | -0.19475 | 23.6757
48 | 0.013517 | 0.0033881 | -0.013516 | -0.0033873 | 1.3218e-06 | 7.3622e-07 | 0.02032 | 0.02032 | 0.02032 | 0.98987 | -0.19475 | 0.98976 | -0.1968 | 5.5823
49 | 0.029805 | 0.007481 | -0.029783 | -0.0074675 | 2.172e-05 | 1.3531e-05 | 0.044808 | 0.044809 | 0.044809 | 0.98987 | -0.19475 | 0.98908 | -0.21004 | 12.31
50 | 0.014004 | 0.0035102 | -0.014003 | -0.0035094 | 1.3186e-06 | 7.419e-07 | 0.021052 | 0.021052 | 0.021052 | 0.98987 | -0.19475 | 0.98977 | -0.19673 | 5.7835
51 | 0.016262 | 0.0040782 | -0.016254 | -0.0040738 | 7.7084e-06 | 4.4929e-06 | 0.024466 | 0.024467 | 0.024467 | 0.98908 | -0.21004 | 0.98857 | -0.21999 | 6.7216
52 | 0.013521 | 0.0033893 | -0.01352 | -0.0033883 | 1.71e-06 | 9.5301e-07 | 0.020342 | 0.020342 | 0.020342 | 0.98908 | -0.21004 | 0.98894 | -0.2127 | 5.5885

## res_trafo
| p_hv_mw | q_hv_mvar | p_lv_mw | q_lv_mvar | pl_mw | ql_mvar | i_hv_ka | i_lv_ka | vm_hv_pu | va_hv_degree | vm_lv_pu | va_lv_degree | loading_percent
0 | -1.2729e-15 | -1.3162e-15 | 0.00165 | 1.2699e-07 | 0.00165 | 1.2699e-07 | 5.2857e-17 | 0.0023815 | 0.99998 | 149.9956 | 1 | 0 | 0.2619

## res_ext_grid
| p_mw | q_mvar
0 | 0.28105 | 0.070865

## res_load
| p_mw | q_mvar
0 | 0.002641 | 0.00066189
1 | 0.002774 | 0.00069524
2 | 0.0027735 | 0.00069511
3 | 0.0013052 | 0.00032712
4 | 0.001732 | 0.00043408
5 | 0.0021201 | 0.00053136
6 | 0.0059355 | 0.0014876
7 | 0.0024736 | 0.00061994
8 | 0.018463 | 0.0046272
9 | 0.018273 | 0.0045795
10 | 0.022539 | 0.0056489
11 | 0.0051351 | 0.001287
12 | 0.0037573 | 0.00094167
13 | 0.0014837 | 0.00037186
14 | 0.0030727 | 0.0007701
15 | 0.0027235 | 0.00068258
16 | 0.0021283 | 0.0005334
17 | 0.0024081 | 0.00060353
18 | 0.002403 | 0.00060225
19 | 0.0014248 | 0.00035709
20 | 0.0051169 | 0.0012824
21 | 0.003159 | 0.00079173
22 | 0.01226 | 0.0030727
23 | 0.015188 | 0.0038064
24 | 0.0022734 | 0.00056978
25 | 0.022744 | 0.0057002
26 | 0.0015381 | 0.00038549
27 | 0.01356 | 0.0033983
28 | 0.013297 | 0.0033326
29 | 0.015467 | 0.0038763
30 | 0.0011929 | 0.00029898
31 | 0.002105 | 0.00052755
32 | 0.0026361 | 0.00066067
33 | 0.0037999 | 0.00095236
34 | 0.013516 | 0.0033873
35 | 0.014003 | 0.0035094
36 | 0.016254 | 0.0040738
37 | 0.01352 | 0.0033883

## dtypes
| element | column | dtype
0 | bus | name | object
1 | bus | vn_kv | float64
2 | bus | type | object
3 | bus | zone | object
4 | bus | in_service | bool
5 | load | name | object
6 | load | bus | uint32
7 | load | p_mw | float64
8 | load | q_mvar | float64
9 | load | const_z_percent | float64
10 | load | const_i_percent | float64
11 | load | sn_mva | float64
12 | load | scaling | float64
13 | load | in_service | bool
14 | load | type | object
15 | ext_grid | name | object
16 | ext_grid | bus | uint32
17 | ext_grid | vm_pu | float64
18 | ext_grid | va_degree | float64
19 | ext_grid | slack_weight | float64
20 | ext_grid | in_service | bool
21 | line | name | object
22 | line | std_type | object
23 | line | from_bus | uint32
24 | line | to_bus | uint32
25 | line | length_km | float64
26 | line | r_ohm_per_km | float64
27 | line | x_ohm_per_km | float64
28 | line | c_nf_per_km | float64
29 | line | g_us_per_km | float64
30 | line | max_i_ka | float64
31 | line | df | float64
32 | line | parallel | uint32
33 | line | type | object
34 | line | in_service | bool
35 | trafo | name | object
36 | trafo | std_type | object
37 | trafo | hv_bus | uint32
38 | trafo | lv_bus | uint32
39 | trafo | sn_mva | float64
40 | trafo | vn_hv_kv | float64
41 | trafo | vn_lv_kv | float64
42 | trafo | vk_percent | float64
43 | trafo | vkr_percent | float64
44 | trafo | pfe_kw | float64
45 | trafo | i0_percent | float64
46 | trafo | shift_degree | float64
47 | trafo | tap_side | object
48 | trafo | tap_neutral | int32
49 | trafo | tap_min | int32
50 | trafo | tap_max | int32
51 | trafo | tap_step_percent | float64
52 | trafo | tap_step_degree | float64
53 | trafo | tap_pos | int32
54 | trafo | tap_phase_shifter | bool
55 | trafo | parallel | uint32
56 | trafo | df | float64
57 | trafo | in_service | bool
58 | line_geodata | coords | object
59 | bus_geodata | x | float64
60 | bus_geodata | y | float64
61 | bus_geodata | coords | object
62 | res_bus | vm_pu | float64
63 | res_bus | va_degree | float64
64 | res_bus | p_mw | float64
65 | res_bus | q_mvar | float64
66 | res_line | p_from_mw | float64
67 | res_line | q_from_mvar | float64
68 | res_line | p_to_mw | float64
69 | res_line | q_to_mvar | float64
70 | res_line | pl_mw | float64
71 | res_line | ql_mvar | float64
72 | res_line | i_from_ka | float64
73 | res_line | i_to_ka | float64
74 | res_line | i_ka | float64
75 | res_line | vm_from_pu | float64
76 | res_line | va_from_degree | float64
77 | res_line | vm_to_pu | float64
78 | res_line | va_to_degree | float64
79 | res_line | loading_percent | float64
80 | res_trafo | p_hv_mw | float64
81 | res_trafo | q_hv_mvar | float64
82 | res_trafo | p_lv_mw | float64
83 | res_trafo | q_lv_mvar | float64
84 | res_trafo | pl_mw | float64
85 | res_trafo | ql_mvar | float64
86 | res_trafo | i_hv_ka | float64
87 | res_trafo | i_lv_ka | float64
88 | res_trafo | vm_hv_pu | float64
89 | res_trafo | va_hv_degree | float64
90 | res_trafo | vm_lv_pu | float64
91 | res_trafo | va_lv_degree | float64
92 | res_trafo | loading_percent | float64
93 | res_ext_grid | p_mw | float64
94 | res_ext_grid | q_mvar | float64
95 | res_load | p_mw | float64
96 | res_load | q_mvar | float64

## parameters
| version | format_version | converged | OPF_converged | name | f_hz | sn_mva
0 | 2.14.6 | 2.14.0 | TRUE | FALSE |  | 50 | 1