## bus
| name | vn_kv | type | zone | in_service
0 | bus_LV_131-32_0_3_node_0 | 0.4 | n |  | TRUE
1 | bus_LV_131-32_0_3_node_1 | 0.4 | n |  | TRUE
2 | bus_LV_131-32_0_3_node_2 | 0.4 | n |  | TRUE
3 | bus_LV_131-32_0_3_node_4 | 0.4 | n |  | TRUE
4 | bus_LV_131-32_0_3_node_5 | 0.4 | n |  | TRUE
5 | bus_LV_131-32_0_3_node_21 | 0.4 | n |  | TRUE
6 | bus_LV_131-32_0_3_node_9 | 0.4 | n |  | TRUE
7 | bus_LV_131-32_0_3_node_6 | 0.4 | n |  | TRUE
8 | bus_LV_131-32_0_3_node_8 | 0.4 | n |  | TRUE
9 | bus_LV_131-32_0_3_node_28 | 0.4 | n |  | TRUE
10 | bus_LV_131-32_0_3_node_29 | 0.4 | n |  | TRUE
11 | bus_LV_131-32_0_3_node_30 | 0.4 | n |  | TRUE
12 | bus_LV_131-32_0_3_node_27 | 0.4 | n |  | TRUE
13 | bus_LV_131-32_0_3_node_11 | 0.4 | n |  | TRUE
14 | bus_LV_131-32_0_3_node_15 | 0.4 | n |  | TRUE
15 | bus_LV_131-32_0_3_node_35 | 0.4 | n |  | TRUE
16 | bus_LV_131-32_0_3_node_36 | 0.4 | n |  | TRUE
17 | bus_LV_131-32_0_3_node_14 | 0.4 | n |  | TRUE
18 | bus_LV_131-32_0_3_node_7 | 0.4 | n |  | TRUE
19 | bus_LV_131-32_0_3_node_13 | 0.4 | n |  | TRUE
20 | bus_LV_131-32_0_3_node_26 | 0.4 | n |  | TRUE
21 | bus_LV_131-32_0_3_node_24 | 0.4 | n |  | TRUE
22 | bus_LV_131-32_0_3_node_12 | 0.4 | n |  | TRUE
23 | bus_LV_131-32_0_3_node_18 | 0.4 | n |  | TRUE
24 | bus_LV_131-32_0_3_node_17 | 0.4 | n |  | TRUE
25 | bus_LV_131-32_0_3_node_19 | 0.4 | n |  | TRUE
26 | bus_LV_131-32_0_3_node_23 | 0.4 | n |  | TRUE
27 | bus_LV_131-32_0_3_node_16 | 0.4 | n |  | TRUE
28 | bus_LV_131-32_0_3_node_22 | 0.4 | n |  | TRUE
29 | bus_LV_131-32_0_3_node_25 | 0.4 | n |  | TRUE
30 | bus_LV_131-32_0_3_node_31 | 0.4 | n |  | TRUE
31 | bus_LV_131-32_0_3_node_32 | 0.4 | n |  | TRUE
32 | bus_LV_131-32_0_3_node_34 | 0.4 | n |  | TRUE
33 | bus_LV_131-32_0_3_node_33 | 0.4 | n |  | TRUE
34 | bus_LV_131-32_0_3_node_20 | 0.4 | n |  | TRUE
35 | bus_MV_360_0_node_179 | 20 | n |  | TRUE

## load
| name | bus | p_mw | q_mvar | const_z_percent | const_i_percent | sn_mva | scaling | in_service | type
0 | LV_131-32_0_3_load_0 | 0 | 0.025989 | 0.0065136 | 0 | 0 |  | 1 | TRUE | wye
1 | LV_131-32_0_3_load_1 | 1 | 0.01865 | 0.0046742 | 0 | 0 |  | 1 | TRUE | wye
2 | LV_131-32_0_3_load_21 | 5 | 0.029621 | 0.0074238 | 0 | 0 |  | 1 | TRUE | wye
3 | LV_131-32_0_3_load_6 | 7 | 0.026035 | 0.0065249 | 0 | 0 |  | 1 | TRUE | wye
4 | LV_131-32_0_3_load_29 | 10 | 0.032687 | 0.0081922 | 0 | 0 |  | 1 | TRUE | wye
5 | LV_131-32_0_3_load_30 | 11 | 0.01388 | 0.0034788 | 0 | 0 |  | 1 | TRUE | wye
6 | LV_131-32_0_3_load_27 | 12 | 0.0086612 | 0.0021707 | 0 | 0 |  | 1 | TRUE | wye
7 | LV_131-32_0_3_load_35 | 15 | 0.013039 | 0.0032678 | 0 | 0 |  | 1 | TRUE | wye
8 | LV_131-32_0_3_load_36 | 16 | 0.013981 | 0.0035041 | 0 | 0 |  | 1 | TRUE | wye
9 | LV_131-32_0_3_load_24 | 21 | 0.023379 | 0.0058593 | 0 | 0 |  | 1 | TRUE | wye
10 | LV_131-32_0_3_load_17 | 24 | 0.024644 | 0.0061764 | 0 | 0 |  | 1 | TRUE | wye
11 | LV_131-32_0_3_load_19 | 25 | 0.022461 | 0.0056292 | 0 | 0 |  | 1 | TRUE | wye
12 | LV_131-32_0_3_load_23 | 26 | 0.0038709 | 0.00097014 | 0 | 0 |  | 1 | TRUE | wye
13 | LV_131-32_0_3_load_22 | 28 | 0.014447 | 0.0036207 | 0 | 0 |  | 1 | TRUE | wye
14 | LV_131-32_0_3_load_25 | 29 | 0.012856 | 0.0032221 | 0 | 0 |  | 1 | TRUE | wye
15 | LV_131-32_0_3_load_31 | 30 | 0.013238 | 0.0033177 | 0 | 0 |  | 1 | TRUE | wye
16 | LV_131-32_0_3_load_32 | 31 | 0.014206 | 0.0035602 | 0 | 0 |  | 1 | TRUE | wye
17 | LV_131-32_0_3_load_34 | 32 | 0.028219 | 0.0070725 | 0 | 0 |  | 1 | TRUE | wye
18 | LV_131-32_0_3_load_33 | 33 | 0.023537 | 0.005899 | 0 | 0 |  | 1 | TRUE | wye
19 | LV_131-32_0_3_load_20 | 34 | 0.048071 | 0.012048 | 0 | 0 |  | 1 | TRUE | wye

## ext_grid
| name | bus | vm_pu | va_degree | slack_weight | in_service
0 |  | 12 | 1 | 0 | 1 | TRUE

## line
| name | std_type | from_bus | to_bus | length_km | r_ohm_per_km | x_ohm_per_km | c_nf_per_km | g_us_per_km | max_i_ka | df | parallel | type | in_service
0 | LV_131-32_0_3_line_0 |  | 0 | 1 | 0.018574 | 0.125 | 0.08 | 261 | 0 | 0.364 | 1 | 1 | cs | TRUE
1 | LV_131-32_0_3_line_1 |  | 0 | 2 | 0.035416 | 0.125 | 0.08 | 261 | 0 | 0.364 | 1 | 1 | cs | TRUE
2 | LV_131-32_0_3_line_2 |  | 2 | 3 | 0.027975 | 0.125 | 0.08 | 261 | 0 | 0.364 | 1 | 1 | cs | TRUE
3 | LV_131-32_0_3_line_3 |  | 2 | 4 | 0.014153 | 0.125 | 0.08 | 261 | 0 | 0.364 | 1 | 1 | cs | TRUE
4 | LV_131-32_0_3_line_4 |  | 3 | 5 | 0.026001 | 0.125 | 0.08 | 261 | 0 | 0.364 | 1 | 1 | cs | TRUE
5 | LV_131-32_0_3_line_5 |  | 4 | 6 | 0.039267 | 0.125 | 0.08 | 261 | 0 | 0.364 | 1 | 2 | cs | TRUE
6 | LV_131-32_0_3_line_6 |  | 4 | 7 | 0.029565 | 0.125 | 0.08 | 261 | 0 | 0.364 | 1 | 1 | cs | TRUE
7 | LV_131-32_0_3_line_7 |  | 6 | 12 | 0.022568 | 0.125 | 0.08 | 261 | 0 | 0.364 | 1 | 3 | cs | TRUE
8 | LV_131-32_0_3_line_8 |  | 6 | 13 | 0.08425 | 0.125 | 0.08 | 261 | 0 | 0.364 | 1 | 2 | cs | TRUE
9 | LV_131-32_0_3_line_9 |  | 6 | 8 | 0.061038 | 0.125 | 0.08 | 261 | 0 | 0.364 | 1 | 1 | cs | TRUE
10 | LV_131-32_0_3_line_10 |  | 7 | 18 | 0.04502 | 0.125 | 0.08 | 261 | 0 | 0.364 | 1 | 1 | cs | TRUE
11 | LV_131-32_0_3_line_11 |  | 8 | 9 | 0.026148 | 0.125 | 0.08 | 261 | 0 | 0.364 | 1 | 1 | cs | TRUE
12 | LV_131-32_0_3_line_12 |  | 8 | 10 | 0.007265 | 0.125 | 0.08 | 261 | 0 | 0.364 | 1 | 1 | cs | TRUE
13 | LV_131-32_0_3_line_13 |  | 8 | 11 | 0.007899 | 0.125 | 0.08 | 261 | 0 | 0.364 | 1 | 1 | cs | TRUE
14 | LV_131-32_0_3_line_14 |  | 9 | 30 | 0.032302 | 0.125 | 0.08 | 261 | 0 | 0.364 | 1 | 1 | cs | TRUE
15 | LV_131-32_0_3_line_15 |  | 9 | 31 | 0.016303 | 0.125 | 0.08 | 261 | 0 | 0.364 | 1 | 1 | cs | TRUE
16 | LV_131-32_0_3_line_16 |  | 13 | 20 | 0.039438 | 0.125 | 0.08 | 261 | 0 | 0.364 | 1 | 1 | cs | TRUE
17 | LV_131-32_0_3_line_17 |  | 13 | 21 | 0.050445 | 0.125 | 0.08 | 261 | 0 | 0.364 | 1 | 1 | cs | TRUE
18 | LV_131-32_0_3_line_18 |  | 14 | 15 | 0.002171 | 0.125 | 0.08 | 261 | 0 | 0.364 | 1 | 1 | cs | TRUE
19 | LV_131-32_0_3_line_19 |  | 14 | 16 | 0.011102 | 0.125 | 0.08 | 261 | 0 | 0.364 | 1 | 1 | cs | TRUE
20 | LV_131-32_0_3_line_20 |  | 14 | 17 | 0.094178 | 0.125 | 0.08 | 261 | 0 | 0.364 | 1 | 1 | cs | TRUE
21 | LV_131-32_0_3_line_21 |  | 17 | 26 | 0.016066 | 0.125 | 0.08 | 261 | 0 | 0.364 | 1 | 1 | cs | TRUE
22 | LV_131-32_0_3_line_22 |  | 17 | 27 | 0.051738 | 0.125 | 0.08 | 261 | 0 | 0.364 | 1 | 1 | cs | TRUE
23 | LV_131-32_0_3_line_23 |  | 17 | 28 | 0.0132 | 0.125 | 0.08 | 261 | 0 | 0.364 | 1 | 1 | cs | TRUE
24 | LV_131-32_0_3_line_24 |  | 18 | 19 | 0.063782 | 0.125 | 0.08 | 261 | 0 | 0.364 | 1 | 1 | cs | TRUE
25 | LV_131-32_0_3_line_25 |  | 19 | 25 | 0.046857 | 0.125 | 0.08 | 261 | 0 | 0.364 | 1 | 1 | cs | TRUE
26 | LV_131-32_0_3_line_26 |  | 20 | 32 | 0.016138 | 0.125 | 0.08 | 261 | 0 | 0.364 | 1 | 1 | cs | TRUE
27 | LV_131-32_0_3_line_27 |  | 20 | 23 | 0.03344 | 0.125 | 0.08 | 261 | 0 | 0.364 | 1 | 1 | cs | TRUE
28 | LV_131-32_0_3_line_28 |  | 21 | 27 | 0.033687 | 0.125 | 0.08 | 261 | 0 | 0.364 | 1 | 1 | cs | TRUE
29 | LV_131-32_0_3_line_29 |  | 22 | 23 | 0.068954 | 0.125 | 0.08 | 261 | 0 | 0.364 | 1 | 1 | cs | TRUE
30 | LV_131-32_0_3_line_30 |  | 22 | 24 | 0.018798 | 0.125 | 0.08 | 261 | 0 | 0.364 | 1 | 1 | cs | TRUE
31 | LV_131-32_0_3_line_31 |  | 23 | 33 | 0.018798 | 0.125 | 0.08 | 261 | 0 | 0.364 | 1 | 1 | cs | TRUE
32 | LV_131-32_0_3_line_32 |  | 25 | 34 | 0.021566 | 0.125 | 0.08 | 261 | 0 | 0.364 | 1 | 1 | cs | TRUE
33 | LV_131-32_0_3_line_33 |  | 27 | 29 | 0.066872 | 0.125 | 0.08 | 261 | 0 | 0.364 | 1 | 1 | cs | TRUE

## trafo
| name | std_type | hv_bus | lv_bus | sn_mva | vn_hv_kv | vn_lv_kv | vk_percent | vkr_percent | pfe_kw | i0_percent | shift_degree | tap_side | tap_neutral | tap_min | tap_max | tap_step_percent | tap_step_degree | tap_pos | tap_phase_shifter | parallel | df | in_service
0 | LV_131-32_0_3_trafo_27 | 0.63 MVA 20/0.4 kV | 35 | 12 | 0.63 | 20 | 0.4 | 6 | 1.206 | 1.65 | 0.2619 | 150 | hv | 0 | -2 | 2 | 2.5 | 0 | 0 | FALSE | 1 | 1 | TRUE

## line_geodata
| x0 | y0 | x1 | y1 | x2 | y2 | x3 | y3 | x4 | y4 | x5 | y5
0 | 2682774.9435 | 1241434.499 | 2682776.4491 | 1241434.8969 | 2682778.2923 | 1241437.7357 | 2682786.6162 | 1241441.599 | 2682788.4961 | 1241441.8032 | 2682790.7365 | 1241440.5557
1 | 2682760.3529 | 1241461.8808 | 2682769.9628 | 1241433.183 | 2682774.9435 | 1241434.499
2 | 2682760.3529 | 1241461.8808 | 2682786.3449 | 1241472.4174
3 | 2682760.3529 | 1241461.8808 | 2682746.8805 | 1241457.4231
4 | 2682786.3449 | 1241472.4174 | 2682780.4039 | 1241497.7305
5 | 2682709.5782 | 1241445.1611 | 2682722.4773 | 1241449.5218 | 2682731.7509 | 1241452.5198 | 2682746.8805 | 1241457.4231
6 | 2682746.8805 | 1241457.4231 | 2682745.7661 | 1241460.8878 | 2682737.9308 | 1241485.6007
7 | 2682709.5782 | 1241445.1611 | 2682703.3177 | 1241466.845
8 | 2682629.0089 | 1241421.6111 | 2682636.8553 | 1241421.2201 | 2682639.9425 | 1241421.6078 | 2682709.5782 | 1241445.1611
9 | 2682709.5782 | 1241445.1611 | 2682722.4773 | 1241449.5218 | 2682732.9687 | 1241417.7896 | 2682734.6102 | 1241416.1113 | 2682723.9073 | 1241411.5032
10 | 2682724.3246 | 1241528.5154 | 2682737.9308 | 1241485.6007
11 | 2682699.8254 | 1241401.1492 | 2682723.9073 | 1241411.5032
12 | 2682721.1444 | 1241418.2251 | 2682723.9073 | 1241411.5032
13 | 2682727.048 | 1241404.2529 | 2682723.9073 | 1241411.5032
14 | 2682699.8254 | 1241401.1492 | 2682678.4774 | 1241405.6662 | 2682676.3485 | 1241411.941 | 2682672.5035 | 1241411.1314
15 | 2682699.8254 | 1241401.1492 | 2682698.2358 | 1241388.2511 | 2682695.1683 | 1241386.9963
16 | 2682601.8965 | 1241406.245 | 2682601.1364 | 1241416.8532 | 2682614.4819 | 1241421.7424 | 2682615.3244 | 1241422.0543 | 2682629.0089 | 1241421.6111
17 | 2682629.0089 | 1241421.6111 | 2682629.3668 | 1241433.9138 | 2682616.9886 | 1241469.9861
18 | 2682554.7065 | 1241578.5013 | 2682555.28 | 1241576.4077
19 | 2682544.0606 | 1241581.7556 | 2682554.7065 | 1241578.5013
20 | 2682554.7065 | 1241578.5013 | 2682557.6518 | 1241595.0541 | 2682565.0434 | 1241596.9027 | 2682575.0768 | 1241596.3641 | 2682591.7414 | 1241545.3036 | 2682586.0354 | 1241543.4896
21 | 2682586.0354 | 1241543.4896 | 2682584.1992 | 1241548.8346 | 2682580.8774 | 1241558.7052
22 | 2682586.0354 | 1241543.4896 | 2682591.7414 | 1241545.3036 | 2682606.0547 | 1241501.8493
23 | 2682586.0354 | 1241543.4896 | 2682584.0161 | 1241537.5462 | 2682586.0822 | 1241530.939
24 | 2682715.9427 | 1241584.6723 | 2682711.1172 | 1241582.6147 | 2682707.7446 | 1241580.4773 | 2682709.1048 | 1241576.1932 | 2682724.3246 | 1241528.5154
25 | 2682715.9427 | 1241584.6723 | 2682729.993 | 1241548.2086 | 2682737.3389 | 1241550.7716
26 | 2682601.8965 | 1241406.245 | 2682610.0136 | 1241403.2558 | 2682611.7636 | 1241395.9527
27 | 2682601.8965 | 1241406.245 | 2682589.6921 | 1241396.5127 | 2682583.4374 | 1241379.7803
28 | 2682606.0547 | 1241501.8493 | 2682616.9886 | 1241469.9861
29 | 2682565.4358 | 1241319.8869 | 2682562.1199 | 1241332.6722 | 2682565.3283 | 1241343.3689 | 2682577.2275 | 1241351.6848 | 2682584.4948 | 1241364.1171 | 2682583.4374 | 1241379.7803
30 | 2682565.4358 | 1241319.8869 | 2682572.0216 | 1241318.811 | 2682578.13 | 1241316.7278 | 2682583.0583 | 1241313.9223
31 | 2682583.4374 | 1241379.7803 | 2682572.4697 | 1241385.4874 | 2682571.1191 | 1241391.8065
32 | 2682756.1125 | 1241555.5446 | 2682751.5578 | 1241557.9272 | 2682740.6855 | 1241553.5503 | 2682739.7523 | 1241551.6137 | 2682737.3389 | 1241550.7716
33 | 2682606.0547 | 1241501.8493 | 2682563.331 | 1241495.0279 | 2682541.0303 | 1241487.2843

## bus_geodata
| x | y | coords
0 | 2682774.9435 | 1241434.499
1 | 2682790.7365 | 1241440.5557
2 | 2682760.3529 | 1241461.8808
3 | 2682786.3449 | 1241472.4174
4 | 2682746.8805 | 1241457.4231
5 | 2682780.4039 | 1241497.7305
6 | 2682709.5782 | 1241445.1611
7 | 2682737.9308 | 1241485.6007
8 | 2682723.9073 | 1241411.5032
9 | 2682699.8254 | 1241401.1492
10 | 2682721.1444 | 1241418.2251
11 | 2682727.048 | 1241404.2529
12 | 2682703.3177 | 1241466.845
13 | 2682629.0089 | 1241421.6111
14 | 2682554.7065 | 1241578.5013
15 | 2682555.28 | 1241576.4077
16 | 2682544.0606 | 1241581.7556
17 | 2682586.0354 | 1241543.4896
18 | 2682724.3246 | 1241528.5154
19 | 2682715.9427 | 1241584.6723
20 | 2682601.8965 | 1241406.245
21 | 2682616.9886 | 1241469.9861
22 | 2682565.4358 | 1241319.8869
23 | 2682583.4374 | 1241379.7803
24 | 2682583.0583 | 1241313.9223
25 | 2682737.3389 | 1241550.7716
26 | 2682580.8774 | 1241558.7052
27 | 2682606.0547 | 1241501.8493
28 | 2682586.0822 | 1241530.939
29 | 2682541.0303 | 1241487.2843
30 | 2682672.5035 | 1241411.1314
31 | 2682695.1683 | 1241386.9963
32 | 2682611.7636 | 1241395.9527
33 | 2682571.1191 | 1241391.8065
34 | 2682756.1125 | 1241555.5446
35 | 2682709.5782 | 1241445.1611

## line_std_types
| c_nf_per_km | r_ohm_per_km | x_ohm_per_km | max_i_ka | type | q_mm2 | alpha | voltage_rating
NAYY 4x50 SE | 210 | 0.642 | 0.083 | 0.142 | cs | 50 | 0.00403 | LV
NAYY 4x120 SE | 264 | 0.225 | 0.08 | 0.242 | cs | 120 | 0.00403 | LV
NAYY 4x150 SE | 261 | 0.208 | 0.08 | 0.27 | cs | 150 | 0.00403 | LV
NA2XS2Y 1x95 RM/25 12/20 kV | 216 | 0.313 | 0.132 | 0.252 | cs | 95 | 0.00403 | MV
NA2XS2Y 1x185 RM/25 12/20 kV | 273 | 0.161 | 0.117 | 0.362 | cs | 185 | 0.00403 | MV
NA2XS2Y 1x240 RM/25 12/20 kV | 304 | 0.122 | 0.112 | 0.421 | cs | 240 | 0.00403 | MV
NA2XS2Y 1x95 RM/25 6/10 kV | 315 | 0.313 | 0.123 | 0.249 | cs | 95 | 0.00403 | MV
NA2XS2Y 1x185 RM/25 6/10 kV | 406 | 0.161 | 0.11 | 0.358 | cs | 185 | 0.00403 | MV
NA2XS2Y 1x240 RM/25 6/10 kV | 456 | 0.122 | 0.105 | 0.416 | cs | 240 | 0.00403 | MV
NA2XS2Y 1x150 RM/25 12/20 kV | 250 | 0.206 | 0.116 | 0.319 | cs | 150 | 0.00403 | MV
NA2XS2Y 1x120 RM/25 12/20 kV | 230 | 0.253 | 0.119 | 0.283 | cs | 120 | 0.00403 | MV
NA2XS2Y 1x70 RM/25 12/20 kV | 190 | 0.443 | 0.132 | 0.22 | cs | 70 | 0.00403 | MV
NA2XS2Y 1x150 RM/25 6/10 kV | 360 | 0.206 | 0.11 | 0.315 | cs | 150 | 0.00403 | MV
NA2XS2Y 1x120 RM/25 6/10 kV | 340 | 0.253 | 0.113 | 0.28 | cs | 120 | 0.00403 | MV
NA2XS2Y 1x70 RM/25 6/10 kV | 280 | 0.443 | 0.123 | 0.217 | cs | 70 | 0.00403 | MV
N2XS(FL)2Y 1x120 RM/35 64/110 kV | 112 | 0.153 | 0.166 | 0.366 | cs | 120 | 0.00393 | HV
N2XS(FL)2Y 1x185 RM/35 64/110 kV | 125 | 0.099 | 0.156 | 0.457 | cs | 185 | 0.00393 | HV
N2XS(FL)2Y 1x240 RM/35 64/110 kV | 135 | 0.075 | 0.149 | 0.526 | cs | 240 | 0.00393 | HV
N2XS(FL)2Y 1x300 RM/35 64/110 kV | 144 | 0.06 | 0.144 | 0.588 | cs | 300 | 0.00393 | HV
15-AL1/3-ST1A 0.4 | 11 | 1.8769 | 0.35 | 0.105 | ol | 16 | 0.00403 | LV
24-AL1/4-ST1A 0.4 | 11.25 | 1.2012 | 0.335 | 0.14 | ol | 24 | 0.00403 | LV
48-AL1/8-ST1A 0.4 | 12.2 | 0.5939 | 0.3 | 0.21 | ol | 48 | 0.00403 | LV
94-AL1/15-ST1A 0.4 | 13.2 | 0.306 | 0.29 | 0.35 | ol | 94 | 0.00403 | LV
34-AL1/6-ST1A 10.0 | 9.7 | 0.8342 | 0.36 | 0.17 | ol | 34 | 0.00403 | MV
48-AL1/8-ST1A 10.0 | 10.1 | 0.5939 | 0.35 | 0.21 | ol | 48 | 0.00403 | MV
70-AL1/11-ST1A 10.0 | 10.4 | 0.4132 | 0.339 | 0.29 | ol | 70 | 0.00403 | MV
94-AL1/15-ST1A 10.0 | 10.75 | 0.306 | 0.33 | 0.35 | ol | 94 | 0.00403 | MV
122-AL1/20-ST1A 10.0 | 11.1 | 0.2376 | 0.323 | 0.41 | ol | 122 | 0.00403 | MV
149-AL1/24-ST1A 10.0 | 11.25 | 0.194 | 0.315 | 0.47 | ol | 149 | 0.00403 | MV
34-AL1/6-ST1A 20.0 | 9.15 | 0.8342 | 0.382 | 0.17 | ol | 34 | 0.00403 | MV
48-AL1/8-ST1A 20.0 | 9.5 | 0.5939 | 0.372 | 0.21 | ol | 48 | 0.00403 | MV
70-AL1/11-ST1A 20.0 | 9.7 | 0.4132 | 0.36 | 0.29 | ol | 70 | 0.00403 | MV
94-AL1/15-ST1A 20.0 | 10 | 0.306 | 0.35 | 0.35 | ol | 94 | 0.00403 | MV
122-AL1/20-ST1A 20.0 | 10.3 | 0.2376 | 0.344 | 0.41 | ol | 122 | 0.00403 | MV
149-AL1/24-ST1A 20.0 | 10.5 | 0.194 | 0.337 | 0.47 | ol | 149 | 0.00403 | MV
184-AL1/30-ST1A 20.0 | 10.75 | 0.1571 | 0.33 | 0.535 | ol | 184 | 0.00403 | MV
243-AL1/39-ST1A 20.0 | 11 | 0.1188 | 0.32 | 0.645 | ol | 243 | 0.00403 | MV
48-AL1/8-ST1A 110.0 | 8 | 0.5939 | 0.46 | 0.21 | ol | 48 | 0.00403 | HV
70-AL1/11-ST1A 110.0 | 8.4 | 0.4132 | 0.45 | 0.29 | ol | 70 | 0.00403 | HV
94-AL1/15-ST1A 110.0 | 8.65 | 0.306 | 0.44 | 0.35 | ol | 94 | 0.00403 | HV
122-AL1/20-ST1A 110.0 | 8.5 | 0.2376 | 0.43 | 0.41 | ol | 122 | 0.00403 | HV
149-AL1/24-ST1A 110.0 | 8.75 | 0.194 | 0.41 | 0.47 | ol | 149 | 0.00403 | HV
184-AL1/30-ST1A 110.0 | 8.8 | 0.1571 | 0.4 | 0.535 | ol | 184 | 0.00403 | HV
243-AL1/39-ST1A 110.0 | 9 | 0.1188 | 0.39 | 0.645 | ol | 243 | 0.00403 | HV
305-AL1/39-ST1A 110.0 | 9.2 | 0.0949 | 0.38 | 0.74 | ol | 305 | 0.00403 | HV
490-AL1/64-ST1A 110.0 | 9.75 | 0.059 | 0.37 | 0.96 | ol | 490 | 0.00403 | HV
679-AL1/86-ST1A 110.0 | 9.95 | 0.042 | 0.36 | 1.15 | ol | 679 | 0.00403 | HV
490-AL1/64-ST1A 220.0 | 10 | 0.059 | 0.285 | 0.96 | ol | 490 | 0.00403 | HV
679-AL1/86-ST1A 220.0 | 11.7 | 0.042 | 0.275 | 1.15 | ol | 679 | 0.00403 | HV
490-AL1/64-ST1A 380.0 | 11 | 0.059 | 0.253 | 0.96 | ol | 490 | 0.00403 | HV
679-AL1/86-ST1A 380.0 | 14.6 | 0.042 | 0.25 | 1.15 | ol | 679 | 0.00403 | HV

## trafo_std_types
| i0_percent | pfe_kw | vkr_percent | sn_mva | vn_lv_kv | vn_hv_kv | vk_percent | shift_degree | vector_group | tap_side | tap_neutral | tap_min | tap_max | tap_step_degree | tap_step_percent | tap_phase_shifter
160 MVA 380/110 kV | 0.06 | 60 | 0.25 | 160 | 110 | 380 | 12.2 | 0 | Yy0 | hv | 0 | -9 | 9 | 0 | 1.5 | FALSE
100 MVA 220/110 kV | 0.06 | 55 | 0.26 | 100 | 110 | 220 | 12 | 0 | Yy0 | hv | 0 | -9 | 9 | 0 | 1.5 | FALSE
63 MVA 110/20 kV | 0.04 | 22 | 0.32 | 63 | 20 | 110 | 18 | 150 | YNd5 | hv | 0 | -9 | 9 | 0 | 1.5 | FALSE
40 MVA 110/20 kV | 0.05 | 18 | 0.34 | 40 | 20 | 110 | 16.2 | 150 | YNd5 | hv | 0 | -9 | 9 | 0 | 1.5 | FALSE
25 MVA 110/20 kV | 0.07 | 14 | 0.41 | 25 | 20 | 110 | 12 | 150 | YNd5 | hv | 0 | -9 | 9 | 0 | 1.5 | FALSE
63 MVA 110/10 kV | 0.04 | 22 | 0.32 | 63 | 10 | 110 | 18 | 150 | YNd5 | hv | 0 | -9 | 9 | 0 | 1.5 | FALSE
40 MVA 110/10 kV | 0.05 | 18 | 0.34 | 40 | 10 | 110 | 16.2 | 150 | YNd5 | hv | 0 | -9 | 9 | 0 | 1.5 | FALSE
25 MVA 110/10 kV | 0.07 | 14 | 0.41 | 25 | 10 | 110 | 12 | 150 | YNd5 | hv | 0 | -9 | 9 | 0 | 1.5 | FALSE
0.25 MVA 20/0.4 kV | 0.32 | 0.8 | 1.44 | 0.25 | 0.4 | 20 | 6 | 150 | Yzn5 | hv | 0 | -2 | 2 | 0 | 2.5 | FALSE
0.4 MVA 20/0.4 kV | 0.3375 | 1.35 | 1.425 | 0.4 | 0.4 | 20 | 6 | 150 | Dyn5 | hv | 0 | -2 | 2 | 0 | 2.5 | FALSE
0.63 MVA 20/0.4 kV | 0.2619 | 1.65 | 1.206 | 0.63 | 0.4 | 20 | 6 | 150 | Dyn5 | hv | 0 | -2 | 2 | 0 | 2.5 | FALSE
0.25 MVA 10/0.4 kV | 0.24 | 0.6 | 1.2 | 0.25 | 0.4 | 10 | 4 | 150 | Dyn5 | hv | 0 | -2 | 2 | 0 | 2.5 | FALSE
0.4 MVA 10/0.4 kV | 0.2375 | 0.95 | 1.325 | 0.4 | 0.4 | 10 | 4 | 150 | Dyn5 | hv | 0 | -2 | 2 | 0 | 2.5 | FALSE
0.63 MVA 10/0.4 kV | 0.1873 | 1.18 | 1.0794 | 0.63 | 0.4 | 10 | 4 | 150 | Dyn5 | hv | 0 | -2 | 2 | 0 | 2.5 | FALSE

## trafo3w_std_types
| sn_hv_mva | sn_mv_mva | sn_lv_mva | vn_hv_kv | vn_mv_kv | vn_lv_kv | vk_hv_percent | vk_mv_percent | vk_lv_percent | vkr_hv_percent | vkr_mv_percent | vkr_lv_percent | pfe_kw | i0_percent | shift_mv_degree | shift_lv_degree | vector_group | tap_side | tap_neutral | tap_min | tap_max | tap_step_percent
63/25/38 MVA 110/20/10 kV | 63 | 25 | 38 | 110 | 20 | 10 | 10.4 | 10.4 | 10.4 | 0.28 | 0.32 | 0.35 | 35 | 0.89 | 0 | 0 | YN0yn0yn0 | hv | 0 | -10 | 10 | 1.2
63/25/38 MVA 110/10/10 kV | 63 | 25 | 38 | 110 | 10 | 10 | 10.4 | 10.4 | 10.4 | 0.28 | 0.32 | 0.35 | 35 | 0.89 | 0 | 0 | YN0yn0yn0 | hv | 0 | -10 | 10 | 1.2

## fuse_std_types
| fuse_type | i_rated_a | t_avg | t_min | t_total | x_avg | x_min | x_total
HV 100A | HV 100A | 100 | 0 | [10.0, 3.64, 0.854, 0.281, 0.1, 0.0531, 0.022, 0.01] | [10.0, 4.267, 1.21, 0.403, 0.1, 0.058, 0.022, 0.01] | 0 | [300.0, 350.0, 450.0, 550.0, 700.0, 850.0, 1200.0, 1752.0] | [600.0, 700.0, 900.0, 1150.0, 1665.0, 2000.0, 3000.0, 4313.0]
HV 10A | HV 10A | 10 | 0 | [10.0, 1675.0, 0.344, 0.156, 0.1, 0.0417, 0.0171, 0.01] | [10.0, 1.3, 0.3, 0.155, 0.1, 0.0555, 0.023, 0.01] | 0 | [30.0, 32.0, 35.0, 37.0, 39.0, 50.0, 70.0, 88.0] | [60.0, 70.0, 80.0, 87.0, 94.0, 110.0, 150.0, 216.0]
HV 125A | HV 125A | 125 | 0 | [10.0, 1.82, 0.344, 0.1, 0.0467, 0.0269, 0.01] | [10.0, 2.478, 0.426, 0.1, 0.0427, 0.0211, 0.01] | 0 | [375.0, 500.0, 700.0, 925.0, 1200.0, 1500.0, 2341.0] | [750.0, 1000.0, 1500.0, 2200.0, 3000.0, 4000.0, 5765.0]
HV 160A | HV 160A | 160 | 0 | [10.0, 4.15, 1.03, 0.198, 0.1, 0.051, 0.0172, 0.01] | [10.0, 2.3, 0.734, 0.274, 0.1, 0.046, 0.0177, 0.01] | 0 | [480.0, 550.0, 700.0, 1000.0, 1260.0, 1600.0, 2500.0, 3227.0] | [960.0, 1300.0, 1700.0, 2200.0, 2996.0, 4000.0, 6000.0, 7946.0]
HV 16A | HV 16A | 16 | 0 | [10.0, 0.352, 0.164, 0.1, 0.0649, 0.0342, 0.01] | [10.0, 2.34, 0.722, 0.181, 0.1, 0.055, 0.0296, 0.01] | 0 | [48.0, 60.0, 65.0, 71.0, 80.0, 100.0, 162.0] | [96.0, 110.0, 125.0, 150.0, 168.0, 200.0, 250.0, 398.0]
HV 200A | HV 200A | 200 | 0 | [10.0, 4.267, 1.21, 0.403, 0.1, 0.058, 0.022, 0.01] | [10.0, 3.73, 1.654, 0.328, 0.1, 0.0531, 0.019, 0.01] | 0 | [600.0, 700.0, 900.0, 1150.0, 1665.0, 2000.0, 3000.0, 4313.0] | [1200.0, 1500.0, 1800.0, 2700.0, 3960.0, 5000.0, 7500.0, 10620.0]
HV 20A | HV 20A | 20 | 0 | [10.0, 1.3, 0.3, 0.155, 0.1, 0.0555, 0.023, 0.01] | [10.0, 1.3, 0.161, 0.1, 0.0611, 0.0399, 0.0141, 0.01] | 0 | [60.0, 70.0, 80.0, 87.0, 94.0, 110.0, 150.0, 216.0] | [120.0, 150.0, 200.0, 223.0, 260.0, 300.0, 450.0, 532.0]
HV 25A | HV 25A | 25 | 0 | [10.0, 2.512, 0.833, 0.299, 0.1, 0.0372, 0.0223, 0.01] | [10.0, 3.125, 0.597, 0.198, 0.1, 0.0378, 0.022, 0.01] | 0 | [75.0, 82.0, 90.0, 100.0, 124.0, 170.0, 200.0, 289.0] | [150.0, 170.0, 210.0, 250.0, 294.0, 400.0, 500.0, 711.0]
HV 31.5A | HV 31.5A | 31.5 | 0 | [10.0, 2.34, 0.722, 0.181, 0.1, 0.055, 0.0296, 0.01] | [10.0, 2.84, 0.368, 0.164, 0.1, 0.0621, 0.0378, 0.0195, 0.01] | 0 | [95.0, 110.0, 125.0, 150.0, 165.0, 200.0, 250.0, 390.0] | [189.0, 220.0, 300.0, 350.0, 393.0, 450.0, 530.0, 700.0, 960.0]
HV 40A | HV 40A | 40 | 0 | [10.0, 1.3, 0.161, 0.1, 0.0611, 0.0399, 0.0141, 0.01] | [10.0, 2.05, 0.369, 0.198, 0.1, 0.051, 0.0298, 0.01] | 0 | [120.0, 150.0, 200.0, 223.0, 260.0, 300.0, 450.0, 532.0] | [240.0, 300.0, 400.0, 450.0, 530.0, 650.0, 800.0, 1311.0]
HV 50A | HV 50A | 50 | 0 | [10.0, 3.215, 0.597, 0.198, 0.1, 0.0378, 0.022, 0.01] | [10.0, 3.64, 0.854, 0.281, 0.1, 0.0531, 0.022, 0.01] | 0 | [150.0, 170.0, 210.0, 250.0, 294.0, 400.0, 500.0, 711.0] | [300.0, 350.0, 450.0, 550.0, 700.0, 850.0, 1200.0, 1752.0]
HV 6.3A | HV 6.3A | 6.3 | 0 | [10.0, 1.39, 0.344, 0.168, 0.1, 0.056, 0.0263, 0.01] | [10.0, 1.711, 0.516, 0.198, 0.1, 0.0634, 0.0303, 0.01] | 0 | [19.0, 19.5, 20.4, 20.8, 22.0, 25.0, 32.0, 48.0] | [38.0, 40.0, 43.0, 48.0, 53.0, 60.0, 75.0, 118.0]
HV 63A | HV 63A | 63 | 0 | [10.0, 2.84, 0.368, 0.164, 0.1, 0.0621, 0.0378, 0.0195, 0.01] | [10.0, 1.82, 0.344, 0.1, 0.0467, 0.0269, 0.01] | 0 | [189.0, 220.0, 300.0, 350.0, 393.0, 450.0, 530.0, 700.0, 961.0] | [378.0, 500.0, 700.0, 934.0, 1200.0, 1500.0, 2366.0]
HV 80A | HV 80A | 80 | 0 | [10.0, 2.05, 0.369, 0.198, 0.1, 0.051, 0.0298, 0.01] | [10.0, 4.15, 1.03, 0.198, 0.1, 0.051, 0.0172, 0.01] | 0 | [240.0, 300.0, 400.0, 450.0, 530.0, 650.0, 800.0, 1311.0] | [480.0, 550.0, 700.0, 1000.0, 1260.0, 1600.0, 2500.0, 3227.0]
Siemens NH-1-100 | Siemens NH-1-100 | 100 | [5400.0, 2000.0, 400.0, 20.0, 1.0, 0.2, 0.012, 0.004] | 0 | 0 | [150.0, 190.0, 250.0, 430.0, 900.0, 1250.0, 2700.0, 3600.0] | 0 | 0
Siemens NH-1-125 | Siemens NH-1-125 | 125 | [4800.0, 120.0, 7.0, 0.1, 0.004] | 0 | 0 | [180.0, 400.0, 740.0, 2000.0, 4250.0] | 0 | 0
Siemens NH-1-16 | Siemens NH-1-16 | 16 | [4000.0, 400.0, 2.0, 0.1, 0.04, 0.01] | 0 | 0 | [26.0, 35.0, 75.0, 150.0, 200.0, 300.0] | 0 | 0
Siemens NH-1-160 | Siemens NH-1-160 | 160 | [4800.0, 120.0, 7.0, 0.1, 0.004] | 0 | 0 | [210.0, 500.0, 900.0, 2300.0, 5000.0] | 0 | 0
Siemens NH-1-25 | Siemens NH-1-25 | 25 | [4000.0, 1000.0, 10.0, 0.2, 0.02, 0.01] | 0 | 0 | [40.0, 50.0, 100.0, 210.0, 400.0, 500.0] | 0 | 0
Siemens NH-1-50 | Siemens NH-1-50 | 50 | [4000.0, 40.0, 4.0, 1.0, 0.02, 0.01] | 0 | 0 | [86.0, 200.0, 300.0, 400.0, 1000.0, 1280.0] | 0 | 0
Siemens NH-1-63 | Siemens NH-1-63 | 63 | [4000.0, 100.0, 10.0, 2.0, 0.04, 0.01] | 0 | 0 | [100.0, 200.0, 300.0, 400.0, 1000.0, 1500.0] | 0 | 0
Siemens NH-1-80 | Siemens NH-1-80 | 80 | [4800.0, 120.0, 7.0, 0.1, 0.01] | 0 | 0 | [150.58, 250.0, 450.0, 1150.0, 2470.0] | 0 | 0
Siemens NH-2-1000 | Siemens NH-2-1000 | 1000 | [4800.0, 120.0, 7.0, 0.1, 0.004] | 0 | 0 | [1900.0, 3500.0, 8400.0, 24000.0, 52000.0] | 0 | 0
Siemens NH-2-200 | Siemens NH-2-200 | 200 | [4800.0, 120.0, 7.0, 0.1, 0.004] | 0 | 0 | [280.0, 650.0, 1200.0, 3000.0, 7000.0] | 0 | 0
Siemens NH-2-224 | Siemens NH-2-224 | 224 | [4800.0, 120.0, 7.0, 0.2, 0.04, 0.004] | 0 | 0 | [400.0, 750.0, 1453.0, 3025.0, 4315.0, 7600.0] | 0 | 0
Siemens NH-2-250 | Siemens NH-2-250 | 250 | [4800.0, 120.0, 7.0, 0.1, 0.004] | 0 | 0 | [450.0, 800.0, 1650.0, 4000.0, 8500.0] | 0 | 0
Siemens NH-2-315 | Siemens NH-2-315 | 315 | [4800.0, 120.0, 7.0, 0.1, 0.004] | 0 | 0 | [550.0, 920.0, 1900.0, 5000.0, 11000.0] | 0 | 0
Siemens NH-2-355 | Siemens NH-2-355 | 355 | [4800.0, 120.0, 6.0, 0.1, 0.004] | 0 | 0 | [650.0, 1116.27, 2350.0, 5840.0, 12790.0] | 0 | 0
Siemens NH-2-400 | Siemens NH-2-400 | 400 | [4800.0, 120.0, 7.0, 0.1, 0.004] | 0 | 0 | [720.0, 1350.0, 2800.0, 6500.0, 15000.0] | 0 | 0
Siemens NH-2-425 | Siemens NH-2-425 | 425 | [4800.0, 120.0, 7.0, 0.1, 0.004] | 0 | 0 | [850.0, 1500.0, 3050.0, 7500.0, 16500.0] | 0 | 0
Siemens NH-2-630 | Siemens NH-2-630 | 630 | [4800.0, 120.0, 7.0, 0.1, 0.004] | 0 | 0 | [1200.0, 2000.0, 4800.0, 12000.0, 26000.0] | 0 | 0

## res_bus
| vm_pu | va_degree | p_mw | q_mvar
0 | 0.99172 | -0.15847 | 0.025989 | 0.0065136
1 | 0.99141 | -0.16461 | 0.01865 | 0.0046742
2 | 0.99317 | -0.13049 | 0 | 0
3 | 0.99241 | -0.14515 | 0 | 0
4 | 0.99413 | -0.11194 | 0 | 0
5 | 0.99171 | -0.15879 | 0.029621 | 0.0074238
6 | 0.99721 | -0.052968 | 0 | 0
7 | 0.9915 | -0.16242 | 0.026035 | 0.0065249
8 | 0.99309 | -0.13248 | 0 | 0
9 | 0.99243 | -0.14517 | 0 | 0
10 | 0.99287 | -0.13668 | 0.032687 | 0.0081922
11 | 0.99299 | -0.13442 | 0.01388 | 0.0034788
12 | 1 | 0 | -0.4092 | -0.10397
13 | 0.99108 | -0.17034 | 0 | 0
14 | 0.98096 | -0.36695 | 0 | 0
15 | 0.98094 | -0.36746 | 0.013039 | 0.0032678
16 | 0.98082 | -0.36976 | 0.013981 | 0.0035041
17 | 0.98331 | -0.32097 | 0 | 0
18 | 0.98856 | -0.21889 | 0 | 0
19 | 0.9844 | -0.29947 | 0 | 0
20 | 0.98831 | -0.22396 | 0 | 0
21 | 0.98729 | -0.24365 | 0.023379 | 0.0058593
22 | 0.98527 | -0.28322 | 0 | 0
23 | 0.98683 | -0.25276 | 0 | 0
24 | 0.98484 | -0.29154 | 0.024644 | 0.0061764
25 | 0.98134 | -0.3591 | 0.022461 | 0.0056292
26 | 0.98326 | -0.32209 | 0.0038709 | 0.00097014
27 | 0.98548 | -0.27877 | 0 | 0
28 | 0.98314 | -0.32441 | 0.014447 | 0.0036207
29 | 0.98469 | -0.29421 | 0.012856 | 0.0032221
30 | 0.99204 | -0.15274 | 0.013238 | 0.0033177
31 | 0.99222 | -0.14927 | 0.014206 | 0.0035602
32 | 0.9879 | -0.23209 | 0.028219 | 0.0070725
33 | 0.98642 | -0.26068 | 0.023537 | 0.005899
34 | 0.98038 | -0.37788 | 0.048071 | 0.012048
35 | 0.99998 | 149.9956 | 0 | 0

## res_line
| p_from_mw | q_from_mvar | p_to_mw | q_to_mvar | pl_mw | ql_mvar | i_from_ka | i_to_ka | i_ka | vm_from_pu | va_from_degree | vm_to_pu | va_to_degree | loading_percent
0 | 0.018656 | 0.0046775 | -0.01865 | -0.0046742 | 5.4578e-06 | 3.2534e-06 | 0.027993 | 0.027993 | 0.027993 | 0.99172 | -0.15847 | 0.99141 | -0.16461 | 7.6903
1 | -0.044645 | -0.011191 | 0.044705 | 0.011229 | 5.9596e-05 | 3.7684e-05 | 0.066988 | 0.066988 | 0.066988 | 0.99172 | -0.15847 | 0.99317 | -0.13049 | 18.4033
2 | 0.029661 | 0.0074487 | -0.02964 | -0.0074358 | 2.0723e-05 | 1.2901e-05 | 0.044445 | 0.044445 | 0.044445 | 0.99317 | -0.13049 | 0.99241 | -0.14515 | 12.2102
3 | -0.074366 | -0.018677 | 0.074432 | 0.018719 | 6.5903e-05 | 4.1995e-05 | 0.11143 | 0.11143 | 0.11143 | 0.99317 | -0.13049 | 0.99413 | -0.11194 | 30.6134
4 | 0.02964 | 0.0074358 | -0.029621 | -0.0074238 | 1.9261e-05 | 1.1991e-05 | 0.044445 | 0.044445 | 0.044445 | 0.99241 | -0.14515 | 0.99171 | -0.15879 | 12.2103
5 | -0.17195 | -0.043525 | 0.17243 | 0.043837 | 0.00048826 | 0.00031147 | 0.25752 | 0.25752 | 0.25752 | 0.99413 | -0.11194 | 0.99721 | -0.052968 | 35.3739
6 | 0.097514 | 0.024806 | -0.097277 | -0.024655 | 0.00023662 | 0.00015105 | 0.14609 | 0.14609 | 0.14609 | 0.99413 | -0.11194 | 0.9915 | -0.16242 | 40.1345
7 | -0.40651 | -0.10331 | 0.40755 | 0.10397 | 0.0010397 | 0.00066453 | 0.60709 | 0.60709 | 0.60709 | 0.99721 | -0.052968 | 1 | 0 | 55.5944
8 | 0.15975 | 0.040722 | -0.15885 | -0.040148 | 0.00089948 | 0.00057349 | 0.23862 | 0.23862 | 0.23862 | 0.99721 | -0.052968 | 0.99108 | -0.17034 | 32.7779
9 | 0.074325 | 0.018748 | -0.074043 | -0.018568 | 0.00028175 | 0.00017953 | 0.11095 | 0.11095 | 0.11095 | 0.99721 | -0.052968 | 0.99309 | -0.13248 | 30.4802
10 | 0.071243 | 0.01813 | -0.07105 | -0.018007 | 0.00019335 | 0.00012317 | 0.10702 | 0.10702 | 0.10702 | 0.9915 | -0.16242 | 0.98856 | -0.21889 | 29.4005
11 | 0.027467 | 0.0068924 | -0.027451 | -0.0068821 | 1.6612e-05 | 1.0293e-05 | 0.04116 | 0.04116 | 0.04116 | 0.99309 | -0.13248 | 0.99243 | -0.14517 | 11.3076
12 | 0.032694 | 0.0081963 | -0.032687 | -0.0081922 | 6.5381e-06 | 4.0904e-06 | 0.048988 | 0.048988 | 0.048988 | 0.99309 | -0.13248 | 0.99287 | -0.13668 | 13.4583
13 | 0.013882 | 0.0034795 | -0.01388 | -0.0034788 | 1.2816e-06 | 7.18e-07 | 0.0208 | 0.0208 | 0.0208 | 0.99309 | -0.13248 | 0.99299 | -0.13442 | 5.7143
14 | 0.013243 | 0.0033203 | -0.013238 | -0.0033177 | 4.7758e-06 | 2.6393e-06 | 0.019856 | 0.019856 | 0.019856 | 0.99243 | -0.14517 | 0.99204 | -0.15274 | 5.455
15 | 0.014208 | 0.0035618 | -0.014206 | -0.0035602 | 2.7747e-06 | 1.5652e-06 | 0.021304 | 0.021304 | 0.021304 | 0.99243 | -0.14517 | 0.99222 | -0.14927 | 5.8527
16 | 0.076729 | 0.019355 | -0.076533 | -0.01923 | 0.00019643 | 0.00012521 | 0.11525 | 0.11525 | 0.11525 | 0.99108 | -0.17034 | 0.98831 | -0.22396 | 31.6611
17 | 0.082125 | 0.020793 | -0.081837 | -0.020609 | 0.00028795 | 0.00018364 | 0.12338 | 0.12338 | 0.12338 | 0.99108 | -0.17034 | 0.98729 | -0.24365 | 33.8948
18 | 0.013039 | 0.003268 | -0.013039 | -0.0032678 | 3.1849e-07 | 1.7642e-07 | 0.019779 | 0.019779 | 0.019779 | 0.98096 | -0.36695 | 0.98094 | -0.36746 | 5.4337
19 | 0.013983 | 0.0035051 | -0.013981 | -0.0035041 | 1.8732e-06 | 1.0587e-06 | 0.021211 | 0.021212 | 0.021212 | 0.98096 | -0.36695 | 0.98082 | -0.36976 | 5.8273
20 | -0.027022 | -0.0067731 | 0.027082 | 0.0068099 | 5.9339e-05 | 3.6785e-05 | 0.04099 | 0.04099 | 0.04099 | 0.98096 | -0.36695 | 0.98331 | -0.32097 | 11.2611
21 | 0.0038711 | 0.00097007 | -0.0038709 | -0.00097014 | 2.0675e-07 | -7.1469e-08 | 0.005858 | 0.0058581 | 0.0058581 | 0.98331 | -0.32097 | 0.98326 | -0.32209 | 1.6094
22 | -0.045402 | -0.011402 | 0.045494 | 0.01146 | 9.1607e-05 | 5.7971e-05 | 0.068714 | 0.068713 | 0.068714 | 0.98331 | -0.32097 | 0.98548 | -0.27877 | 18.8774
23 | 0.014449 | 0.0036221 | -0.014447 | -0.0036207 | 2.3666e-06 | 1.3472e-06 | 0.021866 | 0.021866 | 0.021866 | 0.98331 | -0.32097 | 0.98314 | -0.32441 | 6.0071
24 | 0.07105 | 0.018007 | -0.070776 | -0.017832 | 0.00027393 | 0.0001745 | 0.10702 | 0.10702 | 0.10702 | 0.98856 | -0.21889 | 0.9844 | -0.29947 | 29.4006
25 | 0.070776 | 0.017832 | -0.070574 | -0.017704 | 0.00020124 | 0.0001282 | 0.10702 | 0.10702 | 0.10702 | 0.9844 | -0.29947 | 0.98134 | -0.3591 | 29.4007
26 | 0.02823 | 0.0070793 | -0.028219 | -0.0070725 | 1.0934e-05 | 6.7909e-06 | 0.042505 | 0.042506 | 0.042506 | 0.98831 | -0.22396 | 0.9879 | -0.23209 | 11.6773
27 | 0.048302 | 0.012151 | -0.048236 | -0.012109 | 6.6352e-05 | 4.2037e-05 | 0.072741 | 0.072741 | 0.072741 | 0.98831 | -0.22396 | 0.98683 | -0.25276 | 19.9838
28 | 0.058458 | 0.01475 | -0.05836 | -0.014687 | 9.8141e-05 | 6.238e-05 | 0.088141 | 0.088141 | 0.088141 | 0.98729 | -0.24365 | 0.98548 | -0.27877 | 24.2146
29 | -0.024654 | -0.0061824 | 0.02469 | 0.0062045 | 3.585e-05 | 2.2065e-05 | 0.037235 | 0.037235 | 0.037235 | 0.98527 | -0.28322 | 0.98683 | -0.25276 | 10.2295
30 | 0.024654 | 0.0061824 | -0.024644 | -0.0061764 | 9.7734e-06 | 6.0157e-06 | 0.037235 | 0.037235 | 0.037235 | 0.98527 | -0.28322 | 0.98484 | -0.29154 | 10.2295
31 | 0.023546 | 0.0059045 | -0.023537 | -0.005899 | 8.8869e-06 | 5.4475e-06 | 0.035506 | 0.035506 | 0.035506 | 0.98683 | -0.25276 | 0.98642 | -0.26068 | 9.7544
32 | 0.048114 | 0.012075 | -0.048071 | -0.012048 | 4.3052e-05 | 2.7281e-05 | 0.072961 | 0.072961 | 0.072961 | 0.98134 | -0.3591 | 0.98038 | -0.37788 | 20.0442
33 | 0.012866 | 0.0032273 | -0.012856 | -0.0032221 | 9.4651e-06 | 5.2064e-06 | 0.019428 | 0.019428 | 0.019428 | 0.98548 | -0.27877 | 0.98469 | -0.29421 | 5.3374

## res_trafo
| p_hv_mw | q_hv_mvar | p_lv_mw | q_lv_mvar | pl_mw | ql_mvar | i_hv_ka | i_lv_ka | vm_hv_pu | va_hv_degree | vm_lv_pu | va_lv_degree | loading_percent
0 | -1.2729e-15 | -1.3162e-15 | 0.00165 | 1.2699e-07 | 0.00165 | 1.2699e-07 | 5.2857e-17 | 0.0023815 | 0.99998 | 149.9956 | 1 | 0 | 0.2619

## res_ext_grid
| p_mw | q_mvar
0 | 0.41786 | 0.10614

## res_load
| p_mw | q_mvar
0 | 0.025989 | 0.0065136
1 | 0.01865 | 0.0046742
2 | 0.029621 | 0.0074238
3 | 0.026035 | 0.0065249
4 | 0.032687 | 0.0081922
5 | 0.01388 | 0.0034788
6 | 0.0086612 | 0.0021707
7 | 0.013039 | 0.0032678
8 | 0.013981 | 0.0035041
9 | 0.023379 | 0.0058593
10 | 0.024644 | 0.0061764
11 | 0.022461 | 0.0056292
12 | 0.0038709 | 0.00097014
13 | 0.014447 | 0.0036207
14 | 0.012856 | 0.0032221
15 | 0.013238 | 0.0033177
16 | 0.014206 | 0.0035602
17 | 0.028219 | 0.0070725
18 | 0.023537 | 0.005899
19 | 0.048071 | 0.012048

## dtypes
| element | column | dtype
0 | bus | name | object
1 | bus | vn_kv | float64
2 | bus | type | object
3 | bus | zone | object
4 | bus | in_service | bool
5 | load | name | object
6 | load | bus | uint32
7 | load | p_mw | float64
8 | load | q_mvar | float64
9 | load | const_z_percent | float64
10 | load | const_i_percent | float64
11 | load | sn_mva | float64
12 | load | scaling | float64
13 | load | in_service | bool
14 | load | type | object
15 | ext_grid | name | object
16 | ext_grid | bus | uint32
17 | ext_grid | vm_pu | float64
18 | ext_grid | va_degree | float64
19 | ext_grid | slack_weight | float64
20 | ext_grid | in_service | bool
21 | line | name | object
22 | line | std_type | object
23 | line | from_bus | uint32
24 | line | to_bus | uint32
25 | line | length_km | float64
26 | line | r_ohm_per_km | float64
27 | line | x_ohm_per_km | float64
28 | line | c_nf_per_km | float64
29 | line | g_us_per_km | float64
30 | line | max_i_ka | float64
31 | line | df | float64
32 | line | parallel | uint32
33 | line | type | object
34 | line | in_service | bool
35 | trafo | name | object
36 | trafo | std_type | object
37 | trafo | hv_bus | uint32
38 | trafo | lv_bus | uint32
39 | trafo | sn_mva | float64
40 | trafo | vn_hv_kv | float64
41 | trafo | vn_lv_kv | float64
42 | trafo | vk_percent | float64
43 | trafo | vkr_percent | float64
44 | trafo | pfe_kw | float64
45 | trafo | i0_percent | float64
46 | trafo | shift_degree | float64
47 | trafo | tap_side | object
48 | trafo | tap_neutral | int32
49 | trafo | tap_min | int32
50 | trafo | tap_max | int32
51 | trafo | tap_step_percent | float64
52 | trafo | tap_step_degree | float64
53 | trafo | tap_pos | int32
54 | trafo | tap_phase_shifter | bool
55 | trafo | parallel | uint32
56 | trafo | df | float64
57 | trafo | in_service | bool
58 | line_geodata | coords | object
59 | bus_geodata | x | float64
60 | bus_geodata | y | float64
61 | bus_geodata | coords | object
62 | res_bus | vm_pu | float64
63 | res_bus | va_degree | float64
64 | res_bus | p_mw | float64
65 | res_bus | q_mvar | float64
66 | res_line | p_from_mw | float64
67 | res_line | q_from_mvar | float64
68 | res_line | p_to_mw | float64
69 | res_line | q_to_mvar | float64
70 | res_line | pl_mw | float64
71 | res_line | ql_mvar | float64
72 | res_line | i_from_ka | float64
73 | res_line | i_to_ka | float64
74 | res_line | i_ka | float64
75 | res_line | vm_from_pu | float64
76 | res_line | va_from_degree | float64
77 | res_line | vm_to_pu | float64
78 | res_line | va_to_degree | float64
79 | res_line | loading_percent | float64
80 | res_trafo | p_hv_mw | float64
81 | res_trafo | q_hv_mvar | float64
82 | res_trafo | p_lv_mw | float64
83 | res_trafo | q_lv_mvar | float64
84 | res_trafo | pl_mw | float64
85 | res_trafo | ql_mvar | float64
86 | res_trafo | i_hv_ka | float64
87 | res_trafo | i_lv_ka | float64
88 | res_trafo | vm_hv_pu | float64
89 | res_trafo | va_hv_degree | float64
90 | res_trafo | vm_lv_pu | float64
91 | res_trafo | va_lv_degree | float64
92 | res_trafo | loading_percent | float64
93 | res_ext_grid | p_mw | float64
94 | res_ext_grid | q_mvar | float64
95 | res_load | p_mw | float64
96 | res_load | q_mvar | float64

## parameters
| version | format_version | converged | OPF_converged | name | f_hz | sn_mva
0 | 2.14.6 | 2.14.0 | TRUE | FALSE |  | 50 | 1