## bus
| name | vn_kv | type | zone | in_service
0 | bus_LV_131-33_0_2_node_0 | 0.4 | n |  | TRUE
1 | bus_LV_131-33_0_2_node_1 | 0.4 | n |  | TRUE
2 | bus_LV_131-33_0_2_node_2 | 0.4 | n |  | TRUE
3 | bus_LV_131-33_0_2_node_3 | 0.4 | n |  | TRUE
4 | bus_LV_131-33_0_2_node_4 | 0.4 | n |  | TRUE
5 | bus_LV_131-33_0_2_node_5 | 0.4 | n |  | TRUE
6 | bus_LV_131-33_0_2_node_6 | 0.4 | n |  | TRUE
7 | bus_LV_131-33_0_2_node_17 | 0.4 | n |  | TRUE
8 | bus_LV_131-33_0_2_node_15 | 0.4 | n |  | TRUE
9 | bus_LV_131-33_0_2_node_13 | 0.4 | n |  | TRUE
10 | bus_LV_131-33_0_2_node_19 | 0.4 | n |  | TRUE
11 | bus_LV_131-33_0_2_node_18 | 0.4 | n |  | TRUE
12 | bus_LV_131-33_0_2_node_65 | 0.4 | n |  | TRUE
13 | bus_LV_131-33_0_2_node_14 | 0.4 | n |  | TRUE
14 | bus_LV_131-33_0_2_node_20 | 0.4 | n |  | TRUE
15 | bus_LV_131-33_0_2_node_8 | 0.4 | n |  | TRUE
16 | bus_LV_131-33_0_2_node_9 | 0.4 | n |  | TRUE
17 | bus_LV_131-33_0_2_node_10 | 0.4 | n |  | TRUE
18 | bus_LV_131-33_0_2_node_11 | 0.4 | n |  | TRUE
19 | bus_LV_131-33_0_2_node_12 | 0.4 | n |  | TRUE
20 | bus_LV_131-33_0_2_node_21 | 0.4 | n |  | TRUE
21 | bus_LV_131-33_0_2_node_22 | 0.4 | n |  | TRUE
22 | bus_LV_131-33_0_2_node_33 | 0.4 | n |  | TRUE
23 | bus_LV_131-33_0_2_node_16 | 0.4 | n |  | TRUE
24 | bus_LV_131-33_0_2_node_62 | 0.4 | n |  | TRUE
25 | bus_LV_131-33_0_2_node_40 | 0.4 | n |  | TRUE
26 | bus_LV_131-33_0_2_node_41 | 0.4 | n |  | TRUE
27 | bus_LV_131-33_0_2_node_42 | 0.4 | n |  | TRUE
28 | bus_LV_131-33_0_2_node_32 | 0.4 | n |  | TRUE
29 | bus_LV_131-33_0_2_node_31 | 0.4 | n |  | TRUE
30 | bus_LV_131-33_0_2_node_34 | 0.4 | n |  | TRUE
31 | bus_LV_131-33_0_2_node_63 | 0.4 | n |  | TRUE
32 | bus_LV_131-33_0_2_node_27 | 0.4 | n |  | TRUE
33 | bus_LV_131-33_0_2_node_29 | 0.4 | n |  | TRUE
34 | bus_LV_131-33_0_2_node_25 | 0.4 | n |  | TRUE
35 | bus_LV_131-33_0_2_node_26 | 0.4 | n |  | TRUE
36 | bus_LV_131-33_0_2_node_28 | 0.4 | n |  | TRUE
37 | bus_LV_131-33_0_2_node_57 | 0.4 | n |  | TRUE
38 | bus_LV_131-33_0_2_node_46 | 0.4 | n |  | TRUE
39 | bus_LV_131-33_0_2_node_47 | 0.4 | n |  | TRUE
40 | bus_LV_131-33_0_2_node_58 | 0.4 | n |  | TRUE
41 | bus_LV_131-33_0_2_node_48 | 0.4 | n |  | TRUE
42 | bus_LV_131-33_0_2_node_64 | 0.4 | n |  | TRUE
43 | bus_LV_131-33_0_2_node_44 | 0.4 | n |  | TRUE
44 | bus_LV_131-33_0_2_node_45 | 0.4 | n |  | TRUE
45 | bus_LV_131-33_0_2_node_43 | 0.4 | n |  | TRUE
46 | bus_LV_131-33_0_2_node_35 | 0.4 | n |  | TRUE
47 | bus_LV_131-33_0_2_node_36 | 0.4 | n |  | TRUE
48 | bus_LV_131-33_0_2_node_37 | 0.4 | n |  | TRUE
49 | bus_LV_131-33_0_2_node_38 | 0.4 | n |  | TRUE
50 | bus_LV_131-33_0_2_node_39 | 0.4 | n |  | TRUE
51 | bus_LV_131-33_0_2_node_61 | 0.4 | n |  | TRUE
52 | bus_LV_131-33_0_2_node_60 | 0.4 | n |  | TRUE
53 | bus_LV_131-33_0_2_node_49 | 0.4 | n |  | TRUE
54 | bus_LV_131-33_0_2_node_50 | 0.4 | n |  | TRUE
55 | bus_LV_131-33_0_2_node_51 | 0.4 | n |  | TRUE
56 | bus_LV_131-33_0_2_node_55 | 0.4 | n |  | TRUE
57 | bus_LV_131-33_0_2_node_52 | 0.4 | n |  | TRUE
58 | bus_LV_131-33_0_2_node_53 | 0.4 | n |  | TRUE
59 | bus_LV_131-33_0_2_node_59 | 0.4 | n |  | TRUE
60 | bus_LV_131-33_0_2_node_54 | 0.4 | n |  | TRUE
61 | bus_MV_360_0_node_35 | 20 | n |  | TRUE

## load
| name | bus | p_mw | q_mvar | const_z_percent | const_i_percent | sn_mva | scaling | in_service | type
0 | LV_131-33_0_2_load_0 | 0 | 0.0035884 | 0.00089935 | 0 | 0 |  | 1 | TRUE | wye
1 | LV_131-33_0_2_load_1 | 1 | 0.0040601 | 0.0010176 | 0 | 0 |  | 1 | TRUE | wye
2 | LV_131-33_0_2_load_4 | 4 | 0.0083637 | 0.0020961 | 0 | 0 |  | 1 | TRUE | wye
3 | LV_131-33_0_2_load_6 | 6 | 0.0032852 | 0.00082334 | 0 | 0 |  | 1 | TRUE | wye
4 | LV_131-33_0_2_load_17 | 7 | 0.0051932 | 0.0013015 | 0 | 0 |  | 1 | TRUE | wye
5 | LV_131-33_0_2_load_13 | 9 | 0.0076194 | 0.0019096 | 0 | 0 |  | 1 | TRUE | wye
6 | LV_131-33_0_2_load_19 | 10 | 0.0032849 | 0.00082327 | 0 | 0 |  | 1 | TRUE | wye
7 | LV_131-33_0_2_load_18 | 11 | 0.0055485 | 0.0013906 | 0 | 0 |  | 1 | TRUE | wye
8 | LV_131-33_0_2_load_65 | 12 | 0.012773 | 0.0032012 | 0 | 0 |  | 1 | TRUE | wye
9 | LV_131-33_0_2_load_20 | 14 | 0.0032852 | 0.00082335 | 0 | 0 |  | 1 | TRUE | wye
10 | LV_131-33_0_2_load_8 | 15 | 0.0043074 | 0.0010795 | 0 | 0 |  | 1 | TRUE | wye
11 | LV_131-33_0_2_load_9 | 16 | 0.0087673 | 0.0021973 | 0 | 0 |  | 1 | TRUE | wye
12 | LV_131-33_0_2_load_10 | 17 | 0.0087716 | 0.0021984 | 0 | 0 |  | 1 | TRUE | wye
13 | LV_131-33_0_2_load_12 | 19 | 0.0056496 | 0.0014159 | 0 | 0 |  | 1 | TRUE | wye
14 | LV_131-33_0_2_load_21 | 20 | 0.0033175 | 0.00083144 | 0 | 0 |  | 1 | TRUE | wye
15 | LV_131-33_0_2_load_22 | 21 | 0.0013352 | 0.00033463 | 0 | 0 |  | 1 | TRUE | wye
16 | LV_131-33_0_2_load_33 | 22 | 0.0031509 | 0.00078969 | 0 | 0 |  | 1 | TRUE | wye
17 | LV_131-33_0_2_load_16 | 23 | 0.0036078 | 0.00090419 | 0 | 0 |  | 1 | TRUE | wye
18 | LV_131-33_0_2_load_62 | 24 | 0.0023684 | 0.00059357 | 0 | 0 |  | 1 | TRUE | wye
19 | LV_131-33_0_2_load_41 | 26 | 0.0028456 | 0.00071317 | 0 | 0 |  | 1 | TRUE | wye
20 | LV_131-33_0_2_load_42 | 27 | 0.0030938 | 0.00077539 | 0 | 0 |  | 1 | TRUE | wye
21 | LV_131-33_0_2_load_32 | 28 | 0.0025931 | 0.00064989 | 0 | 0 |  | 1 | TRUE | wye
22 | LV_131-33_0_2_load_34 | 30 | 0.004488 | 0.0011248 | 0 | 0 |  | 1 | TRUE | wye
23 | LV_131-33_0_2_load_63 | 31 | 0.0042647 | 0.0010688 | 0 | 0 |  | 1 | TRUE | wye
24 | LV_131-33_0_2_load_25 | 34 | 0.0018103 | 0.00045371 | 0 | 0 |  | 1 | TRUE | wye
25 | LV_131-33_0_2_load_26 | 35 | 0.002509 | 0.00062881 | 0 | 0 |  | 1 | TRUE | wye
26 | LV_131-33_0_2_load_28 | 36 | 0.0013137 | 0.00032924 | 0 | 0 |  | 1 | TRUE | wye
27 | LV_131-33_0_2_load_57 | 37 | 0.0028087 | 0.00070393 | 0 | 0 |  | 1 | TRUE | wye
28 | LV_131-33_0_2_load_47 | 39 | 0.027058 | 0.0067813 | 0 | 0 |  | 1 | TRUE | wye
29 | LV_131-33_0_2_load_64 | 42 | 0.039541 | 0.0099098 | 0 | 0 |  | 1 | TRUE | wye
30 | LV_131-33_0_2_load_43 | 45 | 0.0081225 | 0.0020357 | 0 | 0 |  | 1 | TRUE | wye
31 | LV_131-33_0_2_load_35 | 46 | 0.0039506 | 0.00099011 | 0 | 0 |  | 1 | TRUE | wye
32 | LV_131-33_0_2_load_36 | 47 | 0.0023874 | 0.00059833 | 0 | 0 |  | 1 | TRUE | wye
33 | LV_131-33_0_2_load_37 | 48 | 0.0023995 | 0.00060138 | 0 | 0 |  | 1 | TRUE | wye
34 | LV_131-33_0_2_load_38 | 49 | 0.0025188 | 0.00063127 | 0 | 0 |  | 1 | TRUE | wye
35 | LV_131-33_0_2_load_39 | 50 | 0.001208 | 0.00030276 | 0 | 0 |  | 1 | TRUE | wye
36 | LV_131-33_0_2_load_61 | 51 | 0.003218 | 0.00080652 | 0 | 0 |  | 1 | TRUE | wye
37 | LV_131-33_0_2_load_60 | 52 | 0.0015398 | 0.0003859 | 0 | 0 |  | 1 | TRUE | wye
38 | LV_131-33_0_2_load_49 | 53 | 0.0034172 | 0.00085644 | 0 | 0 |  | 1 | TRUE | wye
39 | LV_131-33_0_2_load_51 | 55 | 0.0011288 | 0.00028291 | 0 | 0 |  | 1 | TRUE | wye
40 | LV_131-33_0_2_load_55 | 56 | 0.0025387 | 0.00063627 | 0 | 0 |  | 1 | TRUE | wye
41 | LV_131-33_0_2_load_59 | 59 | 0.0026788 | 0.00067137 | 0 | 0 |  | 1 | TRUE | wye
42 | LV_131-33_0_2_load_54 | 60 | 0.0019822 | 0.0004968 | 0 | 0 |  | 1 | TRUE | wye

## ext_grid
| name | bus | vm_pu | va_degree | slack_weight | in_service
0 |  | 28 | 1 | 0 | 1 | TRUE

## line
| name | std_type | from_bus | to_bus | length_km | r_ohm_per_km | x_ohm_per_km | c_nf_per_km | g_us_per_km | max_i_ka | df | parallel | type | in_service
0 | LV_131-33_0_2_line_0 |  | 0 | 1 | 0.023575 | 0.125 | 0.08 | 261 | 0 | 0.364 | 1 | 1 | cs | TRUE
1 | LV_131-33_0_2_line_1 |  | 0 | 2 | 0.0231 | 0.125 | 0.08 | 261 | 0 | 0.364 | 1 | 1 | cs | TRUE
2 | LV_131-33_0_2_line_2 |  | 1 | 3 | 0.031089 | 0.125 | 0.08 | 261 | 0 | 0.364 | 1 | 1 | cs | TRUE
3 | LV_131-33_0_2_line_3 |  | 2 | 4 | 0.054231 | 0.125 | 0.08 | 261 | 0 | 0.364 | 1 | 1 | cs | TRUE
4 | LV_131-33_0_2_line_4 |  | 2 | 5 | 0.0073453 | 0.125 | 0.08 | 261 | 0 | 0.364 | 1 | 1 | cs | TRUE
5 | LV_131-33_0_2_line_5 |  | 3 | 6 | 0.012467 | 0.125 | 0.08 | 261 | 0 | 0.364 | 1 | 1 | cs | TRUE
6 | LV_131-33_0_2_line_6 |  | 4 | 7 | 0.032711 | 0.125 | 0.08 | 261 | 0 | 0.364 | 1 | 1 | cs | TRUE
7 | LV_131-33_0_2_line_7 |  | 5 | 8 | 0.091239 | 0.125 | 0.08 | 261 | 0 | 0.364 | 1 | 1 | cs | TRUE
8 | LV_131-33_0_2_line_8 |  | 5 | 9 | 0.036095 | 0.125 | 0.08 | 261 | 0 | 0.364 | 1 | 1 | cs | TRUE
9 | LV_131-33_0_2_line_9 |  | 6 | 10 | 0.019372 | 0.125 | 0.08 | 261 | 0 | 0.364 | 1 | 1 | cs | TRUE
10 | LV_131-33_0_2_line_10 |  | 7 | 11 | 0.050606 | 0.125 | 0.08 | 261 | 0 | 0.364 | 1 | 1 | cs | TRUE
11 | LV_131-33_0_2_line_11 |  | 8 | 12 | 0.057229 | 0.125 | 0.08 | 261 | 0 | 0.364 | 1 | 1 | cs | TRUE
12 | LV_131-33_0_2_line_12 |  | 9 | 13 | 0.044091 | 0.125 | 0.08 | 261 | 0 | 0.364 | 1 | 1 | cs | TRUE
13 | LV_131-33_0_2_line_13 |  | 10 | 14 | 0.0010855 | 0.125 | 0.08 | 261 | 0 | 0.364 | 1 | 1 | cs | TRUE
14 | LV_131-33_0_2_line_14 |  | 13 | 23 | 0.032575 | 0.125 | 0.08 | 261 | 0 | 0.364 | 1 | 1 | cs | TRUE
15 | LV_131-33_0_2_line_15 |  | 13 | 19 | 0.012644 | 0.125 | 0.08 | 261 | 0 | 0.364 | 1 | 1 | cs | TRUE
16 | LV_131-33_0_2_line_16 |  | 15 | 16 | 0.01097 | 0.125 | 0.08 | 261 | 0 | 0.364 | 1 | 1 | cs | TRUE
17 | LV_131-33_0_2_line_17 |  | 15 | 17 | 0.020096 | 0.125 | 0.08 | 261 | 0 | 0.364 | 1 | 1 | cs | TRUE
18 | LV_131-33_0_2_line_18 |  | 16 | 18 | 0.02923 | 0.125 | 0.08 | 261 | 0 | 0.364 | 1 | 1 | cs | TRUE
19 | LV_131-33_0_2_line_19 |  | 17 | 19 | 0.0087136 | 0.125 | 0.08 | 261 | 0 | 0.364 | 1 | 1 | cs | TRUE
20 | LV_131-33_0_2_line_20 |  | 18 | 20 | 0.0048874 | 0.125 | 0.08 | 261 | 0 | 0.364 | 1 | 1 | cs | TRUE
21 | LV_131-33_0_2_line_21 |  | 18 | 21 | 0.0061286 | 0.125 | 0.08 | 261 | 0 | 0.364 | 1 | 1 | cs | TRUE
22 | LV_131-33_0_2_line_22 |  | 21 | 22 | 0.019068 | 0.125 | 0.08 | 261 | 0 | 0.364 | 1 | 1 | cs | TRUE
23 | LV_131-33_0_2_line_23 |  | 22 | 28 | 0.030297 | 0.125 | 0.08 | 261 | 0 | 0.364 | 1 | 1 | cs | TRUE
24 | LV_131-33_0_2_line_24 |  | 23 | 24 | 0.020149 | 0.125 | 0.08 | 261 | 0 | 0.364 | 1 | 1 | cs | TRUE
25 | LV_131-33_0_2_line_25 |  | 25 | 26 | 0.0030469 | 0.125 | 0.08 | 261 | 0 | 0.364 | 1 | 1 | cs | TRUE
26 | LV_131-33_0_2_line_26 |  | 25 | 27 | 0.036845 | 0.125 | 0.08 | 261 | 0 | 0.364 | 1 | 1 | cs | TRUE
27 | LV_131-33_0_2_line_27 |  | 26 | 53 | 0.032459 | 0.125 | 0.08 | 261 | 0 | 0.364 | 1 | 1 | cs | TRUE
28 | LV_131-33_0_2_line_28 |  | 27 | 49 | 0.026561 | 0.125 | 0.08 | 261 | 0 | 0.364 | 1 | 1 | cs | TRUE
29 | LV_131-33_0_2_line_29 |  | 28 | 30 | 0.0045952 | 0.125 | 0.08 | 261 | 0 | 0.364 | 1 | 1 | cs | TRUE
30 | LV_131-33_0_2_line_30 |  | 29 | 30 | 0.022797 | 0.125 | 0.08 | 261 | 0 | 0.364 | 1 | 1 | cs | TRUE
31 | LV_131-33_0_2_line_31 |  | 29 | 31 | 0.040171 | 0.125 | 0.08 | 261 | 0 | 0.364 | 1 | 1 | cs | TRUE
32 | LV_131-33_0_2_line_32 |  | 29 | 32 | 0.020545 | 0.125 | 0.08 | 261 | 0 | 0.364 | 1 | 1 | cs | TRUE
33 | LV_131-33_0_2_line_33 |  | 32 | 33 | 0.057249 | 0.125 | 0.08 | 261 | 0 | 0.364 | 1 | 1 | cs | TRUE
34 | LV_131-33_0_2_line_34 |  | 32 | 34 | 0.011131 | 0.125 | 0.08 | 261 | 0 | 0.364 | 1 | 1 | cs | TRUE
35 | LV_131-33_0_2_line_35 |  | 33 | 38 | 0.01638 | 0.125 | 0.08 | 261 | 0 | 0.364 | 1 | 1 | cs | TRUE
36 | LV_131-33_0_2_line_36 |  | 33 | 39 | 0.015541 | 0.125 | 0.08 | 261 | 0 | 0.364 | 1 | 1 | cs | TRUE
37 | LV_131-33_0_2_line_37 |  | 34 | 35 | 0.024485 | 0.125 | 0.08 | 261 | 0 | 0.364 | 1 | 1 | cs | TRUE
38 | LV_131-33_0_2_line_38 |  | 35 | 36 | 0.020036 | 0.125 | 0.08 | 261 | 0 | 0.364 | 1 | 1 | cs | TRUE
39 | LV_131-33_0_2_line_39 |  | 36 | 37 | 0.013385 | 0.125 | 0.08 | 261 | 0 | 0.364 | 1 | 1 | cs | TRUE
40 | LV_131-33_0_2_line_40 |  | 37 | 40 | 0.017989 | 0.125 | 0.08 | 261 | 0 | 0.364 | 1 | 1 | cs | TRUE
41 | LV_131-33_0_2_line_41 |  | 38 | 41 | 0.026914 | 0.125 | 0.08 | 261 | 0 | 0.364 | 1 | 1 | cs | TRUE
42 | LV_131-33_0_2_line_42 |  | 40 | 51 | 0.017102 | 0.125 | 0.08 | 261 | 0 | 0.364 | 1 | 1 | cs | TRUE
43 | LV_131-33_0_2_line_43 |  | 40 | 52 | 0.014211 | 0.125 | 0.08 | 261 | 0 | 0.364 | 1 | 1 | cs | TRUE
44 | LV_131-33_0_2_line_44 |  | 40 | 50 | 0.013646 | 0.125 | 0.08 | 261 | 0 | 0.364 | 1 | 1 | cs | TRUE
45 | LV_131-33_0_2_line_45 |  | 41 | 42 | 0.0074259 | 0.125 | 0.08 | 261 | 0 | 0.364 | 1 | 1 | cs | TRUE
46 | LV_131-33_0_2_line_46 |  | 43 | 44 | 0.063358 | 0.125 | 0.08 | 261 | 0 | 0.364 | 1 | 1 | cs | TRUE
47 | LV_131-33_0_2_line_47 |  | 43 | 45 | 0.040183 | 0.125 | 0.08 | 261 | 0 | 0.364 | 1 | 1 | cs | TRUE
48 | LV_131-33_0_2_line_48 |  | 44 | 51 | 0.047738 | 0.125 | 0.08 | 261 | 0 | 0.364 | 1 | 1 | cs | TRUE
49 | LV_131-33_0_2_line_49 |  | 46 | 47 | 0.0015115 | 0.125 | 0.08 | 261 | 0 | 0.364 | 1 | 1 | cs | TRUE
50 | LV_131-33_0_2_line_50 |  | 46 | 48 | 0.013998 | 0.125 | 0.08 | 261 | 0 | 0.364 | 1 | 1 | cs | TRUE
51 | LV_131-33_0_2_line_51 |  | 47 | 49 | 0.010195 | 0.125 | 0.08 | 261 | 0 | 0.364 | 1 | 1 | cs | TRUE
52 | LV_131-33_0_2_line_52 |  | 48 | 50 | 0.01977 | 0.125 | 0.08 | 261 | 0 | 0.364 | 1 | 1 | cs | TRUE
53 | LV_131-33_0_2_line_53 |  | 53 | 54 | 0.027263 | 0.125 | 0.08 | 261 | 0 | 0.364 | 1 | 1 | cs | TRUE
54 | LV_131-33_0_2_line_54 |  | 54 | 55 | 0.038589 | 0.125 | 0.08 | 261 | 0 | 0.364 | 1 | 1 | cs | TRUE
55 | LV_131-33_0_2_line_55 |  | 55 | 56 | 0.0054326 | 0.125 | 0.08 | 261 | 0 | 0.364 | 1 | 1 | cs | TRUE
56 | LV_131-33_0_2_line_56 |  | 56 | 60 | 0.0066782 | 0.125 | 0.08 | 261 | 0 | 0.364 | 1 | 1 | cs | TRUE
57 | LV_131-33_0_2_line_57 |  | 57 | 58 | 0.00862 | 0.125 | 0.08 | 261 | 0 | 0.364 | 1 | 1 | cs | TRUE
58 | LV_131-33_0_2_line_58 |  | 57 | 59 | 0.00095177 | 0.125 | 0.08 | 261 | 0 | 0.364 | 1 | 1 | cs | TRUE
59 | LV_131-33_0_2_line_59 |  | 58 | 60 | 0.019054 | 0.125 | 0.08 | 261 | 0 | 0.364 | 1 | 1 | cs | TRUE

## trafo
| name | std_type | hv_bus | lv_bus | sn_mva | vn_hv_kv | vn_lv_kv | vk_percent | vkr_percent | pfe_kw | i0_percent | shift_degree | tap_side | tap_neutral | tap_min | tap_max | tap_step_percent | tap_step_degree | tap_pos | tap_phase_shifter | parallel | df | in_service
0 | LV_131-33_0_2_trafo_32 | 0.63 MVA 20/0.4 kV | 61 | 28 | 0.63 | 20 | 0.4 | 6 | 1.206 | 1.65 | 0.2619 | 150 | hv | 0 | -2 | 2 | 2.5 | 0 | 0 | FALSE | 1 | 1 | TRUE

## line_geodata
| x0 | y0 | x1 | y1 | x2 | y2 | x3 | y3 | x4 | y4 | x5 | y5 | x6 | y6 | x7 | y7 | x8 | y8
0 | 2682503.3864 | 1240700.4474 | 2682496.3725 | 1240722.9545
1 | 2682510.2593 | 1240678.393 | 2682503.3864 | 1240700.4474
2 | 2682487.1228 | 1240752.6358 | 2682496.3725 | 1240722.9545
3 | 2682510.2593 | 1240678.393 | 2682532.698 | 1240688.0563 | 2682558.9663 | 1240702.1285
4 | 2682509.5584 | 1240672.7793 | 2682508.0116 | 1240677.4278 | 2682510.2593 | 1240678.393
5 | 2682487.1228 | 1240752.6358 | 2682498.4975 | 1240757.7402
6 | 2682587.8 | 1240717.5752 | 2682558.9663 | 1240702.1285
7 | 2682493.9296 | 1240612.7969 | 2682489.6858 | 1240613.9832 | 2682473.302 | 1240651.8049 | 2682471.7157 | 1240655.4855 | 2682509.5584 | 1240672.7793
8 | 2682509.5584 | 1240672.7793 | 2682541.6501 | 1240689.3023
9 | 2682498.4975 | 1240757.7402 | 2682516.1717 | 1240765.6715
10 | 2682587.8 | 1240717.5752 | 2682596.7107 | 1240722.3488 | 2682600.1479 | 1240725.8658 | 2682601.4953 | 1240732.834 | 2682599.6016 | 1240739.0343 | 2682590.2879 | 1240758.9645
11 | 2682493.9296 | 1240612.7969 | 2682545.2224 | 1240638.4837
12 | 2682580.8505 | 1240709.4856 | 2682541.6501 | 1240689.3023
13 | 2682517.162 | 1240766.1159 | 2682516.1717 | 1240765.6715
14 | 2682580.8505 | 1240709.4856 | 2682607.4957 | 1240728.2252
15 | 2682580.8505 | 1240709.4856 | 2682586.1265 | 1240697.9948
16 | 2682598.2225 | 1240671.847 | 2682602.8342 | 1240661.8932
17 | 2682589.7743 | 1240690.0815 | 2682598.2225 | 1240671.847
18 | 2682614.7499 | 1240635.204 | 2682607.3449 | 1240652.1575 | 2682602.8342 | 1240661.8932
19 | 2682589.7743 | 1240690.0815 | 2682588.1656 | 1240693.5537 | 2682586.1265 | 1240697.9948
20 | 2682614.7499 | 1240635.204 | 2682610.7404 | 1240632.4091
21 | 2682614.7499 | 1240635.204 | 2682618.6805 | 1240639.9061
22 | 2682618.6805 | 1240639.9061 | 2682630.9097 | 1240654.5359
23 | 2682650.3405 | 1240677.781 | 2682630.9097 | 1240654.5359
24 | 2682607.4957 | 1240728.2252 | 2682599.1868 | 1240746.5813
25 | 2682575.9464 | 1240608.1559 | 2682573.2806 | 1240606.6802
26 | 2682575.9464 | 1240608.1559 | 2682586.827 | 1240608.8077 | 2682612.2025 | 1240603.4028
27 | 2682547.8078 | 1240586.7835 | 2682556.7214 | 1240595.2349 | 2682567.684 | 1240603.5822 | 2682573.2806 | 1240606.6802
28 | 2682638.1807 | 1240597.8694 | 2682612.2025 | 1240603.4028
29 | 2682650.3405 | 1240677.781 | 2682653.2876 | 1240681.3067
30 | 2682672.2744 | 1240693.9245 | 2682653.2876 | 1240681.3067
31 | 2682672.2744 | 1240693.9245 | 2682669.6346 | 1240734.0091
32 | 2682672.2744 | 1240693.9245 | 2682684.3862 | 1240681.6399 | 2682686.2915 | 1240678.9534
33 | 2682686.2915 | 1240678.9534 | 2682699.379 | 1240680.2255 | 2682706.8041 | 1240683.5535 | 2682712.1137 | 1240685.6512 | 2682720.7987 | 1240684.8494 | 2682724.8359 | 1240686.0065 | 2682729.5423 | 1240691.7762 | 2682734.4864 | 1240694.6027 | 2682738.4727 | 1240692.9015
34 | 2682686.2915 | 1240678.9534 | 2682688.945 | 1240668.1435
35 | 2682738.4727 | 1240692.9015 | 2682739.7505 | 1240696.1661 | 2682742.0735 | 1240698.7781 | 2682745.1582 | 1240700.4556 | 2682748.6296 | 1240700.971 | 2682750.9634 | 1240700.6366
36 | 2682738.4727 | 1240692.9015 | 2682738.3777 | 1240689.4087 | 2682740.3555 | 1240684.7774 | 2682742.9445 | 1240682.4118 | 2682746.1846 | 1240681.0782
37 | 2682688.945 | 1240668.1435 | 2682694.7822 | 1240644.3643
38 | 2682697.0263 | 1240624.548 | 2682696.5137 | 1240637.3104 | 2682694.7822 | 1240644.3643
39 | 2682697.0263 | 1240624.548 | 2682697.3591 | 1240616.2626 | 2682697.2616 | 1240611.1705
40 | 2682696.917 | 1240593.1844 | 2682697.2616 | 1240611.1705
41 | 2682739.657 | 1240720.7713 | 2682745.1582 | 1240700.4556 | 2682748.6296 | 1240700.971 | 2682750.9634 | 1240700.6366
42 | 2682696.917 | 1240593.1844 | 2682714.0132 | 1240592.7347
43 | 2682696.917 | 1240593.1844 | 2682697.1443 | 1240578.9756
44 | 2682696.917 | 1240593.1844 | 2682683.2766 | 1240593.5706
45 | 2682739.657 | 1240720.7713 | 2682733.1564 | 1240724.361
46 | 2682757.1888 | 1240609.4247 | 2682780.6371 | 1240630.7335 | 2682795.5379 | 1240658.6835
47 | 2682795.5379 | 1240658.6835 | 2682835.7204 | 1240658.9323
48 | 2682757.1888 | 1240609.4247 | 2682727.5858 | 1240592.3777 | 2682714.0132 | 1240592.7347
49 | 2682649.6302 | 1240595.4307 | 2682648.1518 | 1240595.7456
50 | 2682649.6302 | 1240595.4307 | 2682654.5439 | 1240594.3841 | 2682663.5144 | 1240594.1301
51 | 2682648.1518 | 1240595.7456 | 2682638.1807 | 1240597.8694
52 | 2682683.2766 | 1240593.5706 | 2682663.5144 | 1240594.1301
53 | 2682532.5045 | 1240564.9654 | 2682533.5282 | 1240569.1159 | 2682538.226 | 1240577.6985 | 2682547.8078 | 1240586.7835
54 | 2682532.5045 | 1240564.9654 | 2682543.9645 | 1240564.2019 | 2682556.0846 | 1240560.023 | 2682568.3511 | 1240552.7049
55 | 2682568.3511 | 1240552.7049 | 2682571.7476 | 1240550.6786 | 2682572.9244 | 1240549.785
56 | 2682578.2431 | 1240545.7465 | 2682572.9244 | 1240549.785
57 | 2682601.177 | 1240530.2733 | 2682593.8386 | 1240534.83
58 | 2682602.0303 | 1240529.8517 | 2682601.177 | 1240530.2733
59 | 2682593.8386 | 1240534.83 | 2682586.5447 | 1240539.443 | 2682578.2431 | 1240545.7465

## bus_geodata
| x | y | coords
0 | 2682503.3864 | 1240700.4474
1 | 2682496.3725 | 1240722.9545
2 | 2682510.2593 | 1240678.393
3 | 2682487.1228 | 1240752.6358
4 | 2682558.9663 | 1240702.1285
5 | 2682509.5584 | 1240672.7793
6 | 2682498.4975 | 1240757.7402
7 | 2682587.8 | 1240717.5752
8 | 2682493.9296 | 1240612.7969
9 | 2682541.6501 | 1240689.3023
10 | 2682516.1717 | 1240765.6715
11 | 2682590.2879 | 1240758.9645
12 | 2682545.2224 | 1240638.4837
13 | 2682580.8505 | 1240709.4856
14 | 2682517.162 | 1240766.1159
15 | 2682598.2225 | 1240671.847
16 | 2682602.8342 | 1240661.8932
17 | 2682589.7743 | 1240690.0815
18 | 2682614.7499 | 1240635.204
19 | 2682586.1265 | 1240697.9948
20 | 2682610.7404 | 1240632.4091
21 | 2682618.6805 | 1240639.9061
22 | 2682630.9097 | 1240654.5359
23 | 2682607.4957 | 1240728.2252
24 | 2682599.1868 | 1240746.5813
25 | 2682575.9464 | 1240608.1559
26 | 2682573.2806 | 1240606.6802
27 | 2682612.2025 | 1240603.4028
28 | 2682650.3405 | 1240677.781
29 | 2682672.2744 | 1240693.9245
30 | 2682653.2876 | 1240681.3067
31 | 2682669.6346 | 1240734.0091
32 | 2682686.2915 | 1240678.9534
33 | 2682738.4727 | 1240692.9015
34 | 2682688.945 | 1240668.1435
35 | 2682694.7822 | 1240644.3643
36 | 2682697.0263 | 1240624.548
37 | 2682697.2616 | 1240611.1705
38 | 2682750.9634 | 1240700.6366
39 | 2682746.1846 | 1240681.0782
40 | 2682696.917 | 1240593.1844
41 | 2682739.657 | 1240720.7713
42 | 2682733.1564 | 1240724.361
43 | 2682795.5379 | 1240658.6835
44 | 2682757.1888 | 1240609.4247
45 | 2682835.7204 | 1240658.9323
46 | 2682649.6302 | 1240595.4307
47 | 2682648.1518 | 1240595.7456
48 | 2682663.5144 | 1240594.1301
49 | 2682638.1807 | 1240597.8694
50 | 2682683.2766 | 1240593.5706
51 | 2682714.0132 | 1240592.7347
52 | 2682697.1443 | 1240578.9756
53 | 2682547.8078 | 1240586.7835
54 | 2682532.5045 | 1240564.9654
55 | 2682568.3511 | 1240552.7049
56 | 2682572.9244 | 1240549.785
57 | 2682601.177 | 1240530.2733
58 | 2682593.8386 | 1240534.83
59 | 2682602.0303 | 1240529.8517
60 | 2682578.2431 | 1240545.7465
61 | 2682672.2744 | 1240693.9245

## line_std_types
| c_nf_per_km | r_ohm_per_km | x_ohm_per_km | max_i_ka | type | q_mm2 | alpha | voltage_rating
NAYY 4x50 SE | 210 | 0.642 | 0.083 | 0.142 | cs | 50 | 0.00403 | LV
NAYY 4x120 SE | 264 | 0.225 | 0.08 | 0.242 | cs | 120 | 0.00403 | LV
NAYY 4x150 SE | 261 | 0.208 | 0.08 | 0.27 | cs | 150 | 0.00403 | LV
NA2XS2Y 1x95 RM/25 12/20 kV | 216 | 0.313 | 0.132 | 0.252 | cs | 95 | 0.00403 | MV
NA2XS2Y 1x185 RM/25 12/20 kV | 273 | 0.161 | 0.117 | 0.362 | cs | 185 | 0.00403 | MV
NA2XS2Y 1x240 RM/25 12/20 kV | 304 | 0.122 | 0.112 | 0.421 | cs | 240 | 0.00403 | MV
NA2XS2Y 1x95 RM/25 6/10 kV | 315 | 0.313 | 0.123 | 0.249 | cs | 95 | 0.00403 | MV
NA2XS2Y 1x185 RM/25 6/10 kV | 406 | 0.161 | 0.11 | 0.358 | cs | 185 | 0.00403 | MV
NA2XS2Y 1x240 RM/25 6/10 kV | 456 | 0.122 | 0.105 | 0.416 | cs | 240 | 0.00403 | MV
NA2XS2Y 1x150 RM/25 12/20 kV | 250 | 0.206 | 0.116 | 0.319 | cs | 150 | 0.00403 | MV
NA2XS2Y 1x120 RM/25 12/20 kV | 230 | 0.253 | 0.119 | 0.283 | cs | 120 | 0.00403 | MV
NA2XS2Y 1x70 RM/25 12/20 kV | 190 | 0.443 | 0.132 | 0.22 | cs | 70 | 0.00403 | MV
NA2XS2Y 1x150 RM/25 6/10 kV | 360 | 0.206 | 0.11 | 0.315 | cs | 150 | 0.00403 | MV
NA2XS2Y 1x120 RM/25 6/10 kV | 340 | 0.253 | 0.113 | 0.28 | cs | 120 | 0.00403 | MV
NA2XS2Y 1x70 RM/25 6/10 kV | 280 | 0.443 | 0.123 | 0.217 | cs | 70 | 0.00403 | MV
N2XS(FL)2Y 1x120 RM/35 64/110 kV | 112 | 0.153 | 0.166 | 0.366 | cs | 120 | 0.00393 | HV
N2XS(FL)2Y 1x185 RM/35 64/110 kV | 125 | 0.099 | 0.156 | 0.457 | cs | 185 | 0.00393 | HV
N2XS(FL)2Y 1x240 RM/35 64/110 kV | 135 | 0.075 | 0.149 | 0.526 | cs | 240 | 0.00393 | HV
N2XS(FL)2Y 1x300 RM/35 64/110 kV | 144 | 0.06 | 0.144 | 0.588 | cs | 300 | 0.00393 | HV
15-AL1/3-ST1A 0.4 | 11 | 1.8769 | 0.35 | 0.105 | ol | 16 | 0.00403 | LV
24-AL1/4-ST1A 0.4 | 11.25 | 1.2012 | 0.335 | 0.14 | ol | 24 | 0.00403 | LV
48-AL1/8-ST1A 0.4 | 12.2 | 0.5939 | 0.3 | 0.21 | ol | 48 | 0.00403 | LV
94-AL1/15-ST1A 0.4 | 13.2 | 0.306 | 0.29 | 0.35 | ol | 94 | 0.00403 | LV
34-AL1/6-ST1A 10.0 | 9.7 | 0.8342 | 0.36 | 0.17 | ol | 34 | 0.00403 | MV
48-AL1/8-ST1A 10.0 | 10.1 | 0.5939 | 0.35 | 0.21 | ol | 48 | 0.00403 | MV
70-AL1/11-ST1A 10.0 | 10.4 | 0.4132 | 0.339 | 0.29 | ol | 70 | 0.00403 | MV
94-AL1/15-ST1A 10.0 | 10.75 | 0.306 | 0.33 | 0.35 | ol | 94 | 0.00403 | MV
122-AL1/20-ST1A 10.0 | 11.1 | 0.2376 | 0.323 | 0.41 | ol | 122 | 0.00403 | MV
149-AL1/24-ST1A 10.0 | 11.25 | 0.194 | 0.315 | 0.47 | ol | 149 | 0.00403 | MV
34-AL1/6-ST1A 20.0 | 9.15 | 0.8342 | 0.382 | 0.17 | ol | 34 | 0.00403 | MV
48-AL1/8-ST1A 20.0 | 9.5 | 0.5939 | 0.372 | 0.21 | ol | 48 | 0.00403 | MV
70-AL1/11-ST1A 20.0 | 9.7 | 0.4132 | 0.36 | 0.29 | ol | 70 | 0.00403 | MV
94-AL1/15-ST1A 20.0 | 10 | 0.306 | 0.35 | 0.35 | ol | 94 | 0.00403 | MV
122-AL1/20-ST1A 20.0 | 10.3 | 0.2376 | 0.344 | 0.41 | ol | 122 | 0.00403 | MV
149-AL1/24-ST1A 20.0 | 10.5 | 0.194 | 0.337 | 0.47 | ol | 149 | 0.00403 | MV
184-AL1/30-ST1A 20.0 | 10.75 | 0.1571 | 0.33 | 0.535 | ol | 184 | 0.00403 | MV
243-AL1/39-ST1A 20.0 | 11 | 0.1188 | 0.32 | 0.645 | ol | 243 | 0.00403 | MV
48-AL1/8-ST1A 110.0 | 8 | 0.5939 | 0.46 | 0.21 | ol | 48 | 0.00403 | HV
70-AL1/11-ST1A 110.0 | 8.4 | 0.4132 | 0.45 | 0.29 | ol | 70 | 0.00403 | HV
94-AL1/15-ST1A 110.0 | 8.65 | 0.306 | 0.44 | 0.35 | ol | 94 | 0.00403 | HV
122-AL1/20-ST1A 110.0 | 8.5 | 0.2376 | 0.43 | 0.41 | ol | 122 | 0.00403 | HV
149-AL1/24-ST1A 110.0 | 8.75 | 0.194 | 0.41 | 0.47 | ol | 149 | 0.00403 | HV
184-AL1/30-ST1A 110.0 | 8.8 | 0.1571 | 0.4 | 0.535 | ol | 184 | 0.00403 | HV
243-AL1/39-ST1A 110.0 | 9 | 0.1188 | 0.39 | 0.645 | ol | 243 | 0.00403 | HV
305-AL1/39-ST1A 110.0 | 9.2 | 0.0949 | 0.38 | 0.74 | ol | 305 | 0.00403 | HV
490-AL1/64-ST1A 110.0 | 9.75 | 0.059 | 0.37 | 0.96 | ol | 490 | 0.00403 | HV
679-AL1/86-ST1A 110.0 | 9.95 | 0.042 | 0.36 | 1.15 | ol | 679 | 0.00403 | HV
490-AL1/64-ST1A 220.0 | 10 | 0.059 | 0.285 | 0.96 | ol | 490 | 0.00403 | HV
679-AL1/86-ST1A 220.0 | 11.7 | 0.042 | 0.275 | 1.15 | ol | 679 | 0.00403 | HV
490-AL1/64-ST1A 380.0 | 11 | 0.059 | 0.253 | 0.96 | ol | 490 | 0.00403 | HV
679-AL1/86-ST1A 380.0 | 14.6 | 0.042 | 0.25 | 1.15 | ol | 679 | 0.00403 | HV

## trafo_std_types
| i0_percent | pfe_kw | vkr_percent | sn_mva | vn_lv_kv | vn_hv_kv | vk_percent | shift_degree | vector_group | tap_side | tap_neutral | tap_min | tap_max | tap_step_degree | tap_step_percent | tap_phase_shifter
160 MVA 380/110 kV | 0.06 | 60 | 0.25 | 160 | 110 | 380 | 12.2 | 0 | Yy0 | hv | 0 | -9 | 9 | 0 | 1.5 | FALSE
100 MVA 220/110 kV | 0.06 | 55 | 0.26 | 100 | 110 | 220 | 12 | 0 | Yy0 | hv | 0 | -9 | 9 | 0 | 1.5 | FALSE
63 MVA 110/20 kV | 0.04 | 22 | 0.32 | 63 | 20 | 110 | 18 | 150 | YNd5 | hv | 0 | -9 | 9 | 0 | 1.5 | FALSE
40 MVA 110/20 kV | 0.05 | 18 | 0.34 | 40 | 20 | 110 | 16.2 | 150 | YNd5 | hv | 0 | -9 | 9 | 0 | 1.5 | FALSE
25 MVA 110/20 kV | 0.07 | 14 | 0.41 | 25 | 20 | 110 | 12 | 150 | YNd5 | hv | 0 | -9 | 9 | 0 | 1.5 | FALSE
63 MVA 110/10 kV | 0.04 | 22 | 0.32 | 63 | 10 | 110 | 18 | 150 | YNd5 | hv | 0 | -9 | 9 | 0 | 1.5 | FALSE
40 MVA 110/10 kV | 0.05 | 18 | 0.34 | 40 | 10 | 110 | 16.2 | 150 | YNd5 | hv | 0 | -9 | 9 | 0 | 1.5 | FALSE
25 MVA 110/10 kV | 0.07 | 14 | 0.41 | 25 | 10 | 110 | 12 | 150 | YNd5 | hv | 0 | -9 | 9 | 0 | 1.5 | FALSE
0.25 MVA 20/0.4 kV | 0.32 | 0.8 | 1.44 | 0.25 | 0.4 | 20 | 6 | 150 | Yzn5 | hv | 0 | -2 | 2 | 0 | 2.5 | FALSE
0.4 MVA 20/0.4 kV | 0.3375 | 1.35 | 1.425 | 0.4 | 0.4 | 20 | 6 | 150 | Dyn5 | hv | 0 | -2 | 2 | 0 | 2.5 | FALSE
0.63 MVA 20/0.4 kV | 0.2619 | 1.65 | 1.206 | 0.63 | 0.4 | 20 | 6 | 150 | Dyn5 | hv | 0 | -2 | 2 | 0 | 2.5 | FALSE
0.25 MVA 10/0.4 kV | 0.24 | 0.6 | 1.2 | 0.25 | 0.4 | 10 | 4 | 150 | Dyn5 | hv | 0 | -2 | 2 | 0 | 2.5 | FALSE
0.4 MVA 10/0.4 kV | 0.2375 | 0.95 | 1.325 | 0.4 | 0.4 | 10 | 4 | 150 | Dyn5 | hv | 0 | -2 | 2 | 0 | 2.5 | FALSE
0.63 MVA 10/0.4 kV | 0.1873 | 1.18 | 1.0794 | 0.63 | 0.4 | 10 | 4 | 150 | Dyn5 | hv | 0 | -2 | 2 | 0 | 2.5 | FALSE

## trafo3w_std_types
| sn_hv_mva | sn_mv_mva | sn_lv_mva | vn_hv_kv | vn_mv_kv | vn_lv_kv | vk_hv_percent | vk_mv_percent | vk_lv_percent | vkr_hv_percent | vkr_mv_percent | vkr_lv_percent | pfe_kw | i0_percent | shift_mv_degree | shift_lv_degree | vector_group | tap_side | tap_neutral | tap_min | tap_max | tap_step_percent
63/25/38 MVA 110/20/10 kV | 63 | 25 | 38 | 110 | 20 | 10 | 10.4 | 10.4 | 10.4 | 0.28 | 0.32 | 0.35 | 35 | 0.89 | 0 | 0 | YN0yn0yn0 | hv | 0 | -10 | 10 | 1.2
63/25/38 MVA 110/10/10 kV | 63 | 25 | 38 | 110 | 10 | 10 | 10.4 | 10.4 | 10.4 | 0.28 | 0.32 | 0.35 | 35 | 0.89 | 0 | 0 | YN0yn0yn0 | hv | 0 | -10 | 10 | 1.2

## fuse_std_types
| fuse_type | i_rated_a | t_avg | t_min | t_total | x_avg | x_min | x_total
HV 100A | HV 100A | 100 | 0 | [10.0, 3.64, 0.854, 0.281, 0.1, 0.0531, 0.022, 0.01] | [10.0, 4.267, 1.21, 0.403, 0.1, 0.058, 0.022, 0.01] | 0 | [300.0, 350.0, 450.0, 550.0, 700.0, 850.0, 1200.0, 1752.0] | [600.0, 700.0, 900.0, 1150.0, 1665.0, 2000.0, 3000.0, 4313.0]
HV 10A | HV 10A | 10 | 0 | [10.0, 1675.0, 0.344, 0.156, 0.1, 0.0417, 0.0171, 0.01] | [10.0, 1.3, 0.3, 0.155, 0.1, 0.0555, 0.023, 0.01] | 0 | [30.0, 32.0, 35.0, 37.0, 39.0, 50.0, 70.0, 88.0] | [60.0, 70.0, 80.0, 87.0, 94.0, 110.0, 150.0, 216.0]
HV 125A | HV 125A | 125 | 0 | [10.0, 1.82, 0.344, 0.1, 0.0467, 0.0269, 0.01] | [10.0, 2.478, 0.426, 0.1, 0.0427, 0.0211, 0.01] | 0 | [375.0, 500.0, 700.0, 925.0, 1200.0, 1500.0, 2341.0] | [750.0, 1000.0, 1500.0, 2200.0, 3000.0, 4000.0, 5765.0]
HV 160A | HV 160A | 160 | 0 | [10.0, 4.15, 1.03, 0.198, 0.1, 0.051, 0.0172, 0.01] | [10.0, 2.3, 0.734, 0.274, 0.1, 0.046, 0.0177, 0.01] | 0 | [480.0, 550.0, 700.0, 1000.0, 1260.0, 1600.0, 2500.0, 3227.0] | [960.0, 1300.0, 1700.0, 2200.0, 2996.0, 4000.0, 6000.0, 7946.0]
HV 16A | HV 16A | 16 | 0 | [10.0, 0.352, 0.164, 0.1, 0.0649, 0.0342, 0.01] | [10.0, 2.34, 0.722, 0.181, 0.1, 0.055, 0.0296, 0.01] | 0 | [48.0, 60.0, 65.0, 71.0, 80.0, 100.0, 162.0] | [96.0, 110.0, 125.0, 150.0, 168.0, 200.0, 250.0, 398.0]
HV 200A | HV 200A | 200 | 0 | [10.0, 4.267, 1.21, 0.403, 0.1, 0.058, 0.022, 0.01] | [10.0, 3.73, 1.654, 0.328, 0.1, 0.0531, 0.019, 0.01] | 0 | [600.0, 700.0, 900.0, 1150.0, 1665.0, 2000.0, 3000.0, 4313.0] | [1200.0, 1500.0, 1800.0, 2700.0, 3960.0, 5000.0, 7500.0, 10620.0]
HV 20A | HV 20A | 20 | 0 | [10.0, 1.3, 0.3, 0.155, 0.1, 0.0555, 0.023, 0.01] | [10.0, 1.3, 0.161, 0.1, 0.0611, 0.0399, 0.0141, 0.01] | 0 | [60.0, 70.0, 80.0, 87.0, 94.0, 110.0, 150.0, 216.0] | [120.0, 150.0, 200.0, 223.0, 260.0, 300.0, 450.0, 532.0]
HV 25A | HV 25A | 25 | 0 | [10.0, 2.512, 0.833, 0.299, 0.1, 0.0372, 0.0223, 0.01] | [10.0, 3.125, 0.597, 0.198, 0.1, 0.0378, 0.022, 0.01] | 0 | [75.0, 82.0, 90.0, 100.0, 124.0, 170.0, 200.0, 289.0] | [150.0, 170.0, 210.0, 250.0, 294.0, 400.0, 500.0, 711.0]
HV 31.5A | HV 31.5A | 31.5 | 0 | [10.0, 2.34, 0.722, 0.181, 0.1, 0.055, 0.0296, 0.01] | [10.0, 2.84, 0.368, 0.164, 0.1, 0.0621, 0.0378, 0.0195, 0.01] | 0 | [95.0, 110.0, 125.0, 150.0, 165.0, 200.0, 250.0, 390.0] | [189.0, 220.0, 300.0, 350.0, 393.0, 450.0, 530.0, 700.0, 960.0]
HV 40A | HV 40A | 40 | 0 | [10.0, 1.3, 0.161, 0.1, 0.0611, 0.0399, 0.0141, 0.01] | [10.0, 2.05, 0.369, 0.198, 0.1, 0.051, 0.0298, 0.01] | 0 | [120.0, 150.0, 200.0, 223.0, 260.0, 300.0, 450.0, 532.0] | [240.0, 300.0, 400.0, 450.0, 530.0, 650.0, 800.0, 1311.0]
HV 50A | HV 50A | 50 | 0 | [10.0, 3.215, 0.597, 0.198, 0.1, 0.0378, 0.022, 0.01] | [10.0, 3.64, 0.854, 0.281, 0.1, 0.0531, 0.022, 0.01] | 0 | [150.0, 170.0, 210.0, 250.0, 294.0, 400.0, 500.0, 711.0] | [300.0, 350.0, 450.0, 550.0, 700.0, 850.0, 1200.0, 1752.0]
HV 6.3A | HV 6.3A | 6.3 | 0 | [10.0, 1.39, 0.344, 0.168, 0.1, 0.056, 0.0263, 0.01] | [10.0, 1.711, 0.516, 0.198, 0.1, 0.0634, 0.0303, 0.01] | 0 | [19.0, 19.5, 20.4, 20.8, 22.0, 25.0, 32.0, 48.0] | [38.0, 40.0, 43.0, 48.0, 53.0, 60.0, 75.0, 118.0]
HV 63A | HV 63A | 63 | 0 | [10.0, 2.84, 0.368, 0.164, 0.1, 0.0621, 0.0378, 0.0195, 0.01] | [10.0, 1.82, 0.344, 0.1, 0.0467, 0.0269, 0.01] | 0 | [189.0, 220.0, 300.0, 350.0, 393.0, 450.0, 530.0, 700.0, 961.0] | [378.0, 500.0, 700.0, 934.0, 1200.0, 1500.0, 2366.0]
HV 80A | HV 80A | 80 | 0 | [10.0, 2.05, 0.369, 0.198, 0.1, 0.051, 0.0298, 0.01] | [10.0, 4.15, 1.03, 0.198, 0.1, 0.051, 0.0172, 0.01] | 0 | [240.0, 300.0, 400.0, 450.0, 530.0, 650.0, 800.0, 1311.0] | [480.0, 550.0, 700.0, 1000.0, 1260.0, 1600.0, 2500.0, 3227.0]
Siemens NH-1-100 | Siemens NH-1-100 | 100 | [5400.0, 2000.0, 400.0, 20.0, 1.0, 0.2, 0.012, 0.004] | 0 | 0 | [150.0, 190.0, 250.0, 430.0, 900.0, 1250.0, 2700.0, 3600.0] | 0 | 0
Siemens NH-1-125 | Siemens NH-1-125 | 125 | [4800.0, 120.0, 7.0, 0.1, 0.004] | 0 | 0 | [180.0, 400.0, 740.0, 2000.0, 4250.0] | 0 | 0
Siemens NH-1-16 | Siemens NH-1-16 | 16 | [4000.0, 400.0, 2.0, 0.1, 0.04, 0.01] | 0 | 0 | [26.0, 35.0, 75.0, 150.0, 200.0, 300.0] | 0 | 0
Siemens NH-1-160 | Siemens NH-1-160 | 160 | [4800.0, 120.0, 7.0, 0.1, 0.004] | 0 | 0 | [210.0, 500.0, 900.0, 2300.0, 5000.0] | 0 | 0
Siemens NH-1-25 | Siemens NH-1-25 | 25 | [4000.0, 1000.0, 10.0, 0.2, 0.02, 0.01] | 0 | 0 | [40.0, 50.0, 100.0, 210.0, 400.0, 500.0] | 0 | 0
Siemens NH-1-50 | Siemens NH-1-50 | 50 | [4000.0, 40.0, 4.0, 1.0, 0.02, 0.01] | 0 | 0 | [86.0, 200.0, 300.0, 400.0, 1000.0, 1280.0] | 0 | 0
Siemens NH-1-63 | Siemens NH-1-63 | 63 | [4000.0, 100.0, 10.0, 2.0, 0.04, 0.01] | 0 | 0 | [100.0, 200.0, 300.0, 400.0, 1000.0, 1500.0] | 0 | 0
Siemens NH-1-80 | Siemens NH-1-80 | 80 | [4800.0, 120.0, 7.0, 0.1, 0.01] | 0 | 0 | [150.58, 250.0, 450.0, 1150.0, 2470.0] | 0 | 0
Siemens NH-2-1000 | Siemens NH-2-1000 | 1000 | [4800.0, 120.0, 7.0, 0.1, 0.004] | 0 | 0 | [1900.0, 3500.0, 8400.0, 24000.0, 52000.0] | 0 | 0
Siemens NH-2-200 | Siemens NH-2-200 | 200 | [4800.0, 120.0, 7.0, 0.1, 0.004] | 0 | 0 | [280.0, 650.0, 1200.0, 3000.0, 7000.0] | 0 | 0
Siemens NH-2-224 | Siemens NH-2-224 | 224 | [4800.0, 120.0, 7.0, 0.2, 0.04, 0.004] | 0 | 0 | [400.0, 750.0, 1453.0, 3025.0, 4315.0, 7600.0] | 0 | 0
Siemens NH-2-250 | Siemens NH-2-250 | 250 | [4800.0, 120.0, 7.0, 0.1, 0.004] | 0 | 0 | [450.0, 800.0, 1650.0, 4000.0, 8500.0] | 0 | 0
Siemens NH-2-315 | Siemens NH-2-315 | 315 | [4800.0, 120.0, 7.0, 0.1, 0.004] | 0 | 0 | [550.0, 920.0, 1900.0, 5000.0, 11000.0] | 0 | 0
Siemens NH-2-355 | Siemens NH-2-355 | 355 | [4800.0, 120.0, 6.0, 0.1, 0.004] | 0 | 0 | [650.0, 1116.27, 2350.0, 5840.0, 12790.0] | 0 | 0
Siemens NH-2-400 | Siemens NH-2-400 | 400 | [4800.0, 120.0, 7.0, 0.1, 0.004] | 0 | 0 | [720.0, 1350.0, 2800.0, 6500.0, 15000.0] | 0 | 0
Siemens NH-2-425 | Siemens NH-2-425 | 425 | [4800.0, 120.0, 7.0, 0.1, 0.004] | 0 | 0 | [850.0, 1500.0, 3050.0, 7500.0, 16500.0] | 0 | 0
Siemens NH-2-630 | Siemens NH-2-630 | 630 | [4800.0, 120.0, 7.0, 0.1, 0.004] | 0 | 0 | [1200.0, 2000.0, 4800.0, 12000.0, 26000.0] | 0 | 0

## res_bus
| vm_pu | va_degree | p_mw | q_mvar
0 | 0.98451 | -0.29794 | 0.0035884 | 0.00089935
1 | 0.98421 | -0.30385 | 0.0040601 | 0.0010176
2 | 0.98489 | -0.29067 | 0 | 0
3 | 0.98393 | -0.30936 | 0 | 0
4 | 0.98393 | -0.30931 | 0.0083637 | 0.0020961
5 | 0.98514 | -0.28584 | 0 | 0
6 | 0.98382 | -0.31157 | 0.0032852 | 0.00082334
7 | 0.98361 | -0.31564 | 0.0051932 | 0.0013015
8 | 0.98406 | -0.3068 | 0 | 0
9 | 0.98678 | -0.25387 | 0.0076194 | 0.0019096
10 | 0.9837 | -0.31387 | 0.0032849 | 0.00082327
11 | 0.98335 | -0.3207 | 0.0055485 | 0.0013906
12 | 0.98339 | -0.31997 | 0.012773 | 0.0032012
13 | 0.98909 | -0.20898 | 0 | 0
14 | 0.9837 | -0.31393 | 0.0032852 | 0.00082335
15 | 0.99181 | -0.15656 | 0.0043074 | 0.0010795
16 | 0.99263 | -0.14069 | 0.0087673 | 0.0021973
17 | 0.99038 | -0.18417 | 0.0087716 | 0.0021984
18 | 0.99507 | -0.094013 | 0 | 0
19 | 0.98983 | -0.1948 | 0.0056496 | 0.0014159
20 | 0.99505 | -0.094298 | 0.0033175 | 0.00083144
21 | 0.9956 | -0.083898 | 0.0013352 | 0.00033463
22 | 0.99726 | -0.052049 | 0.0031509 | 0.00078969
23 | 0.98892 | -0.21245 | 0.0036078 | 0.00090419
24 | 0.98887 | -0.2133 | 0.0023684 | 0.00059357
25 | 0.98852 | -0.22083 | 0 | 0
26 | 0.98848 | -0.22162 | 0.0028456 | 0.00071317
27 | 0.98902 | -0.21124 | 0.0030938 | 0.00077539
28 | 1 | 0 | -0.22903 | -0.057855
29 | 0.99691 | -0.058959 | 0 | 0
30 | 0.99947 | -0.010165 | 0.004488 | 0.0011248
31 | 0.99675 | -0.061965 | 0.0042647 | 0.0010688
32 | 0.99469 | -0.1016 | 0 | 0
33 | 0.99119 | -0.16901 | 0 | 0
34 | 0.99416 | -0.11171 | 0.0018103 | 0.00045371
35 | 0.99305 | -0.13318 | 0.002509 | 0.00062881
36 | 0.99218 | -0.1499 | 0.0013137 | 0.00032924
37 | 0.99162 | -0.16077 | 0.0028087 | 0.00070393
38 | 0.9906 | -0.18051 | 0 | 0
39 | 0.99081 | -0.17647 | 0.027058 | 0.0067813
40 | 0.99091 | -0.17451 | 0 | 0
41 | 0.98963 | -0.19943 | 0 | 0
42 | 0.98936 | -0.20465 | 0.039541 | 0.0099098
43 | 0.98991 | -0.19399 | 0 | 0
44 | 0.99038 | -0.18484 | 0 | 0
45 | 0.98961 | -0.1998 | 0.0081225 | 0.0020357
46 | 0.98967 | -0.1986 | 0.0039506 | 0.00099011
47 | 0.98964 | -0.19921 | 0.0023874 | 0.00059833
48 | 0.99001 | -0.19199 | 0.0023995 | 0.00060138
49 | 0.98945 | -0.20287 | 0.0025188 | 0.00063127
50 | 0.99053 | -0.18181 | 0.001208 | 0.00030276
51 | 0.99073 | -0.17795 | 0.003218 | 0.00080652
52 | 0.99089 | -0.17489 | 0.0015398 | 0.0003859
53 | 0.98813 | -0.22843 | 0.0034172 | 0.00085644
54 | 0.98792 | -0.23248 | 0 | 0
55 | 0.98763 | -0.23823 | 0.0011288 | 0.00028291
56 | 0.98759 | -0.23893 | 0.0025387 | 0.00063627
57 | 0.9875 | -0.24081 | 0 | 0
58 | 0.98752 | -0.2404 | 0 | 0
59 | 0.98749 | -0.24085 | 0.0026788 | 0.00067137
60 | 0.98756 | -0.23948 | 0.0019822 | 0.0004968
61 | 0.99998 | 149.9956 | 0 | 0

## res_line
| p_from_mw | q_from_mvar | p_to_mw | q_to_mvar | pl_mw | ql_mvar | i_from_ka | i_to_ka | i_ka | vm_from_pu | va_from_degree | vm_to_pu | va_to_degree | loading_percent
0 | 0.013924 | 0.0034917 | -0.01392 | -0.0034895 | 3.9155e-06 | 2.2062e-06 | 0.021045 | 0.021045 | 0.021045 | 0.98451 | -0.29794 | 0.98421 | -0.30385 | 5.7817
1 | -0.017512 | -0.0043911 | 0.017518 | 0.0043946 | 6.0691e-06 | 3.5903e-06 | 0.026469 | 0.026469 | 0.026469 | 0.98451 | -0.29794 | 0.98489 | -0.29067 | 7.2717
2 | 0.0098596 | 0.0024719 | -0.009857 | -0.0024707 | 2.5907e-06 | 1.2631e-06 | 0.014907 | 0.014907 | 0.014907 | 0.98421 | -0.30385 | 0.98393 | -0.30936 | 4.0954
3 | 0.019127 | 0.0048003 | -0.01911 | -0.0047901 | 1.6986e-05 | 1.0182e-05 | 0.0289 | 0.028901 | 0.028901 | 0.98489 | -0.29067 | 0.98393 | -0.30931 | 7.9397
4 | -0.036645 | -0.009195 | 0.036654 | 0.0092003 | 8.4445e-06 | 5.311e-06 | 0.055369 | 0.055369 | 0.055369 | 0.98489 | -0.29067 | 0.98514 | -0.28584 | 15.2113
5 | 0.009857 | 0.0024707 | -0.009856 | -0.0024702 | 1.039e-06 | 5.066e-07 | 0.014907 | 0.014907 | 0.014907 | 0.98393 | -0.30936 | 0.98382 | -0.31157 | 4.0954
6 | 0.010746 | 0.002694 | -0.010743 | -0.0026923 | 3.24e-06 | 1.6583e-06 | 0.016252 | 0.016252 | 0.016252 | 0.98393 | -0.30931 | 0.98361 | -0.31564 | 4.4649
7 | 0.012794 | 0.0032126 | -0.012781 | -0.0032056 | 1.278e-05 | 7.0188e-06 | 0.019327 | 0.019327 | 0.019327 | 0.98514 | -0.28584 | 0.98406 | -0.3068 | 5.3096
8 | -0.049447 | -0.012413 | 0.049523 | 0.012461 | 7.5522e-05 | 4.7874e-05 | 0.074696 | 0.074696 | 0.074696 | 0.98514 | -0.28584 | 0.98678 | -0.25387 | 20.5208
9 | 0.0065708 | 0.0016468 | -0.0065701 | -0.0016466 | 7.1753e-07 | 2.1326e-07 | 0.0099383 | 0.0099384 | 0.0099384 | 0.98382 | -0.31157 | 0.9837 | -0.31387 | 2.7303
10 | 0.0055499 | 0.0013908 | -0.0055485 | -0.0013906 | 1.3377e-06 | 2.14e-07 | 0.0083958 | 0.0083961 | 0.0083961 | 0.98361 | -0.31564 | 0.98335 | -0.3207 | 2.3066
11 | 0.012781 | 0.0032056 | -0.012773 | -0.0032012 | 8.0164e-06 | 4.404e-06 | 0.019327 | 0.019327 | 0.019327 | 0.98406 | -0.3068 | 0.98339 | -0.31997 | 5.3097
12 | -0.057142 | -0.01437 | 0.057265 | 0.014448 | 0.00012281 | 7.8036e-05 | 0.086185 | 0.086185 | 0.086185 | 0.98678 | -0.25387 | 0.98909 | -0.20898 | 23.6773
13 | 0.0032852 | 0.00082334 | -0.0032852 | -0.00082335 | 1.0052e-08 | -7.3469e-09 | 0.0049694 | 0.0049694 | 0.0049694 | 0.9837 | -0.31387 | 0.9837 | -0.31393 | 1.3652
14 | 0.0059772 | 0.0014978 | -0.0059763 | -0.0014976 | 9.8777e-07 | 2.1416e-07 | 0.0089922 | 0.0089924 | 0.0089924 | 0.98909 | -0.20898 | 0.98892 | -0.21245 | 2.4704
15 | -0.063242 | -0.015946 | 0.063285 | 0.015973 | 4.2952e-05 | 2.7327e-05 | 0.095177 | 0.095177 | 0.095177 | 0.98909 | -0.20898 | 0.98983 | -0.1948 | 26.1476
16 | -0.082152 | -0.020755 | 0.082214 | 0.020795 | 6.2554e-05 | 3.9893e-05 | 0.12331 | 0.12331 | 0.12331 | 0.99181 | -0.15656 | 0.99263 | -0.14069 | 33.8768
17 | 0.077844 | 0.019676 | -0.077741 | -0.01961 | 0.0001029 | 6.5595e-05 | 0.11685 | 0.11685 | 0.11685 | 0.99181 | -0.15656 | 0.99038 | -0.18417 | 32.1014
18 | -0.090982 | -0.022992 | 0.091186 | 0.023123 | 0.0002041 | 0.00013024 | 0.13645 | 0.13645 | 0.13645 | 0.99263 | -0.14069 | 0.99507 | -0.094013 | 37.4874
19 | 0.06897 | 0.017412 | -0.068935 | -0.017389 | 3.5119e-05 | 2.2364e-05 | 0.10367 | 0.10367 | 0.10367 | 0.99038 | -0.18417 | 0.98983 | -0.1948 | 28.4808
20 | 0.0033175 | 0.0008314 | -0.0033175 | -0.00083144 | 4.5107e-08 | -3.4619e-08 | 0.004961 | 0.004961 | 0.004961 | 0.99507 | -0.094013 | 0.99505 | -0.094298 | 1.3629
21 | -0.094503 | -0.023954 | 0.094549 | 0.023983 | 4.596e-05 | 2.9335e-05 | 0.14141 | 0.14141 | 0.14141 | 0.99507 | -0.094013 | 0.9956 | -0.083898 | 38.8503
22 | -0.095884 | -0.024318 | 0.096031 | 0.024412 | 0.00014706 | 9.387e-05 | 0.14341 | 0.14341 | 0.14341 | 0.9956 | -0.083898 | 0.99726 | -0.052049 | 39.3985
23 | -0.099182 | -0.025202 | 0.099432 | 0.025361 | 0.00024923 | 0.00015911 | 0.14811 | 0.14811 | 0.14811 | 0.99726 | -0.052049 | 1 | 0 | 40.6901
24 | 0.0023685 | 0.00059338 | -0.0023684 | -0.00059357 | 9.5965e-08 | -1.9708e-07 | 0.0035638 | 0.0035639 | 0.0035639 | 0.98892 | -0.21245 | 0.98887 | -0.2133 | 0.97908
25 | 0.0146 | 0.0036608 | -0.0146 | -0.0036605 | 5.5193e-07 | 3.1417e-07 | 0.021978 | 0.021978 | 0.021978 | 0.98852 | -0.22083 | 0.98848 | -0.22162 | 6.038
26 | -0.0146 | -0.0036608 | 0.014607 | 0.0036646 | 6.674e-06 | 3.7988e-06 | 0.021978 | 0.021978 | 0.021978 | 0.98852 | -0.22083 | 0.98902 | -0.21124 | 6.038
27 | 0.011754 | 0.0029473 | -0.01175 | -0.0029453 | 3.8111e-06 | 2.0232e-06 | 0.017695 | 0.017695 | 0.017695 | 0.98848 | -0.22162 | 0.98813 | -0.22843 | 4.8612
28 | -0.017701 | -0.00444 | 0.017708 | 0.0044441 | 7.0649e-06 | 4.1806e-06 | 0.026633 | 0.026633 | 0.026633 | 0.98902 | -0.21124 | 0.98945 | -0.20287 | 7.3167
29 | 0.12795 | 0.032494 | -0.12788 | -0.032454 | 6.2559e-05 | 3.9978e-05 | 0.19054 | 0.19054 | 0.19054 | 1 | 0 | 0.99947 | -0.010165 | 52.345
30 | -0.12311 | -0.031144 | 0.12339 | 0.031329 | 0.00028897 | 0.00018464 | 0.18385 | 0.18385 | 0.18385 | 0.99691 | -0.058959 | 0.99947 | -0.010165 | 50.5094
31 | 0.0042653 | 0.0010687 | -0.0042647 | -0.0010688 | 6.1058e-07 | -1.3291e-07 | 0.0063664 | 0.0063665 | 0.0063665 | 0.99691 | -0.058959 | 0.99675 | -0.061965 | 1.7491
32 | 0.11884 | 0.030076 | -0.1186 | -0.029921 | 0.0002427 | 0.00015506 | 0.17749 | 0.17749 | 0.17749 | 0.99691 | -0.058959 | 0.99469 | -0.1016 | 48.7604
33 | 0.06689 | 0.016876 | -0.066675 | -0.016739 | 0.00021514 | 0.00013695 | 0.1001 | 0.10011 | 0.10011 | 0.99469 | -0.1016 | 0.99119 | -0.16901 | 27.5014
34 | 0.051708 | 0.013044 | -0.051683 | -0.013028 | 2.4995e-05 | 1.5852e-05 | 0.077383 | 0.077383 | 0.077383 | 0.99469 | -0.1016 | 0.99416 | -0.11171 | 21.2591
35 | 0.039608 | 0.0099522 | -0.039586 | -0.0099385 | 2.1724e-05 | 1.3692e-05 | 0.05947 | 0.05947 | 0.05947 | 0.99119 | -0.16901 | 0.9906 | -0.18051 | 16.3379
36 | 0.027067 | 0.0067872 | -0.027058 | -0.0067813 | 9.6231e-06 | 5.9586e-06 | 0.040636 | 0.040636 | 0.040636 | 0.99119 | -0.16901 | 0.99081 | -0.17647 | 11.1636
37 | 0.049872 | 0.012575 | -0.049821 | -0.012542 | 5.12e-05 | 3.2451e-05 | 0.074673 | 0.074674 | 0.074674 | 0.99416 | -0.11171 | 0.99305 | -0.13318 | 20.5147
38 | 0.047312 | 0.011913 | -0.047274 | -0.01189 | 3.7784e-05 | 2.3923e-05 | 0.070914 | 0.070914 | 0.070914 | 0.99305 | -0.13318 | 0.99218 | -0.1499 | 19.4819
39 | 0.045961 | 0.01156 | -0.045937 | -0.011545 | 2.3859e-05 | 1.5097e-05 | 0.068944 | 0.068944 | 0.068944 | 0.99218 | -0.1499 | 0.99162 | -0.16077 | 18.9407
40 | 0.043128 | 0.010841 | -0.0431 | -0.010823 | 2.8265e-05 | 1.7858e-05 | 0.064729 | 0.064729 | 0.064729 | 0.99162 | -0.16077 | 0.99091 | -0.17451 | 17.7828
41 | 0.039586 | 0.0099385 | -0.03955 | -0.009916 | 3.5695e-05 | 2.2499e-05 | 0.05947 | 0.05947 | 0.05947 | 0.9906 | -0.18051 | 0.98963 | -0.19943 | 16.3379
42 | 0.011351 | 0.0028466 | -0.011349 | -0.0028457 | 1.8635e-06 | 9.7235e-07 | 0.017046 | 0.017046 | 0.017046 | 0.99091 | -0.17451 | 0.99073 | -0.17795 | 4.6829
43 | 0.0015398 | 0.00038573 | -0.0015398 | -0.0003859 | 2.849e-08 | -1.6482e-07 | 0.0023122 | 0.0023122 | 0.0023122 | 0.99091 | -0.17451 | 0.99089 | -0.17489 | 0.63523
44 | 0.030209 | 0.007591 | -0.030199 | -0.0075845 | 1.0534e-05 | 6.5661e-06 | 0.045371 | 0.045371 | 0.045371 | 0.99091 | -0.17451 | 0.99053 | -0.18181 | 12.4647
45 | 0.03955 | 0.009916 | -0.039541 | -0.0099098 | 9.8486e-06 | 6.2077e-06 | 0.05947 | 0.05947 | 0.05947 | 0.98963 | -0.19943 | 0.98936 | -0.20465 | 16.3379
46 | -0.0081247 | -0.0020366 | 0.0081283 | 0.0020381 | 3.5439e-06 | 1.4532e-06 | 0.012213 | 0.012213 | 0.012213 | 0.98991 | -0.19399 | 0.99038 | -0.18484 | 3.3553
47 | 0.0081247 | 0.0020366 | -0.0081225 | -0.0020357 | 2.2477e-06 | 9.2209e-07 | 0.012213 | 0.012213 | 0.012213 | 0.98991 | -0.19399 | 0.98961 | -0.1998 | 3.3553
48 | -0.0081283 | -0.0020381 | 0.0081309 | 0.0020392 | 2.6701e-06 | 1.0943e-06 | 0.012213 | 0.012213 | 0.012213 | 0.99038 | -0.18484 | 0.99073 | -0.17795 | 3.3552
49 | 0.022618 | 0.0056763 | -0.022618 | -0.0056759 | 6.5564e-07 | 4.0019e-07 | 0.03401 | 0.03401 | 0.03401 | 0.98967 | -0.1986 | 0.98964 | -0.19921 | 9.3435
50 | -0.026569 | -0.0066664 | 0.026577 | 0.0066716 | 8.3779e-06 | 5.1819e-06 | 0.03995 | 0.03995 | 0.03995 | 0.98967 | -0.1986 | 0.99001 | -0.19199 | 10.9753
51 | 0.02023 | 0.0050775 | -0.020227 | -0.0050754 | 3.5379e-06 | 2.1333e-06 | 0.030421 | 0.030421 | 0.030421 | 0.98964 | -0.19921 | 0.98945 | -0.20287 | 8.3573
52 | -0.028977 | -0.0072729 | 0.028991 | 0.0072817 | 1.4065e-05 | 8.7475e-06 | 0.043557 | 0.043557 | 0.043557 | 0.99001 | -0.19199 | 0.99053 | -0.18181 | 11.9661
53 | 0.008333 | 0.0020888 | -0.0083314 | -0.0020881 | 1.61e-06 | 6.8121e-07 | 0.012549 | 0.012549 | 0.012549 | 0.98813 | -0.22843 | 0.98792 | -0.23248 | 3.4475
54 | 0.0083314 | 0.0020881 | -0.0083292 | -0.0020872 | 2.2788e-06 | 9.645e-07 | 0.012549 | 0.012549 | 0.012549 | 0.98792 | -0.23248 | 0.98763 | -0.23823 | 3.4475
55 | 0.0072003 | 0.0018043 | -0.0072001 | -0.0018042 | 2.3975e-07 | 8.3926e-08 | 0.010848 | 0.010848 | 0.010848 | 0.98763 | -0.23823 | 0.98759 | -0.23893 | 2.9803
56 | 0.0046613 | 0.0011679 | -0.0046612 | -0.0011679 | 1.2353e-07 | -6.3931e-09 | 0.0070232 | 0.0070232 | 0.0070232 | 0.98759 | -0.23893 | 0.98756 | -0.23948 | 1.9295
57 | -0.0026788 | -0.00067136 | 0.0026789 | 0.00067129 | 5.267e-08 | -7.6571e-08 | 0.0040366 | 0.0040365 | 0.0040366 | 0.9875 | -0.24081 | 0.98752 | -0.2404 | 1.109
58 | 0.0026788 | 0.00067136 | -0.0026788 | -0.00067137 | 5.8156e-09 | -8.4541e-09 | 0.0040366 | 0.0040366 | 0.0040366 | 0.9875 | -0.24081 | 0.98749 | -0.24085 | 1.109
59 | -0.0026789 | -0.00067129 | 0.002679 | 0.00067112 | 1.1642e-07 | -1.6927e-07 | 0.0040365 | 0.0040365 | 0.0040365 | 0.98752 | -0.2404 | 0.98756 | -0.23948 | 1.1089

## res_trafo
| p_hv_mw | q_hv_mvar | p_lv_mw | q_lv_mvar | pl_mw | ql_mvar | i_hv_ka | i_lv_ka | vm_hv_pu | va_hv_degree | vm_lv_pu | va_lv_degree | loading_percent
0 | -1.2729e-15 | -1.3162e-15 | 0.00165 | 1.2699e-07 | 0.00165 | 1.2699e-07 | 5.2857e-17 | 0.0023815 | 0.99998 | 149.9956 | 1 | 0 | 0.2619

## res_ext_grid
| p_mw | q_mvar
0 | 0.23162 | 0.058505

## res_load
| p_mw | q_mvar
0 | 0.0035884 | 0.00089935
1 | 0.0040601 | 0.0010176
2 | 0.0083637 | 0.0020961
3 | 0.0032852 | 0.00082334
4 | 0.0051932 | 0.0013015
5 | 0.0076194 | 0.0019096
6 | 0.0032849 | 0.00082327
7 | 0.0055485 | 0.0013906
8 | 0.012773 | 0.0032012
9 | 0.0032852 | 0.00082335
10 | 0.0043074 | 0.0010795
11 | 0.0087673 | 0.0021973
12 | 0.0087716 | 0.0021984
13 | 0.0056496 | 0.0014159
14 | 0.0033175 | 0.00083144
15 | 0.0013352 | 0.00033463
16 | 0.0031509 | 0.00078969
17 | 0.0036078 | 0.00090419
18 | 0.0023684 | 0.00059357
19 | 0.0028456 | 0.00071317
20 | 0.0030938 | 0.00077539
21 | 0.0025931 | 0.00064989
22 | 0.004488 | 0.0011248
23 | 0.0042647 | 0.0010688
24 | 0.0018103 | 0.00045371
25 | 0.002509 | 0.00062881
26 | 0.0013137 | 0.00032924
27 | 0.0028087 | 0.00070393
28 | 0.027058 | 0.0067813
29 | 0.039541 | 0.0099098
30 | 0.0081225 | 0.0020357
31 | 0.0039506 | 0.00099011
32 | 0.0023874 | 0.00059833
33 | 0.0023995 | 0.00060138
34 | 0.0025188 | 0.00063127
35 | 0.001208 | 0.00030276
36 | 0.003218 | 0.00080652
37 | 0.0015398 | 0.0003859
38 | 0.0034172 | 0.00085644
39 | 0.0011288 | 0.00028291
40 | 0.0025387 | 0.00063627
41 | 0.0026788 | 0.00067137
42 | 0.0019822 | 0.0004968

## dtypes
| element | column | dtype
0 | bus | name | object
1 | bus | vn_kv | float64
2 | bus | type | object
3 | bus | zone | object
4 | bus | in_service | bool
5 | load | name | object
6 | load | bus | uint32
7 | load | p_mw | float64
8 | load | q_mvar | float64
9 | load | const_z_percent | float64
10 | load | const_i_percent | float64
11 | load | sn_mva | float64
12 | load | scaling | float64
13 | load | in_service | bool
14 | load | type | object
15 | ext_grid | name | object
16 | ext_grid | bus | uint32
17 | ext_grid | vm_pu | float64
18 | ext_grid | va_degree | float64
19 | ext_grid | slack_weight | float64
20 | ext_grid | in_service | bool
21 | line | name | object
22 | line | std_type | object
23 | line | from_bus | uint32
24 | line | to_bus | uint32
25 | line | length_km | float64
26 | line | r_ohm_per_km | float64
27 | line | x_ohm_per_km | float64
28 | line | c_nf_per_km | float64
29 | line | g_us_per_km | float64
30 | line | max_i_ka | float64
31 | line | df | float64
32 | line | parallel | uint32
33 | line | type | object
34 | line | in_service | bool
35 | trafo | name | object
36 | trafo | std_type | object
37 | trafo | hv_bus | uint32
38 | trafo | lv_bus | uint32
39 | trafo | sn_mva | float64
40 | trafo | vn_hv_kv | float64
41 | trafo | vn_lv_kv | float64
42 | trafo | vk_percent | float64
43 | trafo | vkr_percent | float64
44 | trafo | pfe_kw | float64
45 | trafo | i0_percent | float64
46 | trafo | shift_degree | float64
47 | trafo | tap_side | object
48 | trafo | tap_neutral | int32
49 | trafo | tap_min | int32
50 | trafo | tap_max | int32
51 | trafo | tap_step_percent | float64
52 | trafo | tap_step_degree | float64
53 | trafo | tap_pos | int32
54 | trafo | tap_phase_shifter | bool
55 | trafo | parallel | uint32
56 | trafo | df | float64
57 | trafo | in_service | bool
58 | line_geodata | coords | object
59 | bus_geodata | x | float64
60 | bus_geodata | y | float64
61 | bus_geodata | coords | object
62 | res_bus | vm_pu | float64
63 | res_bus | va_degree | float64
64 | res_bus | p_mw | float64
65 | res_bus | q_mvar | float64
66 | res_line | p_from_mw | float64
67 | res_line | q_from_mvar | float64
68 | res_line | p_to_mw | float64
69 | res_line | q_to_mvar | float64
70 | res_line | pl_mw | float64
71 | res_line | ql_mvar | float64
72 | res_line | i_from_ka | float64
73 | res_line | i_to_ka | float64
74 | res_line | i_ka | float64
75 | res_line | vm_from_pu | float64
76 | res_line | va_from_degree | float64
77 | res_line | vm_to_pu | float64
78 | res_line | va_to_degree | float64
79 | res_line | loading_percent | float64
80 | res_trafo | p_hv_mw | float64
81 | res_trafo | q_hv_mvar | float64
82 | res_trafo | p_lv_mw | float64
83 | res_trafo | q_lv_mvar | float64
84 | res_trafo | pl_mw | float64
85 | res_trafo | ql_mvar | float64
86 | res_trafo | i_hv_ka | float64
87 | res_trafo | i_lv_ka | float64
88 | res_trafo | vm_hv_pu | float64
89 | res_trafo | va_hv_degree | float64
90 | res_trafo | vm_lv_pu | float64
91 | res_trafo | va_lv_degree | float64
92 | res_trafo | loading_percent | float64
93 | res_ext_grid | p_mw | float64
94 | res_ext_grid | q_mvar | float64
95 | res_load | p_mw | float64
96 | res_load | q_mvar | float64

## parameters
| version | format_version | converged | OPF_converged | name | f_hz | sn_mva
0 | 2.14.6 | 2.14.0 | TRUE | FALSE |  | 50 | 1