## bus
| name | vn_kv | type | zone | in_service
0 | bus_LV_131-34_0_6_node_0 | 0.4 | n |  | TRUE
1 | bus_LV_131-34_0_6_node_1 | 0.4 | n |  | TRUE
2 | bus_LV_131-34_0_6_node_2 | 0.4 | n |  | TRUE
3 | bus_LV_131-34_0_6_node_3 | 0.4 | n |  | TRUE
4 | bus_LV_131-34_0_6_node_7 | 0.4 | n |  | TRUE
5 | bus_LV_131-34_0_6_node_8 | 0.4 | n |  | TRUE
6 | bus_LV_131-34_0_6_node_34 | 0.4 | n |  | TRUE
7 | bus_LV_131-34_0_6_node_32 | 0.4 | n |  | TRUE
8 | bus_LV_131-34_0_6_node_4 | 0.4 | n |  | TRUE
9 | bus_LV_131-34_0_6_node_6 | 0.4 | n |  | TRUE
10 | bus_LV_131-34_0_6_node_35 | 0.4 | n |  | TRUE
11 | bus_LV_131-34_0_6_node_36 | 0.4 | n |  | TRUE
12 | bus_LV_131-34_0_6_node_30 | 0.4 | n |  | TRUE
13 | bus_LV_131-34_0_6_node_9 | 0.4 | n |  | TRUE
14 | bus_LV_131-34_0_6_node_37 | 0.4 | n |  | TRUE
15 | bus_LV_131-34_0_6_node_10 | 0.4 | n |  | TRUE
16 | bus_LV_131-34_0_6_node_23 | 0.4 | n |  | TRUE
17 | bus_LV_131-34_0_6_node_18 | 0.4 | n |  | TRUE
18 | bus_LV_131-34_0_6_node_11 | 0.4 | n |  | TRUE
19 | bus_LV_131-34_0_6_node_12 | 0.4 | n |  | TRUE
20 | bus_LV_131-34_0_6_node_13 | 0.4 | n |  | TRUE
21 | bus_LV_131-34_0_6_node_14 | 0.4 | n |  | TRUE
22 | bus_LV_131-34_0_6_node_15 | 0.4 | n |  | TRUE
23 | bus_LV_131-34_0_6_node_16 | 0.4 | n |  | TRUE
24 | bus_LV_131-34_0_6_node_17 | 0.4 | n |  | TRUE
25 | bus_LV_131-34_0_6_node_21 | 0.4 | n |  | TRUE
26 | bus_LV_131-34_0_6_node_33 | 0.4 | n |  | TRUE
27 | bus_LV_131-34_0_6_node_90 | 0.4 | n |  | TRUE
28 | bus_LV_131-34_0_6_node_25 | 0.4 | n |  | TRUE
29 | bus_LV_131-34_0_6_node_43 | 0.4 | n |  | TRUE
30 | bus_LV_131-34_0_6_node_26 | 0.4 | n |  | TRUE
31 | bus_LV_131-34_0_6_node_31 | 0.4 | n |  | TRUE
32 | bus_LV_131-34_0_6_node_41 | 0.4 | n |  | TRUE
33 | bus_LV_131-34_0_6_node_27 | 0.4 | n |  | TRUE
34 | bus_LV_131-34_0_6_node_29 | 0.4 | n |  | TRUE
35 | bus_LV_131-34_0_6_node_97 | 0.4 | n |  | TRUE
36 | bus_LV_131-34_0_6_node_24 | 0.4 | n |  | TRUE
37 | bus_LV_131-34_0_6_node_42 | 0.4 | n |  | TRUE
38 | bus_LV_131-34_0_6_node_62 | 0.4 | n |  | TRUE
39 | bus_LV_131-34_0_6_node_96 | 0.4 | n |  | TRUE
40 | bus_LV_131-34_0_6_node_40 | 0.4 | n |  | TRUE
41 | bus_LV_131-34_0_6_node_59 | 0.4 | n |  | TRUE
42 | bus_LV_131-34_0_6_node_38 | 0.4 | n |  | TRUE
43 | bus_LV_131-34_0_6_node_91 | 0.4 | n |  | TRUE
44 | bus_LV_131-34_0_6_node_39 | 0.4 | n |  | TRUE
45 | bus_LV_131-34_0_6_node_47 | 0.4 | n |  | TRUE
46 | bus_LV_131-34_0_6_node_92 | 0.4 | n |  | TRUE
47 | bus_LV_131-34_0_6_node_93 | 0.4 | n |  | TRUE
48 | bus_LV_131-34_0_6_node_72 | 0.4 | n |  | TRUE
49 | bus_LV_131-34_0_6_node_77 | 0.4 | n |  | TRUE
50 | bus_LV_131-34_0_6_node_45 | 0.4 | n |  | TRUE
51 | bus_LV_131-34_0_6_node_44 | 0.4 | n |  | TRUE
52 | bus_LV_131-34_0_6_node_49 | 0.4 | n |  | TRUE
53 | bus_LV_131-34_0_6_node_75 | 0.4 | n |  | TRUE
54 | bus_LV_131-34_0_6_node_76 | 0.4 | n |  | TRUE
55 | bus_LV_131-34_0_6_node_74 | 0.4 | n |  | TRUE
56 | bus_LV_131-34_0_6_node_73 | 0.4 | n |  | TRUE
57 | bus_LV_131-34_0_6_node_50 | 0.4 | n |  | TRUE
58 | bus_LV_131-34_0_6_node_51 | 0.4 | n |  | TRUE
59 | bus_LV_131-34_0_6_node_52 | 0.4 | n |  | TRUE
60 | bus_LV_131-34_0_6_node_53 | 0.4 | n |  | TRUE
61 | bus_LV_131-34_0_6_node_54 | 0.4 | n |  | TRUE
62 | bus_LV_131-34_0_6_node_55 | 0.4 | n |  | TRUE
63 | bus_LV_131-34_0_6_node_89 | 0.4 | n |  | TRUE
64 | bus_LV_131-34_0_6_node_66 | 0.4 | n |  | TRUE
65 | bus_LV_131-34_0_6_node_63 | 0.4 | n |  | TRUE
66 | bus_LV_131-34_0_6_node_56 | 0.4 | n |  | TRUE
67 | bus_LV_131-34_0_6_node_95 | 0.4 | n |  | TRUE
68 | bus_LV_131-34_0_6_node_85 | 0.4 | n |  | TRUE
69 | bus_LV_131-34_0_6_node_78 | 0.4 | n |  | TRUE
70 | bus_LV_131-34_0_6_node_64 | 0.4 | n |  | TRUE
71 | bus_LV_131-34_0_6_node_57 | 0.4 | n |  | TRUE
72 | bus_LV_131-34_0_6_node_58 | 0.4 | n |  | TRUE
73 | bus_LV_131-34_0_6_node_60 | 0.4 | n |  | TRUE
74 | bus_LV_131-34_0_6_node_61 | 0.4 | n |  | TRUE
75 | bus_LV_131-34_0_6_node_94 | 0.4 | n |  | TRUE
76 | bus_LV_131-34_0_6_node_87 | 0.4 | n |  | TRUE
77 | bus_LV_131-34_0_6_node_86 | 0.4 | n |  | TRUE
78 | bus_LV_131-34_0_6_node_79 | 0.4 | n |  | TRUE
79 | bus_LV_131-34_0_6_node_67 | 0.4 | n |  | TRUE
80 | bus_LV_131-34_0_6_node_68 | 0.4 | n |  | TRUE
81 | bus_LV_131-34_0_6_node_69 | 0.4 | n |  | TRUE
82 | bus_LV_131-34_0_6_node_70 | 0.4 | n |  | TRUE
83 | bus_LV_131-34_0_6_node_71 | 0.4 | n |  | TRUE
84 | bus_LV_131-34_0_6_node_80 | 0.4 | n |  | TRUE
85 | bus_LV_131-34_0_6_node_81 | 0.4 | n |  | TRUE
86 | bus_LV_131-34_0_6_node_88 | 0.4 | n |  | TRUE
87 | bus_LV_131-34_0_6_node_82 | 0.4 | n |  | TRUE
88 | bus_LV_131-34_0_6_node_83 | 0.4 | n |  | TRUE
89 | bus_LV_131-34_0_6_node_84 | 0.4 | n |  | TRUE
90 | bus_MV_360_0_node_164 | 20 | n |  | TRUE

## load
| name | bus | p_mw | q_mvar | const_z_percent | const_i_percent | sn_mva | scaling | in_service | type
0 | LV_131-34_0_6_load_0 | 0 | 0.0024434 | 0.00061238 | 0 | 0 |  | 1 | TRUE | wye
1 | LV_131-34_0_6_load_8 | 5 | 0.0069671 | 0.0017461 | 0 | 0 |  | 1 | TRUE | wye
2 | LV_131-34_0_6_load_34 | 6 | 0.032883 | 0.0082412 | 0 | 0 |  | 1 | TRUE | wye
3 | LV_131-34_0_6_load_32 | 7 | 0.01384 | 0.0034685 | 0 | 0 |  | 1 | TRUE | wye
4 | LV_131-34_0_6_load_35 | 10 | 0.020384 | 0.0051086 | 0 | 0 |  | 1 | TRUE | wye
5 | LV_131-34_0_6_load_36 | 11 | 0.020385 | 0.0051091 | 0 | 0 |  | 1 | TRUE | wye
6 | LV_131-34_0_6_load_30 | 12 | 0.01384 | 0.0034685 | 0 | 0 |  | 1 | TRUE | wye
7 | LV_131-34_0_6_load_9 | 13 | 0.0026164 | 0.00065572 | 0 | 0 |  | 1 | TRUE | wye
8 | LV_131-34_0_6_load_10 | 15 | 0.0033557 | 0.00084103 | 0 | 0 |  | 1 | TRUE | wye
9 | LV_131-34_0_6_load_23 | 16 | 0.0086386 | 0.002165 | 0 | 0 |  | 1 | TRUE | wye
10 | LV_131-34_0_6_load_18 | 17 | 0.0041157 | 0.0010315 | 0 | 0 |  | 1 | TRUE | wye
11 | LV_131-34_0_6_load_11 | 18 | 0.0056394 | 0.0014134 | 0 | 0 |  | 1 | TRUE | wye
12 | LV_131-34_0_6_load_12 | 19 | 0.006827 | 0.001711 | 0 | 0 |  | 1 | TRUE | wye
13 | LV_131-34_0_6_load_13 | 20 | 0.0060935 | 0.0015272 | 0 | 0 |  | 1 | TRUE | wye
14 | LV_131-34_0_6_load_15 | 22 | 0.0046136 | 0.0011563 | 0 | 0 |  | 1 | TRUE | wye
15 | LV_131-34_0_6_load_16 | 23 | 0.011636 | 0.0029163 | 0 | 0 |  | 1 | TRUE | wye
16 | LV_131-34_0_6_load_90 | 27 | 0.0022899 | 0.0005739 | 0 | 0 |  | 1 | TRUE | wye
17 | LV_131-34_0_6_load_43 | 29 | 0.0048443 | 0.0012141 | 0 | 0 |  | 1 | TRUE | wye
18 | LV_131-34_0_6_load_41 | 32 | 0.0025838 | 0.00064756 | 0 | 0 |  | 1 | TRUE | wye
19 | LV_131-34_0_6_load_97 | 35 | 0.004326 | 0.0010842 | 0 | 0 |  | 1 | TRUE | wye
20 | LV_131-34_0_6_load_24 | 36 | 0.0044448 | 0.001114 | 0 | 0 |  | 1 | TRUE | wye
21 | LV_131-34_0_6_load_42 | 37 | 0.0025351 | 0.00063537 | 0 | 0 |  | 1 | TRUE | wye
22 | LV_131-34_0_6_load_62 | 38 | 0.0019506 | 0.00048886 | 0 | 0 |  | 1 | TRUE | wye
23 | LV_131-34_0_6_load_96 | 39 | 0.006056 | 0.0015178 | 0 | 0 |  | 1 | TRUE | wye
24 | LV_131-34_0_6_load_40 | 40 | 0.0043107 | 0.0010804 | 0 | 0 |  | 1 | TRUE | wye
25 | LV_131-34_0_6_load_91 | 43 | 0.0053206 | 0.0013335 | 0 | 0 |  | 1 | TRUE | wye
26 | LV_131-34_0_6_load_39 | 44 | 0.0076493 | 0.0019171 | 0 | 0 |  | 1 | TRUE | wye
27 | LV_131-34_0_6_load_72 | 48 | 0.0053218 | 0.0013338 | 0 | 0 |  | 1 | TRUE | wye
28 | LV_131-34_0_6_load_45 | 50 | 0.0033868 | 0.00084882 | 0 | 0 |  | 1 | TRUE | wye
29 | LV_131-34_0_6_load_44 | 51 | 0.0035471 | 0.00088898 | 0 | 0 |  | 1 | TRUE | wye
30 | LV_131-34_0_6_load_49 | 52 | 0.002668 | 0.00066867 | 0 | 0 |  | 1 | TRUE | wye
31 | LV_131-34_0_6_load_75 | 53 | 0.0024338 | 0.00060998 | 0 | 0 |  | 1 | TRUE | wye
32 | LV_131-34_0_6_load_74 | 55 | 0.00088283 | 0.00022126 | 0 | 0 |  | 1 | TRUE | wye
33 | LV_131-34_0_6_load_73 | 56 | 0.0012882 | 0.00032286 | 0 | 0 |  | 1 | TRUE | wye
34 | LV_131-34_0_6_load_50 | 57 | 0.002356 | 0.00059048 | 0 | 0 |  | 1 | TRUE | wye
35 | LV_131-34_0_6_load_51 | 58 | 0.00237 | 0.00059397 | 0 | 0 |  | 1 | TRUE | wye
36 | LV_131-34_0_6_load_53 | 60 | 0.0023722 | 0.00059454 | 0 | 0 |  | 1 | TRUE | wye
37 | LV_131-34_0_6_load_55 | 62 | 0.0023594 | 0.00059132 | 0 | 0 |  | 1 | TRUE | wye
38 | LV_131-34_0_6_load_66 | 64 | 0.0023236 | 0.00058235 | 0 | 0 |  | 1 | TRUE | wye
39 | LV_131-34_0_6_load_63 | 65 | 0.0023567 | 0.00059065 | 0 | 0 |  | 1 | TRUE | wye
40 | LV_131-34_0_6_load_56 | 66 | 0.0028624 | 0.00071739 | 0 | 0 |  | 1 | TRUE | wye
41 | LV_131-34_0_6_load_95 | 67 | 0.0023682 | 0.00059353 | 0 | 0 |  | 1 | TRUE | wye
42 | LV_131-34_0_6_load_85 | 68 | 0.0023618 | 0.00059191 | 0 | 0 |  | 1 | TRUE | wye
43 | LV_131-34_0_6_load_78 | 69 | 0.0023706 | 0.00059412 | 0 | 0 |  | 1 | TRUE | wye
44 | LV_131-34_0_6_load_64 | 70 | 0.0023685 | 0.00059359 | 0 | 0 |  | 1 | TRUE | wye
45 | LV_131-34_0_6_load_57 | 71 | 0.0019762 | 0.00049528 | 0 | 0 |  | 1 | TRUE | wye
46 | LV_131-34_0_6_load_58 | 72 | 0.0019703 | 0.00049379 | 0 | 0 |  | 1 | TRUE | wye
47 | LV_131-34_0_6_load_60 | 73 | 0.00198 | 0.00049624 | 0 | 0 |  | 1 | TRUE | wye
48 | LV_131-34_0_6_load_94 | 75 | 0.0017276 | 0.00043298 | 0 | 0 |  | 1 | TRUE | wye
49 | LV_131-34_0_6_load_87 | 76 | 0.0019773 | 0.00049556 | 0 | 0 |  | 1 | TRUE | wye
50 | LV_131-34_0_6_load_86 | 77 | 0.00197 | 0.00049373 | 0 | 0 |  | 1 | TRUE | wye
51 | LV_131-34_0_6_load_67 | 79 | 0.0023942 | 0.00060005 | 0 | 0 |  | 1 | TRUE | wye
52 | LV_131-34_0_6_load_68 | 80 | 0.0023309 | 0.00058418 | 0 | 0 |  | 1 | TRUE | wye
53 | LV_131-34_0_6_load_70 | 82 | 0.0013263 | 0.00033241 | 0 | 0 |  | 1 | TRUE | wye
54 | LV_131-34_0_6_load_71 | 83 | 0.0023314 | 0.00058431 | 0 | 0 |  | 1 | TRUE | wye
55 | LV_131-34_0_6_load_80 | 84 | 0.0020664 | 0.00051789 | 0 | 0 |  | 1 | TRUE | wye
56 | LV_131-34_0_6_load_81 | 85 | 0.0019148 | 0.00047991 | 0 | 0 |  | 1 | TRUE | wye
57 | LV_131-34_0_6_load_88 | 86 | 0.0019938 | 0.00049969 | 0 | 0 |  | 1 | TRUE | wye
58 | LV_131-34_0_6_load_82 | 87 | 0.0023775 | 0.00059586 | 0 | 0 |  | 1 | TRUE | wye
59 | LV_131-34_0_6_load_83 | 88 | 0.002374 | 0.00059498 | 0 | 0 |  | 1 | TRUE | wye
60 | LV_131-34_0_6_load_84 | 89 | 0.0012624 | 0.00031638 | 0 | 0 |  | 1 | TRUE | wye

## ext_grid
| name | bus | vm_pu | va_degree | slack_weight | in_service
0 |  | 41 | 1 | 0 | 1 | TRUE

## line
| name | std_type | from_bus | to_bus | length_km | r_ohm_per_km | x_ohm_per_km | c_nf_per_km | g_us_per_km | max_i_ka | df | parallel | type | in_service
0 | LV_131-34_0_6_line_0 |  | 0 | 1 | 0.033252 | 0.125 | 0.08 | 261 | 0 | 0.364 | 1 | 4 | cs | TRUE
1 | LV_131-34_0_6_line_1 |  | 0 | 2 | 0.014226 | 0.125 | 0.08 | 261 | 0 | 0.364 | 1 | 4 | cs | TRUE
2 | LV_131-34_0_6_line_2 |  | 1 | 3 | 0.031537 | 0.125 | 0.08 | 261 | 0 | 0.364 | 1 | 4 | cs | TRUE
3 | LV_131-34_0_6_line_3 |  | 2 | 4 | 0.025646 | 0.125 | 0.08 | 261 | 0 | 0.364 | 1 | 1 | cs | TRUE
4 | LV_131-34_0_6_line_4 |  | 2 | 5 | 0.023143 | 0.125 | 0.08 | 261 | 0 | 0.364 | 1 | 4 | cs | TRUE
5 | LV_131-34_0_6_line_5 |  | 3 | 6 | 0.025632 | 0.125 | 0.08 | 261 | 0 | 0.364 | 1 | 4 | cs | TRUE
6 | LV_131-34_0_6_line_6 |  | 3 | 7 | 0.018781 | 0.125 | 0.08 | 261 | 0 | 0.364 | 1 | 1 | cs | TRUE
7 | LV_131-34_0_6_line_7 |  | 4 | 12 | 0.013445 | 0.125 | 0.08 | 261 | 0 | 0.364 | 1 | 1 | cs | TRUE
8 | LV_131-34_0_6_line_8 |  | 5 | 13 | 0.0083403 | 0.125 | 0.08 | 261 | 0 | 0.364 | 1 | 4 | cs | TRUE
9 | LV_131-34_0_6_line_9 |  | 6 | 10 | 0.043287 | 0.125 | 0.08 | 261 | 0 | 0.364 | 1 | 4 | cs | TRUE
10 | LV_131-34_0_6_line_10 |  | 8 | 9 | 0.034407 | 0.125 | 0.08 | 261 | 0 | 0.364 | 1 | 4 | cs | TRUE
11 | LV_131-34_0_6_line_11 |  | 8 | 10 | 0.019354 | 0.125 | 0.08 | 261 | 0 | 0.364 | 1 | 4 | cs | TRUE
12 | LV_131-34_0_6_line_12 |  | 9 | 11 | 0.027249 | 0.125 | 0.08 | 261 | 0 | 0.364 | 1 | 4 | cs | TRUE
13 | LV_131-34_0_6_line_13 |  | 11 | 14 | 0.037799 | 0.125 | 0.08 | 261 | 0 | 0.364 | 1 | 4 | cs | TRUE
14 | LV_131-34_0_6_line_14 |  | 13 | 15 | 0.018543 | 0.125 | 0.08 | 261 | 0 | 0.364 | 1 | 4 | cs | TRUE
15 | LV_131-34_0_6_line_15 |  | 14 | 42 | 0.008348 | 0.125 | 0.08 | 261 | 0 | 0.364 | 1 | 4 | cs | TRUE
16 | LV_131-34_0_6_line_16 |  | 15 | 16 | 0.021582 | 0.125 | 0.08 | 261 | 0 | 0.364 | 1 | 4 | cs | TRUE
17 | LV_131-34_0_6_line_17 |  | 16 | 17 | 0.035462 | 0.125 | 0.08 | 261 | 0 | 0.364 | 1 | 2 | cs | TRUE
18 | LV_131-34_0_6_line_18 |  | 17 | 24 | 0.046678 | 0.125 | 0.08 | 261 | 0 | 0.364 | 1 | 1 | cs | TRUE
19 | LV_131-34_0_6_line_19 |  | 18 | 19 | 0.0035405 | 0.125 | 0.08 | 261 | 0 | 0.364 | 1 | 1 | cs | TRUE
20 | LV_131-34_0_6_line_20 |  | 18 | 20 | 0.058328 | 0.125 | 0.08 | 261 | 0 | 0.364 | 1 | 1 | cs | TRUE
21 | LV_131-34_0_6_line_21 |  | 20 | 21 | 0.011061 | 0.125 | 0.08 | 261 | 0 | 0.364 | 1 | 1 | cs | TRUE
22 | LV_131-34_0_6_line_22 |  | 21 | 22 | 0.033466 | 0.125 | 0.08 | 261 | 0 | 0.364 | 1 | 1 | cs | TRUE
23 | LV_131-34_0_6_line_23 |  | 22 | 23 | 0.026551 | 0.125 | 0.08 | 261 | 0 | 0.364 | 1 | 1 | cs | TRUE
24 | LV_131-34_0_6_line_24 |  | 23 | 24 | 0.013908 | 0.125 | 0.08 | 261 | 0 | 0.364 | 1 | 1 | cs | TRUE
25 | LV_131-34_0_6_line_25 |  | 25 | 26 | 0.033074 | 0.125 | 0.08 | 261 | 0 | 0.364 | 1 | 1 | cs | TRUE
26 | LV_131-34_0_6_line_26 |  | 25 | 27 | 0.046009 | 0.125 | 0.08 | 261 | 0 | 0.364 | 1 | 1 | cs | TRUE
27 | LV_131-34_0_6_line_27 |  | 25 | 28 | 0.046524 | 0.125 | 0.08 | 261 | 0 | 0.364 | 1 | 1 | cs | TRUE
28 | LV_131-34_0_6_line_28 |  | 25 | 29 | 0.074668 | 0.125 | 0.08 | 261 | 0 | 0.364 | 1 | 1 | cs | TRUE
29 | LV_131-34_0_6_line_29 |  | 26 | 38 | 0.026293 | 0.125 | 0.08 | 261 | 0 | 0.364 | 1 | 1 | cs | TRUE
30 | LV_131-34_0_6_line_30 |  | 26 | 31 | 0.041406 | 0.125 | 0.08 | 261 | 0 | 0.364 | 1 | 1 | cs | TRUE
31 | LV_131-34_0_6_line_31 |  | 28 | 36 | 0.034961 | 0.125 | 0.08 | 261 | 0 | 0.364 | 1 | 1 | cs | TRUE
32 | LV_131-34_0_6_line_32 |  | 28 | 33 | 0.032972 | 0.125 | 0.08 | 261 | 0 | 0.364 | 1 | 1 | cs | TRUE
33 | LV_131-34_0_6_line_33 |  | 29 | 37 | 0.029592 | 0.125 | 0.08 | 261 | 0 | 0.364 | 1 | 1 | cs | TRUE
34 | LV_131-34_0_6_line_34 |  | 30 | 31 | 0.007248 | 0.125 | 0.08 | 261 | 0 | 0.364 | 1 | 1 | cs | TRUE
35 | LV_131-34_0_6_line_35 |  | 30 | 32 | 0.024508 | 0.125 | 0.08 | 261 | 0 | 0.364 | 1 | 1 | cs | TRUE
36 | LV_131-34_0_6_line_36 |  | 32 | 40 | 0.0025339 | 0.125 | 0.08 | 261 | 0 | 0.364 | 1 | 1 | cs | TRUE
37 | LV_131-34_0_6_line_37 |  | 33 | 34 | 0.26348 | 0.125 | 0.08 | 261 | 0 | 0.364 | 1 | 1 | cs | TRUE
38 | LV_131-34_0_6_line_38 |  | 33 | 35 | 0.017834 | 0.125 | 0.08 | 261 | 0 | 0.364 | 1 | 1 | cs | TRUE
39 | LV_131-34_0_6_line_39 |  | 34 | 39 | 0.032542 | 0.125 | 0.08 | 261 | 0 | 0.364 | 1 | 1 | cs | TRUE
40 | LV_131-34_0_6_line_40 |  | 38 | 41 | 0.043636 | 0.125 | 0.08 | 261 | 0 | 0.364 | 1 | 1 | cs | TRUE
41 | LV_131-34_0_6_line_41 |  | 41 | 74 | 0.027697 | 0.125 | 0.08 | 261 | 0 | 0.364 | 1 | 4 | cs | TRUE
42 | LV_131-34_0_6_line_42 |  | 41 | 71 | 0.013288 | 0.125 | 0.08 | 261 | 0 | 0.364 | 1 | 1 | cs | TRUE
43 | LV_131-34_0_6_line_43 |  | 42 | 43 | 0.021346 | 0.125 | 0.08 | 261 | 0 | 0.364 | 1 | 4 | cs | TRUE
44 | LV_131-34_0_6_line_44 |  | 43 | 49 | 0.020379 | 0.125 | 0.08 | 261 | 0 | 0.364 | 1 | 4 | cs | TRUE
45 | LV_131-34_0_6_line_45 |  | 44 | 45 | 0.015398 | 0.125 | 0.08 | 261 | 0 | 0.364 | 1 | 1 | cs | TRUE
46 | LV_131-34_0_6_line_46 |  | 45 | 49 | 0.023539 | 0.125 | 0.08 | 261 | 0 | 0.364 | 1 | 1 | cs | TRUE
47 | LV_131-34_0_6_line_47 |  | 45 | 50 | 0.0085527 | 0.125 | 0.08 | 261 | 0 | 0.364 | 1 | 1 | cs | TRUE
48 | LV_131-34_0_6_line_48 |  | 46 | 47 | 0.030791 | 0.125 | 0.08 | 261 | 0 | 0.364 | 1 | 4 | cs | TRUE
49 | LV_131-34_0_6_line_49 |  | 46 | 48 | 0.022512 | 0.125 | 0.08 | 261 | 0 | 0.364 | 1 | 4 | cs | TRUE
50 | LV_131-34_0_6_line_50 |  | 47 | 67 | 0.012759 | 0.125 | 0.08 | 261 | 0 | 0.364 | 1 | 4 | cs | TRUE
51 | LV_131-34_0_6_line_51 |  | 48 | 81 | 0.021378 | 0.125 | 0.08 | 261 | 0 | 0.364 | 1 | 4 | cs | TRUE
52 | LV_131-34_0_6_line_52 |  | 49 | 54 | 0.00349 | 0.125 | 0.08 | 261 | 0 | 0.364 | 1 | 4 | cs | TRUE
53 | LV_131-34_0_6_line_53 |  | 50 | 51 | 0.0079354 | 0.125 | 0.08 | 261 | 0 | 0.364 | 1 | 1 | cs | TRUE
54 | LV_131-34_0_6_line_54 |  | 52 | 53 | 0.0070206 | 0.125 | 0.08 | 261 | 0 | 0.364 | 1 | 1 | cs | TRUE
55 | LV_131-34_0_6_line_55 |  | 53 | 54 | 0.014738 | 0.125 | 0.08 | 261 | 0 | 0.364 | 1 | 1 | cs | TRUE
56 | LV_131-34_0_6_line_56 |  | 54 | 83 | 0.0095571 | 0.125 | 0.08 | 261 | 0 | 0.364 | 1 | 4 | cs | TRUE
57 | LV_131-34_0_6_line_57 |  | 55 | 56 | 0.0072956 | 0.125 | 0.08 | 261 | 0 | 0.364 | 1 | 1 | cs | TRUE
58 | LV_131-34_0_6_line_58 |  | 56 | 82 | 0.0087886 | 0.125 | 0.08 | 261 | 0 | 0.364 | 1 | 1 | cs | TRUE
59 | LV_131-34_0_6_line_59 |  | 57 | 58 | 5.4936e-05 | 0.125 | 0.08 | 261 | 0 | 0.364 | 1 | 4 | cs | TRUE
60 | LV_131-34_0_6_line_60 |  | 57 | 59 | 0.016255 | 0.125 | 0.08 | 261 | 0 | 0.364 | 1 | 4 | cs | TRUE
61 | LV_131-34_0_6_line_61 |  | 58 | 60 | 0.0030509 | 0.125 | 0.08 | 261 | 0 | 0.364 | 1 | 4 | cs | TRUE
62 | LV_131-34_0_6_line_62 |  | 59 | 61 | 0.004383 | 0.125 | 0.08 | 261 | 0 | 0.364 | 1 | 4 | cs | TRUE
63 | LV_131-34_0_6_line_63 |  | 59 | 62 | 0.011756 | 0.125 | 0.08 | 261 | 0 | 0.364 | 1 | 1 | cs | TRUE
64 | LV_131-34_0_6_line_64 |  | 60 | 63 | 0.010951 | 0.125 | 0.08 | 261 | 0 | 0.364 | 1 | 4 | cs | TRUE
65 | LV_131-34_0_6_line_65 |  | 61 | 64 | 0.0067171 | 0.125 | 0.08 | 261 | 0 | 0.364 | 1 | 4 | cs | TRUE
66 | LV_131-34_0_6_line_66 |  | 61 | 65 | 0.011575 | 0.125 | 0.08 | 261 | 0 | 0.364 | 1 | 1 | cs | TRUE
67 | LV_131-34_0_6_line_67 |  | 62 | 66 | 0.0078188 | 0.125 | 0.08 | 261 | 0 | 0.364 | 1 | 1 | cs | TRUE
68 | LV_131-34_0_6_line_68 |  | 63 | 67 | 0.021003 | 0.125 | 0.08 | 261 | 0 | 0.364 | 1 | 4 | cs | TRUE
69 | LV_131-34_0_6_line_69 |  | 63 | 68 | 0.012208 | 0.125 | 0.08 | 261 | 0 | 0.364 | 1 | 1 | cs | TRUE
70 | LV_131-34_0_6_line_70 |  | 64 | 69 | 0.003062 | 0.125 | 0.08 | 261 | 0 | 0.364 | 1 | 4 | cs | TRUE
71 | LV_131-34_0_6_line_71 |  | 65 | 70 | 0.0075273 | 0.125 | 0.08 | 261 | 0 | 0.364 | 1 | 1 | cs | TRUE
72 | LV_131-34_0_6_line_72 |  | 68 | 88 | 0.0075228 | 0.125 | 0.08 | 261 | 0 | 0.364 | 1 | 1 | cs | TRUE
73 | LV_131-34_0_6_line_73 |  | 69 | 78 | 0.017121 | 0.125 | 0.08 | 261 | 0 | 0.364 | 1 | 4 | cs | TRUE
74 | LV_131-34_0_6_line_74 |  | 71 | 72 | 0.0075211 | 0.125 | 0.08 | 261 | 0 | 0.364 | 1 | 1 | cs | TRUE
75 | LV_131-34_0_6_line_75 |  | 72 | 73 | 0.0075258 | 0.125 | 0.08 | 261 | 0 | 0.364 | 1 | 1 | cs | TRUE
76 | LV_131-34_0_6_line_76 |  | 73 | 75 | 0.0071299 | 0.125 | 0.08 | 261 | 0 | 0.364 | 1 | 1 | cs | TRUE
77 | LV_131-34_0_6_line_77 |  | 74 | 76 | 0.013795 | 0.125 | 0.08 | 261 | 0 | 0.364 | 1 | 4 | cs | TRUE
78 | LV_131-34_0_6_line_78 |  | 76 | 77 | 0.0075311 | 0.125 | 0.08 | 261 | 0 | 0.364 | 1 | 4 | cs | TRUE
79 | LV_131-34_0_6_line_79 |  | 77 | 86 | 0.0075633 | 0.125 | 0.08 | 261 | 0 | 0.364 | 1 | 4 | cs | TRUE
80 | LV_131-34_0_6_line_80 |  | 78 | 84 | 0.011552 | 0.125 | 0.08 | 261 | 0 | 0.364 | 1 | 1 | cs | TRUE
81 | LV_131-34_0_6_line_81 |  | 78 | 85 | 0.0038449 | 0.125 | 0.08 | 261 | 0 | 0.364 | 1 | 4 | cs | TRUE
82 | LV_131-34_0_6_line_82 |  | 79 | 80 | 0.0086211 | 0.125 | 0.08 | 261 | 0 | 0.364 | 1 | 1 | cs | TRUE
83 | LV_131-34_0_6_line_83 |  | 79 | 81 | 0.013228 | 0.125 | 0.08 | 261 | 0 | 0.364 | 1 | 1 | cs | TRUE
84 | LV_131-34_0_6_line_84 |  | 80 | 82 | 0.0087088 | 0.125 | 0.08 | 261 | 0 | 0.364 | 1 | 1 | cs | TRUE
85 | LV_131-34_0_6_line_85 |  | 81 | 83 | 0.014392 | 0.125 | 0.08 | 261 | 0 | 0.364 | 1 | 4 | cs | TRUE
86 | LV_131-34_0_6_line_86 |  | 85 | 86 | 0.00097461 | 0.125 | 0.08 | 261 | 0 | 0.364 | 1 | 4 | cs | TRUE
87 | LV_131-34_0_6_line_87 |  | 87 | 88 | 0.007548 | 0.125 | 0.08 | 261 | 0 | 0.364 | 1 | 1 | cs | TRUE
88 | LV_131-34_0_6_line_88 |  | 87 | 89 | 0.0066263 | 0.125 | 0.08 | 261 | 0 | 0.364 | 1 | 1 | cs | TRUE

## trafo
| name | std_type | hv_bus | lv_bus | sn_mva | vn_hv_kv | vn_lv_kv | vk_percent | vkr_percent | pfe_kw | i0_percent | shift_degree | tap_side | tap_neutral | tap_min | tap_max | tap_step_percent | tap_step_degree | tap_pos | tap_phase_shifter | parallel | df | in_service
0 | LV_131-34_0_6_trafo_59 | 0.63 MVA 20/0.4 kV | 90 | 41 | 0.63 | 20 | 0.4 | 6 | 1.206 | 1.65 | 0.2619 | 150 | hv | 0 | -2 | 2 | 2.5 | 0 | 0 | FALSE | 1 | 1 | TRUE

## line_geodata
| x0 | y0 | x1 | y1 | x2 | y2 | x3 | y3 | x4 | y4 | x5 | y5 | x6 | y6 | x7 | y7 | x8 | y8 | x9 | y9 | x10 | y10 | x11 | y11 | x12 | y12 | x13 | y13 | x14 | y14
0 | 2682955.8263 | 1240444.5229 | 2682922.7032 | 1240447.4475
1 | 2682908.5326 | 1240448.6986 | 2682922.7032 | 1240447.4475
2 | 2682955.8263 | 1240444.5229 | 2682975.3488 | 1240443.1725 | 2682975.1683 | 1240431.2058
3 | 2682908.5326 | 1240448.6986 | 2682906.7536 | 1240443.9593 | 2682897.0414 | 1240445.1801 | 2682894.9062 | 1240442.6596 | 2682894.4515 | 1240435.1479
4 | 2682908.5326 | 1240448.6986 | 2682896.584 | 1240450.3107 | 2682893.0086 | 1240453.9857 | 2682887.0753 | 1240454.5337
5 | 2682975.1683 | 1240431.2058 | 2683000.7882 | 1240430.4246
6 | 2682975.1683 | 1240431.2058 | 2682956.3957 | 1240431.7537
7 | 2682894.4515 | 1240435.1479 | 2682893.8571 | 1240425.188 | 2682892.3961 | 1240422.0431
8 | 2682887.0753 | 1240454.5337 | 2682878.7703 | 1240455.3007
9 | 2683000.7882 | 1240430.4246 | 2683044.055 | 1240429.1052
10 | 2683097.8922 | 1240427.4639 | 2683063.4 | 1240428.5153
11 | 2683063.4 | 1240428.5153 | 2683044.055 | 1240429.1052
12 | 2683097.8922 | 1240427.4639 | 2683102.4914 | 1240400.606
13 | 2683108.8711 | 1240363.3493 | 2683102.4914 | 1240400.606
14 | 2682878.7703 | 1240455.3007 | 2682860.3055 | 1240457.006
15 | 2683100.5035 | 1240363.0542 | 2683108.8711 | 1240363.3493
16 | 2682838.88 | 1240459.5347 | 2682848.7715 | 1240458.0712 | 2682860.3055 | 1240457.006
17 | 2682838.88 | 1240459.5347 | 2682826.454 | 1240461.3733 | 2682804.4381 | 1240467.6758
18 | 2682764.9477 | 1240488.5351 | 2682774.6408 | 1240476.2058 | 2682804.4381 | 1240467.6758
19 | 2682898.4545 | 1240505.343 | 2682897.6501 | 1240508.7909
20 | 2682898.4545 | 1240505.343 | 2682898.4545 | 1240505.343 | 2682840.7511 | 1240496.8315
21 | 2682835.0753 | 1240506.3258 | 2682840.7511 | 1240496.8315
22 | 2682835.0753 | 1240506.3258 | 2682801.9415 | 1240501.6187
23 | 2682801.9415 | 1240501.6187 | 2682777.7901 | 1240498.1877 | 2682776.0657 | 1240496.8916
24 | 2682764.9477 | 1240488.5351 | 2682776.0657 | 1240496.8916
25 | 2682868.2152 | 1240361.1064 | 2682876.3981 | 1240370.8387 | 2682890.5911 | 1240378.5646 | 2682894.8269 | 1240379.0463
26 | 2682868.2152 | 1240361.1064 | 2682910.1123 | 1240342.0944
27 | 2682836.668 | 1240361.3664 | 2682848.1211 | 1240356.2558 | 2682852.7505 | 1240350.2161 | 2682862.4402 | 1240346.2818 | 2682865.667 | 1240355.1221 | 2682868.2152 | 1240361.1064
28 | 2682868.2152 | 1240361.1064 | 2682812.3894 | 1240387.0239 | 2682800.4121 | 1240392.3785
29 | 2682894.8269 | 1240379.0463 | 2682916.724 | 1240381.5093 | 2682920.9529 | 1240381.0155
30 | 2682894.8269 | 1240379.0463 | 2682893.3135 | 1240383.4394 | 2682891.8538 | 1240385.0757 | 2682889.2736 | 1240385.718 | 2682867.728 | 1240380.2911 | 2682864.1062 | 1240380.2405 | 2682858.2849 | 1240382.2719
31 | 2682836.668 | 1240361.3664 | 2682804.7395 | 1240375.6098
32 | 2682823.9641 | 1240330.934 | 2682835.7261 | 1240359.4963 | 2682836.668 | 1240361.3664
33 | 2682773.4921 | 1240404.6656 | 2682788.0297 | 1240397.9142 | 2682800.4121 | 1240392.3785
34 | 2682855.5655 | 1240375.5513 | 2682858.2849 | 1240382.2719
35 | 2682855.5655 | 1240375.5513 | 2682833.2116 | 1240385.5986
36 | 2682830.9004 | 1240386.6373 | 2682833.2116 | 1240385.5986
37 | 2682823.9641 | 1240330.934 | 2682847.6997 | 1240318.7342 | 2682853.4964 | 1240315.7574 | 2682849.4786 | 1240300.735 | 2682843.4791 | 1240286.2743 | 2682832.2305 | 1240261.0215 | 2682814.0682 | 1240232.6034 | 2682791.6086 | 1240210.2519 | 2682792.6277 | 1240203.339 | 2682793.1238 | 1240195.4291 | 2682795.975 | 1240188.3861 | 2682803.8252 | 1240183.5031 | 2682812.2198 | 1240182.4306 | 2682828.2398 | 1240182.8321 | 2682877.1323 | 1240192.1209
38 | 2682823.9641 | 1240330.934 | 2682809.7677 | 1240320.1399
39 | 2682877.1323 | 1240192.1209 | 2682898.6172 | 1240191.6538 | 2682901.6803 | 1240188.3943 | 2682900.9561 | 1240181.8555
40 | 2682963.9821 | 1240373.964 | 2682938.9186 | 1240378.9174 | 2682920.9529 | 1240381.0155
41 | 2682991.2299 | 1240368.5743 | 2682963.9821 | 1240373.964
42 | 2682963.9821 | 1240373.964 | 2682960.7389 | 1240361.0783
43 | 2683100.5035 | 1240363.0542 | 2683098.2538 | 1240347.1113 | 2683099.6308 | 1240342.0506
44 | 2683107.724 | 1240327.0072 | 2683106.6768 | 1240332.1185 | 2683102.5034 | 1240331.4929 | 2683099.6308 | 1240342.0506
45 | 2683131.264 | 1240328.8047 | 2683127.7286 | 1240343.7915
46 | 2683131.264 | 1240328.8047 | 2683107.724 | 1240327.0072
47 | 2683131.264 | 1240328.8047 | 2683133.2283 | 1240320.4806
48 | 2683046.511 | 1240361.1085 | 2683077.3736 | 1240362.2189
49 | 2683077.3736 | 1240362.2189 | 2683072.1718 | 1240344.8447 | 2683072.9583 | 1240340.5402
50 | 2683046.511 | 1240361.1085 | 2683046.3413 | 1240348.3507
51 | 2683080.3628 | 1240324.8116 | 2683079.6892 | 1240331.3291 | 2683074.7271 | 1240330.8593 | 2683072.9583 | 1240340.5402
52 | 2683104.2337 | 1240326.7471 | 2683107.724 | 1240327.0072
53 | 2683135.0508 | 1240312.7573 | 2683135.0508 | 1240312.7573 | 2683133.2283 | 1240320.4806
54 | 2683106.6451 | 1240312.2075 | 2683107.7938 | 1240305.2815 | 2683107.7938 | 1240305.2815
55 | 2683104.2337 | 1240326.7471 | 2683106.6451 | 1240312.2075
56 | 2683104.2337 | 1240326.7471 | 2683094.7078 | 1240325.9747
57 | 2683077.1901 | 1240283.4665 | 2683076.7489 | 1240290.7487
58 | 2683076.2174 | 1240299.5212 | 2683076.7489 | 1240290.7487
59 | 2683034.6293 | 1240329.9351 | 2683034.6842 | 1240329.9333
60 | 2683018.3833 | 1240330.471 | 2683034.6293 | 1240329.9351
61 | 2683034.6842 | 1240329.9333 | 2683037.7335 | 1240329.8327
62 | 2683018.3833 | 1240330.471 | 2683016.0381 | 1240332.1505 | 2683014.5453 | 1240332.3632
63 | 2683018.3833 | 1240330.471 | 2683017.0843 | 1240318.7866
64 | 2683048.6781 | 1240329.4717 | 2683037.7335 | 1240329.8327
65 | 2683014.5453 | 1240332.3632 | 2683007.8995 | 1240333.3391
66 | 2683014.5453 | 1240332.3632 | 2683015.5565 | 1240343.8935
67 | 2683016.2204 | 1240311.0157 | 2683017.0843 | 1240318.7866
68 | 2683048.6781 | 1240329.4717 | 2683048.4307 | 1240336.8847 | 2683046.1904 | 1240337.009 | 2683046.3413 | 1240348.3507
69 | 2683048.6781 | 1240329.4717 | 2683049.0858 | 1240317.2705
70 | 2683004.8699 | 1240333.784 | 2683007.8995 | 1240333.3391
71 | 2683015.5565 | 1240343.8935 | 2683016.2142 | 1240351.392
72 | 2683049.337 | 1240309.7519 | 2683049.0858 | 1240317.2705
73 | 2682987.9306 | 1240336.2717 | 2683004.8699 | 1240333.784
74 | 2682960.7389 | 1240361.0783 | 2682958.9031 | 1240353.7847
75 | 2682958.9031 | 1240353.7847 | 2682957.0662 | 1240346.4865
76 | 2682957.0662 | 1240346.4865 | 2682955.3259 | 1240339.5722
77 | 2682991.2299 | 1240368.5743 | 2682988.5896 | 1240355.0343
78 | 2682987.1482 | 1240347.6424 | 2682988.5896 | 1240355.0343
79 | 2682987.1482 | 1240347.6424 | 2682985.7007 | 1240340.2189
80 | 2682987.9306 | 1240336.2717 | 2682985.818 | 1240324.9149
81 | 2682987.9306 | 1240336.2717 | 2682985.5141 | 1240339.2623
82 | 2683075.1694 | 1240316.8194 | 2683075.6907 | 1240308.2141
83 | 2683080.3628 | 1240324.8116 | 2683074.7122 | 1240324.3656 | 2683075.1694 | 1240316.8194
84 | 2683076.2174 | 1240299.5212 | 2683075.6907 | 1240308.2141
85 | 2683080.3628 | 1240324.8116 | 2683094.7078 | 1240325.9747
86 | 2682985.7007 | 1240340.2189 | 2682985.5141 | 1240339.2623 | 2682985.5141 | 1240339.2623
87 | 2683049.5891 | 1240302.2081 | 2683049.337 | 1240309.7519
88 | 2683049.8104 | 1240295.5855 | 2683049.5891 | 1240302.2081

## bus_geodata
| x | y | coords
0 | 2682922.7032 | 1240447.4475
1 | 2682955.8263 | 1240444.5229
2 | 2682908.5326 | 1240448.6986
3 | 2682975.1683 | 1240431.2058
4 | 2682894.4515 | 1240435.1479
5 | 2682887.0753 | 1240454.5336
6 | 2683000.7882 | 1240430.4246
7 | 2682956.3957 | 1240431.7537
8 | 2683063.4 | 1240428.5153
9 | 2683097.8922 | 1240427.4639
10 | 2683044.055 | 1240429.1052
11 | 2683102.4914 | 1240400.606
12 | 2682892.3961 | 1240422.0431
13 | 2682878.7703 | 1240455.3007
14 | 2683108.8711 | 1240363.3493
15 | 2682860.3055 | 1240457.006
16 | 2682838.88 | 1240459.5347
17 | 2682804.4381 | 1240467.6758
18 | 2682898.4545 | 1240505.343
19 | 2682897.6501 | 1240508.7909
20 | 2682840.7511 | 1240496.8315
21 | 2682835.0753 | 1240506.3258
22 | 2682801.9415 | 1240501.6187
23 | 2682776.0657 | 1240496.8916
24 | 2682764.9477 | 1240488.5351
25 | 2682868.2152 | 1240361.1064
26 | 2682894.8269 | 1240379.0463
27 | 2682910.1123 | 1240342.0944
28 | 2682836.668 | 1240361.3664
29 | 2682800.4121 | 1240392.3785
30 | 2682855.5655 | 1240375.5513
31 | 2682858.2849 | 1240382.2719
32 | 2682833.2116 | 1240385.5986
33 | 2682823.9641 | 1240330.934
34 | 2682877.1323 | 1240192.1209
35 | 2682809.7677 | 1240320.1399
36 | 2682804.7395 | 1240375.6098
37 | 2682773.4921 | 1240404.6656
38 | 2682920.9529 | 1240381.0155
39 | 2682900.9561 | 1240181.8555
40 | 2682830.9004 | 1240386.6373
41 | 2682963.9821 | 1240373.964
42 | 2683100.5035 | 1240363.0542
43 | 2683099.6308 | 1240342.0506
44 | 2683127.7286 | 1240343.7915
45 | 2683131.264 | 1240328.8047
46 | 2683077.3736 | 1240362.2188
47 | 2683046.511 | 1240361.1085
48 | 2683072.9583 | 1240340.5402
49 | 2683107.724 | 1240327.0072
50 | 2683133.2283 | 1240320.4806
51 | 2683135.0508 | 1240312.7573
52 | 2683107.7938 | 1240305.2815
53 | 2683106.6451 | 1240312.2075
54 | 2683104.2337 | 1240326.7471
55 | 2683077.1901 | 1240283.4665
56 | 2683076.7489 | 1240290.7487
57 | 2683034.6293 | 1240329.9351
58 | 2683034.6842 | 1240329.9333
59 | 2683018.3833 | 1240330.471
60 | 2683037.7335 | 1240329.8327
61 | 2683014.5453 | 1240332.3632
62 | 2683017.0843 | 1240318.7866
63 | 2683048.6781 | 1240329.4717
64 | 2683007.8995 | 1240333.3391
65 | 2683015.5565 | 1240343.8935
66 | 2683016.2204 | 1240311.0157
67 | 2683046.3413 | 1240348.3507
68 | 2683049.0858 | 1240317.2705
69 | 2683004.8699 | 1240333.784
70 | 2683016.2142 | 1240351.392
71 | 2682960.7389 | 1240361.0783
72 | 2682958.9031 | 1240353.7847
73 | 2682957.0662 | 1240346.4865
74 | 2682991.2299 | 1240368.5743
75 | 2682955.3259 | 1240339.5722
76 | 2682988.5896 | 1240355.0343
77 | 2682987.1482 | 1240347.6424
78 | 2682987.9306 | 1240336.2717
79 | 2683075.1694 | 1240316.8194
80 | 2683075.6907 | 1240308.2141
81 | 2683080.3628 | 1240324.8116
82 | 2683076.2174 | 1240299.5212
83 | 2683094.7078 | 1240325.9747
84 | 2682985.818 | 1240324.9149
85 | 2682985.5141 | 1240339.2623
86 | 2682985.7007 | 1240340.2189
87 | 2683049.5891 | 1240302.2081
88 | 2683049.337 | 1240309.7519
89 | 2683049.8104 | 1240295.5855
90 | 2682991.2299 | 1240368.5743

## line_std_types
| c_nf_per_km | r_ohm_per_km | x_ohm_per_km | max_i_ka | type | q_mm2 | alpha | voltage_rating
NAYY 4x50 SE | 210 | 0.642 | 0.083 | 0.142 | cs | 50 | 0.00403 | LV
NAYY 4x120 SE | 264 | 0.225 | 0.08 | 0.242 | cs | 120 | 0.00403 | LV
NAYY 4x150 SE | 261 | 0.208 | 0.08 | 0.27 | cs | 150 | 0.00403 | LV
NA2XS2Y 1x95 RM/25 12/20 kV | 216 | 0.313 | 0.132 | 0.252 | cs | 95 | 0.00403 | MV
NA2XS2Y 1x185 RM/25 12/20 kV | 273 | 0.161 | 0.117 | 0.362 | cs | 185 | 0.00403 | MV
NA2XS2Y 1x240 RM/25 12/20 kV | 304 | 0.122 | 0.112 | 0.421 | cs | 240 | 0.00403 | MV
NA2XS2Y 1x95 RM/25 6/10 kV | 315 | 0.313 | 0.123 | 0.249 | cs | 95 | 0.00403 | MV
NA2XS2Y 1x185 RM/25 6/10 kV | 406 | 0.161 | 0.11 | 0.358 | cs | 185 | 0.00403 | MV
NA2XS2Y 1x240 RM/25 6/10 kV | 456 | 0.122 | 0.105 | 0.416 | cs | 240 | 0.00403 | MV
NA2XS2Y 1x150 RM/25 12/20 kV | 250 | 0.206 | 0.116 | 0.319 | cs | 150 | 0.00403 | MV
NA2XS2Y 1x120 RM/25 12/20 kV | 230 | 0.253 | 0.119 | 0.283 | cs | 120 | 0.00403 | MV
NA2XS2Y 1x70 RM/25 12/20 kV | 190 | 0.443 | 0.132 | 0.22 | cs | 70 | 0.00403 | MV
NA2XS2Y 1x150 RM/25 6/10 kV | 360 | 0.206 | 0.11 | 0.315 | cs | 150 | 0.00403 | MV
NA2XS2Y 1x120 RM/25 6/10 kV | 340 | 0.253 | 0.113 | 0.28 | cs | 120 | 0.00403 | MV
NA2XS2Y 1x70 RM/25 6/10 kV | 280 | 0.443 | 0.123 | 0.217 | cs | 70 | 0.00403 | MV
N2XS(FL)2Y 1x120 RM/35 64/110 kV | 112 | 0.153 | 0.166 | 0.366 | cs | 120 | 0.00393 | HV
N2XS(FL)2Y 1x185 RM/35 64/110 kV | 125 | 0.099 | 0.156 | 0.457 | cs | 185 | 0.00393 | HV
N2XS(FL)2Y 1x240 RM/35 64/110 kV | 135 | 0.075 | 0.149 | 0.526 | cs | 240 | 0.00393 | HV
N2XS(FL)2Y 1x300 RM/35 64/110 kV | 144 | 0.06 | 0.144 | 0.588 | cs | 300 | 0.00393 | HV
15-AL1/3-ST1A 0.4 | 11 | 1.8769 | 0.35 | 0.105 | ol | 16 | 0.00403 | LV
24-AL1/4-ST1A 0.4 | 11.25 | 1.2012 | 0.335 | 0.14 | ol | 24 | 0.00403 | LV
48-AL1/8-ST1A 0.4 | 12.2 | 0.5939 | 0.3 | 0.21 | ol | 48 | 0.00403 | LV
94-AL1/15-ST1A 0.4 | 13.2 | 0.306 | 0.29 | 0.35 | ol | 94 | 0.00403 | LV
34-AL1/6-ST1A 10.0 | 9.7 | 0.8342 | 0.36 | 0.17 | ol | 34 | 0.00403 | MV
48-AL1/8-ST1A 10.0 | 10.1 | 0.5939 | 0.35 | 0.21 | ol | 48 | 0.00403 | MV
70-AL1/11-ST1A 10.0 | 10.4 | 0.4132 | 0.339 | 0.29 | ol | 70 | 0.00403 | MV
94-AL1/15-ST1A 10.0 | 10.75 | 0.306 | 0.33 | 0.35 | ol | 94 | 0.00403 | MV
122-AL1/20-ST1A 10.0 | 11.1 | 0.2376 | 0.323 | 0.41 | ol | 122 | 0.00403 | MV
149-AL1/24-ST1A 10.0 | 11.25 | 0.194 | 0.315 | 0.47 | ol | 149 | 0.00403 | MV
34-AL1/6-ST1A 20.0 | 9.15 | 0.8342 | 0.382 | 0.17 | ol | 34 | 0.00403 | MV
48-AL1/8-ST1A 20.0 | 9.5 | 0.5939 | 0.372 | 0.21 | ol | 48 | 0.00403 | MV
70-AL1/11-ST1A 20.0 | 9.7 | 0.4132 | 0.36 | 0.29 | ol | 70 | 0.00403 | MV
94-AL1/15-ST1A 20.0 | 10 | 0.306 | 0.35 | 0.35 | ol | 94 | 0.00403 | MV
122-AL1/20-ST1A 20.0 | 10.3 | 0.2376 | 0.344 | 0.41 | ol | 122 | 0.00403 | MV
149-AL1/24-ST1A 20.0 | 10.5 | 0.194 | 0.337 | 0.47 | ol | 149 | 0.00403 | MV
184-AL1/30-ST1A 20.0 | 10.75 | 0.1571 | 0.33 | 0.535 | ol | 184 | 0.00403 | MV
243-AL1/39-ST1A 20.0 | 11 | 0.1188 | 0.32 | 0.645 | ol | 243 | 0.00403 | MV
48-AL1/8-ST1A 110.0 | 8 | 0.5939 | 0.46 | 0.21 | ol | 48 | 0.00403 | HV
70-AL1/11-ST1A 110.0 | 8.4 | 0.4132 | 0.45 | 0.29 | ol | 70 | 0.00403 | HV
94-AL1/15-ST1A 110.0 | 8.65 | 0.306 | 0.44 | 0.35 | ol | 94 | 0.00403 | HV
122-AL1/20-ST1A 110.0 | 8.5 | 0.2376 | 0.43 | 0.41 | ol | 122 | 0.00403 | HV
149-AL1/24-ST1A 110.0 | 8.75 | 0.194 | 0.41 | 0.47 | ol | 149 | 0.00403 | HV
184-AL1/30-ST1A 110.0 | 8.8 | 0.1571 | 0.4 | 0.535 | ol | 184 | 0.00403 | HV
243-AL1/39-ST1A 110.0 | 9 | 0.1188 | 0.39 | 0.645 | ol | 243 | 0.00403 | HV
305-AL1/39-ST1A 110.0 | 9.2 | 0.0949 | 0.38 | 0.74 | ol | 305 | 0.00403 | HV
490-AL1/64-ST1A 110.0 | 9.75 | 0.059 | 0.37 | 0.96 | ol | 490 | 0.00403 | HV
679-AL1/86-ST1A 110.0 | 9.95 | 0.042 | 0.36 | 1.15 | ol | 679 | 0.00403 | HV
490-AL1/64-ST1A 220.0 | 10 | 0.059 | 0.285 | 0.96 | ol | 490 | 0.00403 | HV
679-AL1/86-ST1A 220.0 | 11.7 | 0.042 | 0.275 | 1.15 | ol | 679 | 0.00403 | HV
490-AL1/64-ST1A 380.0 | 11 | 0.059 | 0.253 | 0.96 | ol | 490 | 0.00403 | HV
679-AL1/86-ST1A 380.0 | 14.6 | 0.042 | 0.25 | 1.15 | ol | 679 | 0.00403 | HV

## trafo_std_types
| i0_percent | pfe_kw | vkr_percent | sn_mva | vn_lv_kv | vn_hv_kv | vk_percent | shift_degree | vector_group | tap_side | tap_neutral | tap_min | tap_max | tap_step_degree | tap_step_percent | tap_phase_shifter
160 MVA 380/110 kV | 0.06 | 60 | 0.25 | 160 | 110 | 380 | 12.2 | 0 | Yy0 | hv | 0 | -9 | 9 | 0 | 1.5 | FALSE
100 MVA 220/110 kV | 0.06 | 55 | 0.26 | 100 | 110 | 220 | 12 | 0 | Yy0 | hv | 0 | -9 | 9 | 0 | 1.5 | FALSE
63 MVA 110/20 kV | 0.04 | 22 | 0.32 | 63 | 20 | 110 | 18 | 150 | YNd5 | hv | 0 | -9 | 9 | 0 | 1.5 | FALSE
40 MVA 110/20 kV | 0.05 | 18 | 0.34 | 40 | 20 | 110 | 16.2 | 150 | YNd5 | hv | 0 | -9 | 9 | 0 | 1.5 | FALSE
25 MVA 110/20 kV | 0.07 | 14 | 0.41 | 25 | 20 | 110 | 12 | 150 | YNd5 | hv | 0 | -9 | 9 | 0 | 1.5 | FALSE
63 MVA 110/10 kV | 0.04 | 22 | 0.32 | 63 | 10 | 110 | 18 | 150 | YNd5 | hv | 0 | -9 | 9 | 0 | 1.5 | FALSE
40 MVA 110/10 kV | 0.05 | 18 | 0.34 | 40 | 10 | 110 | 16.2 | 150 | YNd5 | hv | 0 | -9 | 9 | 0 | 1.5 | FALSE
25 MVA 110/10 kV | 0.07 | 14 | 0.41 | 25 | 10 | 110 | 12 | 150 | YNd5 | hv | 0 | -9 | 9 | 0 | 1.5 | FALSE
0.25 MVA 20/0.4 kV | 0.32 | 0.8 | 1.44 | 0.25 | 0.4 | 20 | 6 | 150 | Yzn5 | hv | 0 | -2 | 2 | 0 | 2.5 | FALSE
0.4 MVA 20/0.4 kV | 0.3375 | 1.35 | 1.425 | 0.4 | 0.4 | 20 | 6 | 150 | Dyn5 | hv | 0 | -2 | 2 | 0 | 2.5 | FALSE
0.63 MVA 20/0.4 kV | 0.2619 | 1.65 | 1.206 | 0.63 | 0.4 | 20 | 6 | 150 | Dyn5 | hv | 0 | -2 | 2 | 0 | 2.5 | FALSE
0.25 MVA 10/0.4 kV | 0.24 | 0.6 | 1.2 | 0.25 | 0.4 | 10 | 4 | 150 | Dyn5 | hv | 0 | -2 | 2 | 0 | 2.5 | FALSE
0.4 MVA 10/0.4 kV | 0.2375 | 0.95 | 1.325 | 0.4 | 0.4 | 10 | 4 | 150 | Dyn5 | hv | 0 | -2 | 2 | 0 | 2.5 | FALSE
0.63 MVA 10/0.4 kV | 0.1873 | 1.18 | 1.0794 | 0.63 | 0.4 | 10 | 4 | 150 | Dyn5 | hv | 0 | -2 | 2 | 0 | 2.5 | FALSE

## trafo3w_std_types
| sn_hv_mva | sn_mv_mva | sn_lv_mva | vn_hv_kv | vn_mv_kv | vn_lv_kv | vk_hv_percent | vk_mv_percent | vk_lv_percent | vkr_hv_percent | vkr_mv_percent | vkr_lv_percent | pfe_kw | i0_percent | shift_mv_degree | shift_lv_degree | vector_group | tap_side | tap_neutral | tap_min | tap_max | tap_step_percent
63/25/38 MVA 110/20/10 kV | 63 | 25 | 38 | 110 | 20 | 10 | 10.4 | 10.4 | 10.4 | 0.28 | 0.32 | 0.35 | 35 | 0.89 | 0 | 0 | YN0yn0yn0 | hv | 0 | -10 | 10 | 1.2
63/25/38 MVA 110/10/10 kV | 63 | 25 | 38 | 110 | 10 | 10 | 10.4 | 10.4 | 10.4 | 0.28 | 0.32 | 0.35 | 35 | 0.89 | 0 | 0 | YN0yn0yn0 | hv | 0 | -10 | 10 | 1.2

## fuse_std_types
| fuse_type | i_rated_a | t_avg | t_min | t_total | x_avg | x_min | x_total
HV 100A | HV 100A | 100 | 0 | [10.0, 3.64, 0.854, 0.281, 0.1, 0.0531, 0.022, 0.01] | [10.0, 4.267, 1.21, 0.403, 0.1, 0.058, 0.022, 0.01] | 0 | [300.0, 350.0, 450.0, 550.0, 700.0, 850.0, 1200.0, 1752.0] | [600.0, 700.0, 900.0, 1150.0, 1665.0, 2000.0, 3000.0, 4313.0]
HV 10A | HV 10A | 10 | 0 | [10.0, 1675.0, 0.344, 0.156, 0.1, 0.0417, 0.0171, 0.01] | [10.0, 1.3, 0.3, 0.155, 0.1, 0.0555, 0.023, 0.01] | 0 | [30.0, 32.0, 35.0, 37.0, 39.0, 50.0, 70.0, 88.0] | [60.0, 70.0, 80.0, 87.0, 94.0, 110.0, 150.0, 216.0]
HV 125A | HV 125A | 125 | 0 | [10.0, 1.82, 0.344, 0.1, 0.0467, 0.0269, 0.01] | [10.0, 2.478, 0.426, 0.1, 0.0427, 0.0211, 0.01] | 0 | [375.0, 500.0, 700.0, 925.0, 1200.0, 1500.0, 2341.0] | [750.0, 1000.0, 1500.0, 2200.0, 3000.0, 4000.0, 5765.0]
HV 160A | HV 160A | 160 | 0 | [10.0, 4.15, 1.03, 0.198, 0.1, 0.051, 0.0172, 0.01] | [10.0, 2.3, 0.734, 0.274, 0.1, 0.046, 0.0177, 0.01] | 0 | [480.0, 550.0, 700.0, 1000.0, 1260.0, 1600.0, 2500.0, 3227.0] | [960.0, 1300.0, 1700.0, 2200.0, 2996.0, 4000.0, 6000.0, 7946.0]
HV 16A | HV 16A | 16 | 0 | [10.0, 0.352, 0.164, 0.1, 0.0649, 0.0342, 0.01] | [10.0, 2.34, 0.722, 0.181, 0.1, 0.055, 0.0296, 0.01] | 0 | [48.0, 60.0, 65.0, 71.0, 80.0, 100.0, 162.0] | [96.0, 110.0, 125.0, 150.0, 168.0, 200.0, 250.0, 398.0]
HV 200A | HV 200A | 200 | 0 | [10.0, 4.267, 1.21, 0.403, 0.1, 0.058, 0.022, 0.01] | [10.0, 3.73, 1.654, 0.328, 0.1, 0.0531, 0.019, 0.01] | 0 | [600.0, 700.0, 900.0, 1150.0, 1665.0, 2000.0, 3000.0, 4313.0] | [1200.0, 1500.0, 1800.0, 2700.0, 3960.0, 5000.0, 7500.0, 10620.0]
HV 20A | HV 20A | 20 | 0 | [10.0, 1.3, 0.3, 0.155, 0.1, 0.0555, 0.023, 0.01] | [10.0, 1.3, 0.161, 0.1, 0.0611, 0.0399, 0.0141, 0.01] | 0 | [60.0, 70.0, 80.0, 87.0, 94.0, 110.0, 150.0, 216.0] | [120.0, 150.0, 200.0, 223.0, 260.0, 300.0, 450.0, 532.0]
HV 25A | HV 25A | 25 | 0 | [10.0, 2.512, 0.833, 0.299, 0.1, 0.0372, 0.0223, 0.01] | [10.0, 3.125, 0.597, 0.198, 0.1, 0.0378, 0.022, 0.01] | 0 | [75.0, 82.0, 90.0, 100.0, 124.0, 170.0, 200.0, 289.0] | [150.0, 170.0, 210.0, 250.0, 294.0, 400.0, 500.0, 711.0]
HV 31.5A | HV 31.5A | 31.5 | 0 | [10.0, 2.34, 0.722, 0.181, 0.1, 0.055, 0.0296, 0.01] | [10.0, 2.84, 0.368, 0.164, 0.1, 0.0621, 0.0378, 0.0195, 0.01] | 0 | [95.0, 110.0, 125.0, 150.0, 165.0, 200.0, 250.0, 390.0] | [189.0, 220.0, 300.0, 350.0, 393.0, 450.0, 530.0, 700.0, 960.0]
HV 40A | HV 40A | 40 | 0 | [10.0, 1.3, 0.161, 0.1, 0.0611, 0.0399, 0.0141, 0.01] | [10.0, 2.05, 0.369, 0.198, 0.1, 0.051, 0.0298, 0.01] | 0 | [120.0, 150.0, 200.0, 223.0, 260.0, 300.0, 450.0, 532.0] | [240.0, 300.0, 400.0, 450.0, 530.0, 650.0, 800.0, 1311.0]
HV 50A | HV 50A | 50 | 0 | [10.0, 3.215, 0.597, 0.198, 0.1, 0.0378, 0.022, 0.01] | [10.0, 3.64, 0.854, 0.281, 0.1, 0.0531, 0.022, 0.01] | 0 | [150.0, 170.0, 210.0, 250.0, 294.0, 400.0, 500.0, 711.0] | [300.0, 350.0, 450.0, 550.0, 700.0, 850.0, 1200.0, 1752.0]
HV 6.3A | HV 6.3A | 6.3 | 0 | [10.0, 1.39, 0.344, 0.168, 0.1, 0.056, 0.0263, 0.01] | [10.0, 1.711, 0.516, 0.198, 0.1, 0.0634, 0.0303, 0.01] | 0 | [19.0, 19.5, 20.4, 20.8, 22.0, 25.0, 32.0, 48.0] | [38.0, 40.0, 43.0, 48.0, 53.0, 60.0, 75.0, 118.0]
HV 63A | HV 63A | 63 | 0 | [10.0, 2.84, 0.368, 0.164, 0.1, 0.0621, 0.0378, 0.0195, 0.01] | [10.0, 1.82, 0.344, 0.1, 0.0467, 0.0269, 0.01] | 0 | [189.0, 220.0, 300.0, 350.0, 393.0, 450.0, 530.0, 700.0, 961.0] | [378.0, 500.0, 700.0, 934.0, 1200.0, 1500.0, 2366.0]
HV 80A | HV 80A | 80 | 0 | [10.0, 2.05, 0.369, 0.198, 0.1, 0.051, 0.0298, 0.01] | [10.0, 4.15, 1.03, 0.198, 0.1, 0.051, 0.0172, 0.01] | 0 | [240.0, 300.0, 400.0, 450.0, 530.0, 650.0, 800.0, 1311.0] | [480.0, 550.0, 700.0, 1000.0, 1260.0, 1600.0, 2500.0, 3227.0]
Siemens NH-1-100 | Siemens NH-1-100 | 100 | [5400.0, 2000.0, 400.0, 20.0, 1.0, 0.2, 0.012, 0.004] | 0 | 0 | [150.0, 190.0, 250.0, 430.0, 900.0, 1250.0, 2700.0, 3600.0] | 0 | 0
Siemens NH-1-125 | Siemens NH-1-125 | 125 | [4800.0, 120.0, 7.0, 0.1, 0.004] | 0 | 0 | [180.0, 400.0, 740.0, 2000.0, 4250.0] | 0 | 0
Siemens NH-1-16 | Siemens NH-1-16 | 16 | [4000.0, 400.0, 2.0, 0.1, 0.04, 0.01] | 0 | 0 | [26.0, 35.0, 75.0, 150.0, 200.0, 300.0] | 0 | 0
Siemens NH-1-160 | Siemens NH-1-160 | 160 | [4800.0, 120.0, 7.0, 0.1, 0.004] | 0 | 0 | [210.0, 500.0, 900.0, 2300.0, 5000.0] | 0 | 0
Siemens NH-1-25 | Siemens NH-1-25 | 25 | [4000.0, 1000.0, 10.0, 0.2, 0.02, 0.01] | 0 | 0 | [40.0, 50.0, 100.0, 210.0, 400.0, 500.0] | 0 | 0
Siemens NH-1-50 | Siemens NH-1-50 | 50 | [4000.0, 40.0, 4.0, 1.0, 0.02, 0.01] | 0 | 0 | [86.0, 200.0, 300.0, 400.0, 1000.0, 1280.0] | 0 | 0
Siemens NH-1-63 | Siemens NH-1-63 | 63 | [4000.0, 100.0, 10.0, 2.0, 0.04, 0.01] | 0 | 0 | [100.0, 200.0, 300.0, 400.0, 1000.0, 1500.0] | 0 | 0
Siemens NH-1-80 | Siemens NH-1-80 | 80 | [4800.0, 120.0, 7.0, 0.1, 0.01] | 0 | 0 | [150.58, 250.0, 450.0, 1150.0, 2470.0] | 0 | 0
Siemens NH-2-1000 | Siemens NH-2-1000 | 1000 | [4800.0, 120.0, 7.0, 0.1, 0.004] | 0 | 0 | [1900.0, 3500.0, 8400.0, 24000.0, 52000.0] | 0 | 0
Siemens NH-2-200 | Siemens NH-2-200 | 200 | [4800.0, 120.0, 7.0, 0.1, 0.004] | 0 | 0 | [280.0, 650.0, 1200.0, 3000.0, 7000.0] | 0 | 0
Siemens NH-2-224 | Siemens NH-2-224 | 224 | [4800.0, 120.0, 7.0, 0.2, 0.04, 0.004] | 0 | 0 | [400.0, 750.0, 1453.0, 3025.0, 4315.0, 7600.0] | 0 | 0
Siemens NH-2-250 | Siemens NH-2-250 | 250 | [4800.0, 120.0, 7.0, 0.1, 0.004] | 0 | 0 | [450.0, 800.0, 1650.0, 4000.0, 8500.0] | 0 | 0
Siemens NH-2-315 | Siemens NH-2-315 | 315 | [4800.0, 120.0, 7.0, 0.1, 0.004] | 0 | 0 | [550.0, 920.0, 1900.0, 5000.0, 11000.0] | 0 | 0
Siemens NH-2-355 | Siemens NH-2-355 | 355 | [4800.0, 120.0, 6.0, 0.1, 0.004] | 0 | 0 | [650.0, 1116.27, 2350.0, 5840.0, 12790.0] | 0 | 0
Siemens NH-2-400 | Siemens NH-2-400 | 400 | [4800.0, 120.0, 7.0, 0.1, 0.004] | 0 | 0 | [720.0, 1350.0, 2800.0, 6500.0, 15000.0] | 0 | 0
Siemens NH-2-425 | Siemens NH-2-425 | 425 | [4800.0, 120.0, 7.0, 0.1, 0.004] | 0 | 0 | [850.0, 1500.0, 3050.0, 7500.0, 16500.0] | 0 | 0
Siemens NH-2-630 | Siemens NH-2-630 | 630 | [4800.0, 120.0, 7.0, 0.1, 0.004] | 0 | 0 | [1200.0, 2000.0, 4800.0, 12000.0, 26000.0] | 0 | 0

## res_bus
| vm_pu | va_degree | p_mw | q_mvar
0 | 0.97791 | -0.42514 | 0.0024434 | 0.00061238
1 | 0.9785 | -0.41351 | 0 | 0
2 | 0.97766 | -0.42996 | 0 | 0
3 | 0.97906 | -0.40249 | 0 | 0
4 | 0.97733 | -0.43643 | 0 | 0
5 | 0.97733 | -0.43635 | 0.0069671 | 0.0017461
6 | 0.9796 | -0.39193 | 0.032883 | 0.0082412
7 | 0.97882 | -0.40722 | 0.01384 | 0.0034685
8 | 0.98149 | -0.35507 | 0 | 0
9 | 0.98264 | -0.3327 | 0 | 0
10 | 0.98084 | -0.36768 | 0.020384 | 0.0051086
11 | 0.98355 | -0.31501 | 0.020385 | 0.0051091
12 | 0.97716 | -0.43983 | 0.01384 | 0.0034685
13 | 0.97723 | -0.43838 | 0.0026164 | 0.00065572
14 | 0.98499 | -0.28708 | 0 | 0
15 | 0.97701 | -0.44269 | 0.0033557 | 0.00084103
16 | 0.97677 | -0.44738 | 0.0086386 | 0.002165
17 | 0.97613 | -0.46 | 0.0041157 | 0.0010315
18 | 0.97214 | -0.53858 | 0.0056394 | 0.0014134
19 | 0.97212 | -0.53903 | 0.006827 | 0.001711
20 | 0.97282 | -0.52518 | 0.0060935 | 0.0015272
21 | 0.97301 | -0.5214 | 0 | 0
22 | 0.97359 | -0.50997 | 0.0046136 | 0.0011563
23 | 0.97416 | -0.49866 | 0.011636 | 0.0029163
24 | 0.97461 | -0.48977 | 0 | 0
25 | 0.99719 | -0.054057 | 0 | 0
26 | 0.99793 | -0.039855 | 0 | 0
27 | 0.99709 | -0.055904 | 0.0022899 | 0.0005739
28 | 0.99656 | -0.066166 | 0 | 0
29 | 0.99669 | -0.063723 | 0.0048443 | 0.0012141
30 | 0.99762 | -0.045729 | 0 | 0
31 | 0.99767 | -0.044854 | 0 | 0
32 | 0.99747 | -0.048689 | 0.0025838 | 0.00064756
33 | 0.99625 | -0.072182 | 0 | 0
34 | 0.99479 | -0.10027 | 0 | 0
35 | 0.99618 | -0.073537 | 0.004326 | 0.0010842
36 | 0.99642 | -0.068894 | 0.0044448 | 0.001114
37 | 0.99662 | -0.065039 | 0.0025351 | 0.00063537
38 | 0.99868 | -0.02541 | 0.0019506 | 0.00048886
39 | 0.99461 | -0.10374 | 0.006056 | 0.0015178
40 | 0.99746 | -0.04888 | 0.0043107 | 0.0010804
41 | 1 | 0 | -0.29436 | -0.074929
42 | 0.9853 | -0.28092 | 0 | 0
43 | 0.98612 | -0.26519 | 0.0053206 | 0.0013335
44 | 0.9865 | -0.25796 | 0.0076493 | 0.0019171
45 | 0.9866 | -0.25585 | 0 | 0
46 | 0.99018 | -0.18681 | 0 | 0
47 | 0.99165 | -0.15877 | 0 | 0
48 | 0.98911 | -0.20737 | 0.0053218 | 0.0013338
49 | 0.98692 | -0.24971 | 0 | 0
50 | 0.98655 | -0.25691 | 0.0033868 | 0.00084882
51 | 0.98652 | -0.25742 | 0.0035471 | 0.00088898
52 | 0.98698 | -0.24851 | 0.002668 | 0.00066867
53 | 0.987 | -0.24817 | 0.0024338 | 0.00060998
54 | 0.98707 | -0.24683 | 0 | 0
55 | 0.98793 | -0.23026 | 0.00088283 | 0.00022126
56 | 0.98793 | -0.23014 | 0.0012882 | 0.00032286
57 | 0.99397 | -0.11446 | 0.002356 | 0.00059048
58 | 0.99396 | -0.11452 | 0.00237 | 0.00059397
59 | 0.99481 | -0.098483 | 0 | 0
60 | 0.99381 | -0.11745 | 0.0023722 | 0.00059454
61 | 0.99504 | -0.094078 | 0 | 0
62 | 0.99475 | -0.099564 | 0.0023594 | 0.00059132
63 | 0.99326 | -0.1279 | 0 | 0
64 | 0.9954 | -0.087191 | 0.0023236 | 0.00058235
65 | 0.99499 | -0.095041 | 0.0023567 | 0.00059065
66 | 0.99473 | -0.099958 | 0.0028624 | 0.00071739
67 | 0.99225 | -0.14717 | 0.0023682 | 0.00059353
68 | 0.99317 | -0.1297 | 0.0023618 | 0.00059191
69 | 0.99556 | -0.084023 | 0.0023706 | 0.00059412
70 | 0.99497 | -0.095355 | 0.0023685 | 0.00059359
71 | 0.99991 | -0.001773 | 0.0019762 | 0.00049528
72 | 0.99987 | -0.0025176 | 0.0019703 | 0.00049379
73 | 0.99984 | -0.0030041 | 0.00198 | 0.00049624
74 | 0.99842 | -0.029937 | 0 | 0
75 | 0.99983 | -0.0032189 | 0.0017276 | 0.00043298
76 | 0.99763 | -0.044883 | 0.0019773 | 0.00049556
77 | 0.9972 | -0.052987 | 0.00197 | 0.00049373
78 | 0.99651 | -0.066146 | 0 | 0
79 | 0.98803 | -0.22836 | 0.0023942 | 0.00060005
80 | 0.98798 | -0.22926 | 0.0023309 | 0.00058418
81 | 0.98813 | -0.22642 | 0 | 0
82 | 0.98795 | -0.2298 | 0.0013263 | 0.00033241
83 | 0.98749 | -0.23874 | 0.0023314 | 0.00058431
84 | 0.99648 | -0.066565 | 0.0020664 | 0.00051789
85 | 0.99672 | -0.062101 | 0.0019148 | 0.00047991
86 | 0.99677 | -0.061068 | 0.0019938 | 0.00049969
87 | 0.9931 | -0.13099 | 0.0023775 | 0.00059586
88 | 0.99313 | -0.1305 | 0.002374 | 0.00059498
89 | 0.9931 | -0.13114 | 0.0012624 | 0.00031638
90 | 0.99998 | 149.9956 | 0 | 0

## res_line
| p_from_mw | q_from_mvar | p_to_mw | q_to_mvar | pl_mw | ql_mvar | i_from_ka | i_to_ka | i_ka | vm_from_pu | va_from_degree | vm_to_pu | va_to_degree | loading_percent
0 | -0.076977 | -0.019358 | 0.077019 | 0.019384 | 4.2786e-05 | 2.5713e-05 | 0.11715 | 0.11715 | 0.11715 | 0.97791 | -0.42514 | 0.9785 | -0.41351 | 8.0463
1 | 0.074533 | 0.018746 | -0.074516 | -0.018736 | 1.7161e-05 | 1.0269e-05 | 0.11344 | 0.11344 | 0.11344 | 0.97791 | -0.42514 | 0.97766 | -0.42996 | 7.791
2 | -0.077019 | -0.019384 | 0.07706 | 0.019408 | 4.0579e-05 | 2.4385e-05 | 0.11715 | 0.11715 | 0.11715 | 0.9785 | -0.41351 | 0.97906 | -0.40249 | 8.0463
3 | 0.013846 | 0.0034722 | -0.013842 | -0.0034698 | 4.2714e-06 | 2.4122e-06 | 0.021075 | 0.021075 | 0.021075 | 0.97766 | -0.42996 | 0.97733 | -0.43643 | 5.7898
4 | 0.06067 | 0.015263 | -0.060651 | -0.015253 | 1.8508e-05 | 1.0685e-05 | 0.092362 | 0.092362 | 0.092362 | 0.97766 | -0.42996 | 0.97733 | -0.43635 | 6.3436
5 | -0.090903 | -0.022879 | 0.090949 | 0.022907 | 4.589e-05 | 2.8079e-05 | 0.13819 | 0.13819 | 0.13819 | 0.97906 | -0.40249 | 0.9796 | -0.39193 | 9.4912
6 | 0.013843 | 0.0034703 | -0.01384 | -0.0034685 | 3.1174e-06 | 1.759e-06 | 0.021039 | 0.021039 | 0.021039 | 0.97906 | -0.40249 | 0.97882 | -0.40722 | 5.78
7 | 0.013842 | 0.0034698 | -0.01384 | -0.0034685 | 2.2394e-06 | 1.2647e-06 | 0.021075 | 0.021075 | 0.021075 | 0.97733 | -0.43643 | 0.97716 | -0.43983 | 5.7898
8 | 0.053684 | 0.013507 | -0.053679 | -0.013504 | 5.2261e-06 | 2.9267e-06 | 0.081755 | 0.081755 | 0.081755 | 0.97733 | -0.43635 | 0.97723 | -0.43838 | 5.615
9 | -0.12383 | -0.031148 | 0.12398 | 0.031238 | 0.00014365 | 8.9751e-05 | 0.18814 | 0.18814 | 0.18814 | 0.9796 | -0.39193 | 0.98084 | -0.36768 | 12.9217
10 | -0.14445 | -0.036401 | 0.1446 | 0.036498 | 0.00015479 | 9.7327e-05 | 0.21906 | 0.21906 | 0.21906 | 0.98149 | -0.35507 | 0.98264 | -0.3327 | 15.0455
11 | 0.14445 | 0.036401 | -0.14436 | -0.036346 | 8.7072e-05 | 5.4749e-05 | 0.21906 | 0.21906 | 0.21906 | 0.98149 | -0.35507 | 0.98084 | -0.36768 | 15.0456
12 | -0.1446 | -0.036498 | 0.14472 | 0.036575 | 0.00012259 | 7.7075e-05 | 0.21906 | 0.21906 | 0.21906 | 0.98264 | -0.3327 | 0.98355 | -0.31501 | 15.0455
13 | -0.16511 | -0.041685 | 0.16533 | 0.041824 | 0.00022131 | 0.00013971 | 0.2499 | 0.2499 | 0.2499 | 0.98355 | -0.31501 | 0.98499 | -0.28708 | 17.1637
14 | 0.051063 | 0.012848 | -0.051052 | -0.012842 | 1.0515e-05 | 5.8003e-06 | 0.077771 | 0.077771 | 0.077771 | 0.97723 | -0.43838 | 0.97701 | -0.44269 | 5.3414
15 | -0.16533 | -0.041824 | 0.16538 | 0.041855 | 4.8876e-05 | 3.0855e-05 | 0.2499 | 0.2499 | 0.2499 | 0.98499 | -0.28708 | 0.9853 | -0.28092 | 17.1636
16 | 0.047697 | 0.012001 | -0.047686 | -0.011995 | 1.0682e-05 | 5.7559e-06 | 0.07266 | 0.072661 | 0.072661 | 0.97701 | -0.44269 | 0.97677 | -0.44738 | 4.9904
17 | 0.039047 | 0.0098304 | -0.039024 | -0.0098162 | 2.354e-05 | 1.4178e-05 | 0.059501 | 0.059501 | 0.059501 | 0.97677 | -0.44738 | 0.97613 | -0.46 | 8.1732
18 | 0.034908 | 0.0087847 | -0.034858 | -0.0087535 | 4.9591e-05 | 3.1156e-05 | 0.053227 | 0.053227 | 0.053227 | 0.97613 | -0.46 | 0.97461 | -0.48977 | 14.6228
19 | 0.0068271 | 0.001711 | -0.006827 | -0.001711 | 1.4499e-07 | 4.8895e-08 | 0.01045 | 0.01045 | 0.01045 | 0.97214 | -0.53858 | 0.97212 | -0.53903 | 2.8709
20 | -0.012466 | -0.0031244 | 0.012474 | 0.0031288 | 7.9643e-06 | 4.3735e-06 | 0.019082 | 0.019082 | 0.019082 | 0.97214 | -0.53858 | 0.97282 | -0.52518 | 5.2423
21 | -0.018568 | -0.004656 | 0.018571 | 0.004658 | 3.3462e-06 | 2.0042e-06 | 0.028402 | 0.028402 | 0.028402 | 0.97282 | -0.52518 | 0.97301 | -0.5214 | 7.8028
22 | -0.018571 | -0.004658 | 0.018581 | 0.004664 | 1.0124e-05 | 6.0633e-06 | 0.028402 | 0.028402 | 0.028402 | 0.97301 | -0.5214 | 0.97359 | -0.50997 | 7.8028
23 | -0.023195 | -0.0058203 | 0.023208 | 0.005828 | 1.2515e-05 | 7.6792e-06 | 0.035453 | 0.035453 | 0.035453 | 0.97359 | -0.50997 | 0.97416 | -0.49866 | 9.74
24 | -0.034844 | -0.0087443 | 0.034858 | 0.0087535 | 1.4777e-05 | 9.2838e-06 | 0.053227 | 0.053227 | 0.053227 | 0.97416 | -0.49866 | 0.97461 | -0.48977 | 14.6229
25 | -0.024521 | -0.0061479 | 0.024538 | 0.0061581 | 1.6607e-05 | 1.0197e-05 | 0.036592 | 0.036592 | 0.036592 | 0.99719 | -0.054057 | 0.99793 | -0.039855 | 10.0527
26 | 0.0022901 | 0.00057342 | -0.0022899 | -0.0005739 | 2.0147e-07 | -4.7122e-07 | 0.0034171 | 0.0034173 | 0.0034173 | 0.99719 | -0.054057 | 0.99709 | -0.055904 | 0.93882
27 | 0.014848 | 0.0037241 | -0.01484 | -0.0037192 | 8.5658e-06 | 4.8755e-06 | 0.022158 | 0.022158 | 0.022158 | 0.99719 | -0.054057 | 0.99656 | -0.066166 | 6.0873
28 | 0.007383 | 0.0018504 | -0.0073796 | -0.0018492 | 3.3987e-06 | 1.2015e-06 | 0.011017 | 0.011017 | 0.011017 | 0.99719 | -0.054057 | 0.99669 | -0.063723 | 3.0267
29 | -0.031435 | -0.0078869 | 0.031457 | 0.0079005 | 2.1666e-05 | 1.3522e-05 | 0.046876 | 0.046876 | 0.046876 | 0.99793 | -0.039855 | 0.99868 | -0.02541 | 12.8782
30 | 0.0068974 | 0.0017288 | -0.0068957 | -0.0017283 | 1.6425e-06 | 5.1035e-07 | 0.010285 | 0.010285 | 0.010285 | 0.99793 | -0.039855 | 0.99767 | -0.044854 | 2.8255
31 | 0.0044454 | 0.0011139 | -0.0044448 | -0.001114 | 5.7762e-07 | -8.5778e-08 | 0.0066375 | 0.0066377 | 0.0066377 | 0.99656 | -0.066166 | 0.99642 | -0.068894 | 1.8235
32 | 0.010394 | 0.0026054 | -0.010391 | -0.0026039 | 2.9784e-06 | 1.4767e-06 | 0.01552 | 0.015521 | 0.015521 | 0.99656 | -0.066166 | 0.99625 | -0.072182 | 4.2639
33 | 0.0025353 | 0.00063508 | -0.0025351 | -0.00063537 | 1.5899e-07 | -2.8388e-07 | 0.003785 | 0.0037851 | 0.0037851 | 0.99669 | -0.063723 | 0.99662 | -0.065039 | 1.0399
34 | -0.0068955 | -0.0017282 | 0.0068957 | 0.0017283 | 2.8751e-07 | 8.9368e-08 | 0.010285 | 0.010285 | 0.010285 | 0.99762 | -0.045729 | 0.99767 | -0.044854 | 2.8256
35 | 0.0068955 | 0.0017282 | -0.0068945 | -0.0017279 | 9.722e-07 | 3.0226e-07 | 0.010285 | 0.010285 | 0.010285 | 0.99762 | -0.045729 | 0.99747 | -0.048689 | 2.8256
36 | 0.0043107 | 0.0010803 | -0.0043107 | -0.0010804 | 3.9294e-08 | -7.9258e-09 | 0.0064307 | 0.0064307 | 0.0064307 | 0.99747 | -0.048689 | 0.99746 | -0.04888 | 1.7667
37 | 0.0060651 | 0.0015197 | -0.006057 | -0.001518 | 8.1092e-06 | 1.7641e-06 | 0.0090588 | 0.00906 | 0.00906 | 0.99625 | -0.072182 | 0.99479 | -0.10027 | 2.489
38 | 0.0043263 | 0.0010841 | -0.004326 | -0.0010842 | 2.7925e-07 | -5.3483e-08 | 0.0064618 | 0.0064618 | 0.0064618 | 0.99625 | -0.072182 | 0.99618 | -0.073537 | 1.7752
39 | 0.006057 | 0.001518 | -0.006056 | -0.0015178 | 1.0017e-06 | 2.1867e-07 | 0.00906 | 0.0090602 | 0.0090602 | 0.99479 | -0.10027 | 0.99461 | -0.10374 | 2.4891
40 | -0.033408 | -0.0083893 | 0.033448 | 0.0084147 | 4.0554e-05 | 2.5383e-05 | 0.049783 | 0.049782 | 0.049783 | 0.99868 | -0.02541 | 1 | 0 | 13.6766
41 | 0.25161 | 0.064596 | -0.25125 | -0.064364 | 0.00036504 | 0.00023218 | 0.37495 | 0.37495 | 0.37495 | 1 | 0 | 0.99842 | -0.029937 | 25.7519
42 | 0.007655 | 0.0019184 | -0.0076544 | -0.0019182 | 6.4653e-07 | 2.3947e-07 | 0.011391 | 0.011391 | 0.011391 | 1 | 0 | 0.99991 | -0.001773 | 3.1293
43 | -0.16538 | -0.041855 | 0.1655 | 0.041934 | 0.00012497 | 7.8895e-05 | 0.2499 | 0.2499 | 0.2499 | 0.9853 | -0.28092 | 0.98612 | -0.26519 | 17.1636
44 | -0.17082 | -0.043267 | 0.17095 | 0.043348 | 0.0001271 | 8.0305e-05 | 0.25793 | 0.25793 | 0.25793 | 0.98612 | -0.26519 | 0.98692 | -0.24971 | 17.715
45 | -0.0076493 | -0.0019171 | 0.0076501 | 0.0019174 | 7.6872e-07 | 2.9536e-07 | 0.011538 | 0.011538 | 0.011538 | 0.9865 | -0.25796 | 0.9866 | -0.25585 | 3.1698
46 | -0.014584 | -0.0036553 | 0.014589 | 0.0036577 | 4.271e-06 | 2.4327e-06 | 0.021997 | 0.021996 | 0.021997 | 0.9866 | -0.25585 | 0.98692 | -0.24971 | 6.043
47 | 0.0069343 | 0.0017379 | -0.006934 | -0.0017378 | 3.5081e-07 | 1.1531e-07 | 0.010458 | 0.010459 | 0.010459 | 0.9866 | -0.25585 | 0.98655 | -0.25691 | 2.8732
48 | -0.20712 | -0.052646 | 0.2074 | 0.052823 | 0.00028013 | 0.0001777 | 0.31152 | 0.31152 | 0.31152 | 0.99018 | -0.18681 | 0.99165 | -0.15877 | 21.3956
49 | 0.20712 | 0.052646 | -0.20692 | -0.052516 | 0.00020481 | 0.00012992 | 0.31152 | 0.31152 | 0.31152 | 0.99018 | -0.18681 | 0.98911 | -0.20737 | 21.3956
50 | -0.2074 | -0.052823 | 0.20752 | 0.052897 | 0.00011608 | 7.3632e-05 | 0.31152 | 0.31152 | 0.31152 | 0.99165 | -0.15877 | 0.99225 | -0.14717 | 21.3956
51 | 0.2016 | 0.051182 | -0.20141 | -0.051065 | 0.00018462 | 0.00011706 | 0.30351 | 0.30351 | 0.30351 | 0.98911 | -0.20737 | 0.98813 | -0.22642 | 20.8458
52 | -0.18554 | -0.047005 | 0.18557 | 0.047022 | 2.5638e-05 | 1.623e-05 | 0.27993 | 0.27993 | 0.27993 | 0.98692 | -0.24971 | 0.98707 | -0.24683 | 19.2257
53 | 0.0035472 | 0.00088894 | -0.0035471 | -0.00088898 | 8.5181e-08 | -4.6807e-08 | 0.0053502 | 0.0053502 | 0.0053502 | 0.98655 | -0.25691 | 0.98652 | -0.25742 | 1.4698
54 | -0.002668 | -0.00066867 | 0.0026681 | 0.00066861 | 4.2597e-08 | -6.2462e-08 | 0.0040224 | 0.0040224 | 0.0040224 | 0.98698 | -0.24851 | 0.987 | -0.24817 | 1.1051
55 | -0.0051019 | -0.0012786 | 0.0051023 | 0.0012786 | 3.2698e-07 | 2.0893e-08 | 0.0076917 | 0.0076917 | 0.0076917 | 0.987 | -0.24817 | 0.98707 | -0.24683 | 2.1131
56 | -0.19067 | -0.0483 | 0.19074 | 0.048347 | 7.4119e-05 | 4.6947e-05 | 0.28762 | 0.28762 | 0.28762 | 0.98707 | -0.24683 | 0.98749 | -0.23874 | 19.754
57 | -0.00088283 | -0.00022126 | 0.00088283 | 0.00022117 | 4.8373e-09 | -9.0321e-08 | 0.0013297 | 0.0013297 | 0.0013297 | 0.98793 | -0.23026 | 0.98793 | -0.23014 | 0.36531
58 | -0.0021711 | -0.00054403 | 0.0021711 | 0.00054394 | 3.5241e-08 | -8.9983e-08 | 0.00327 | 0.00327 | 0.00327 | 0.98793 | -0.23014 | 0.98795 | -0.2298 | 0.89836
59 | 0.22334 | 0.056993 | -0.22334 | -0.056992 | 5.7703e-07 | 3.6644e-07 | 0.33472 | 0.33472 | 0.33472 | 0.99397 | -0.11446 | 0.99396 | -0.11452 | 22.9889
60 | -0.2257 | -0.057583 | 0.22587 | 0.057694 | 0.00017435 | 0.00011074 | 0.33825 | 0.33825 | 0.33825 | 0.99397 | -0.11446 | 0.99481 | -0.098483 | 23.2312
61 | 0.22097 | 0.056398 | -0.22094 | -0.056378 | 3.137e-05 | 1.9918e-05 | 0.33117 | 0.33117 | 0.33117 | 0.99396 | -0.11452 | 0.99381 | -0.11745 | 22.7453
62 | -0.2311 | -0.059003 | 0.23115 | 0.059034 | 4.9208e-05 | 3.1266e-05 | 0.34606 | 0.34606 | 0.34606 | 0.99481 | -0.098483 | 0.99504 | -0.094078 | 23.7676
63 | 0.0052221 | 0.0013087 | -0.0052219 | -0.0013086 | 2.6899e-07 | 1.9526e-08 | 0.0078112 | 0.0078112 | 0.0078112 | 0.99481 | -0.098483 | 0.99475 | -0.099564 | 2.1459
64 | 0.21857 | 0.055784 | -0.21846 | -0.055714 | 0.00011019 | 6.9955e-05 | 0.32762 | 0.32762 | 0.32762 | 0.99381 | -0.11745 | 0.99326 | -0.1279 | 22.5013
65 | -0.23587 | -0.060218 | 0.23595 | 0.060268 | 7.8524e-05 | 4.9907e-05 | 0.35312 | 0.35312 | 0.35312 | 0.99504 | -0.094078 | 0.9954 | -0.087191 | 24.253
66 | 0.0047254 | 0.0011842 | -0.0047252 | -0.0011842 | 2.1675e-07 | -1.1621e-08 | 0.0070665 | 0.0070666 | 0.0070666 | 0.99504 | -0.094078 | 0.99499 | -0.095041 | 1.9414
67 | 0.0028625 | 0.00071732 | -0.0028624 | -0.00071739 | 5.3757e-08 | -6.7096e-08 | 0.0042818 | 0.0042819 | 0.0042819 | 0.99475 | -0.099564 | 0.99473 | -0.099958 | 1.1763
68 | 0.21008 | 0.053615 | -0.20989 | -0.053491 | 0.00019547 | 0.00012401 | 0.31507 | 0.31507 | 0.31507 | 0.99326 | -0.1279 | 0.99225 | -0.14717 | 21.6395
69 | 0.0083767 | 0.0020994 | -0.008376 | -0.0020991 | 7.2096e-07 | 3.0342e-07 | 0.012549 | 0.012549 | 0.012549 | 0.99326 | -0.1279 | 0.99317 | -0.1297 | 3.4476
70 | -0.23827 | -0.06085 | 0.23831 | 0.060873 | 3.6503e-05 | 2.3203e-05 | 0.3566 | 0.3566 | 0.3566 | 0.9954 | -0.087191 | 0.99556 | -0.084023 | 24.4915
71 | 0.0023685 | 0.00059352 | -0.0023685 | -0.00059359 | 3.5415e-08 | -7.5098e-08 | 0.0035421 | 0.0035421 | 0.0035421 | 0.99499 | -0.095041 | 0.99497 | -0.095355 | 0.97311
72 | 0.0060142 | 0.0015072 | -0.006014 | -0.0015071 | 2.2905e-07 | 4.9248e-08 | 0.0090108 | 0.0090108 | 0.0090108 | 0.99317 | -0.1297 | 0.99313 | -0.1305 | 2.4755
73 | -0.24068 | -0.061468 | 0.24089 | 0.0616 | 0.00020818 | 0.00013234 | 0.36014 | 0.36014 | 0.36014 | 0.99556 | -0.084023 | 0.99651 | -0.066146 | 24.7349
74 | 0.0056782 | 0.0014229 | -0.005678 | -0.0014229 | 2.0138e-07 | 3.0235e-08 | 0.0084499 | 0.00845 | 0.00845 | 0.99991 | -0.001773 | 0.99987 | -0.0025176 | 2.3214
75 | 0.0037077 | 0.00092909 | -0.0037076 | -0.00092913 | 8.5925e-08 | -4.3713e-08 | 0.0055178 | 0.0055179 | 0.0055179 | 0.99987 | -0.0025176 | 0.99984 | -0.0030041 | 1.5159
76 | 0.0017276 | 0.0004329 | -0.0017276 | -0.00043298 | 1.7675e-08 | -8.2197e-08 | 0.0025711 | 0.0025711 | 0.0025711 | 0.99984 | -0.0030041 | 0.99983 | -0.0032189 | 0.70636
77 | 0.25125 | 0.064364 | -0.25106 | -0.064248 | 0.00018182 | 0.00011564 | 0.37495 | 0.37495 | 0.37495 | 0.99842 | -0.029937 | 0.99763 | -0.044883 | 25.7519
78 | 0.24909 | 0.063753 | -0.24899 | -0.06369 | 9.7705e-05 | 6.2138e-05 | 0.372 | 0.372 | 0.372 | 0.99763 | -0.044883 | 0.9972 | -0.052987 | 25.5494
79 | 0.24702 | 0.063197 | -0.24692 | -0.063135 | 9.6577e-05 | 6.1415e-05 | 0.36906 | 0.36906 | 0.36906 | 0.9972 | -0.052987 | 0.99677 | -0.061068 | 25.3475
80 | 0.0020664 | 0.00051777 | -0.0020664 | -0.00051789 | 4.1245e-08 | -1.2409e-07 | 0.0030856 | 0.0030857 | 0.0030857 | 0.99651 | -0.066146 | 0.99648 | -0.066565 | 0.84772
81 | -0.24295 | -0.062118 | 0.243 | 0.062148 | 4.7556e-05 | 3.0235e-05 | 0.36322 | 0.36322 | 0.36322 | 0.99651 | -0.066146 | 0.99672 | -0.062101 | 24.9468
82 | 0.0058287 | 0.0014605 | -0.0058285 | -0.0014605 | 2.4912e-07 | 4.9032e-08 | 0.0087782 | 0.0087783 | 0.0087783 | 0.98803 | -0.22836 | 0.98798 | -0.22926 | 2.4116
83 | -0.0082229 | -0.0020606 | 0.0082237 | 0.0020609 | 7.6077e-07 | 3.1746e-07 | 0.012384 | 0.012384 | 0.012384 | 0.98803 | -0.22836 | 0.98813 | -0.22642 | 3.4022
84 | 0.0034976 | 0.0008763 | -0.0034975 | -0.00087636 | 9.0621e-08 | -5.3523e-08 | 0.0052676 | 0.0052677 | 0.0052677 | 0.98798 | -0.22926 | 0.98795 | -0.2298 | 1.4472
85 | 0.19319 | 0.049004 | -0.19307 | -0.048932 | 0.00011436 | 7.2453e-05 | 0.29113 | 0.29113 | 0.29113 | 0.98813 | -0.22642 | 0.98749 | -0.23874 | 19.9953
86 | -0.24492 | -0.062628 | 0.24493 | 0.062636 | 1.2245e-05 | 7.786e-06 | 0.36608 | 0.36608 | 0.36608 | 0.99672 | -0.062101 | 0.99677 | -0.061068 | 25.1431
87 | -0.0036399 | -0.00091216 | 0.00364 | 0.00091212 | 8.419e-08 | -4.3784e-08 | 0.0054538 | 0.0054538 | 0.0054538 | 0.9931 | -0.13099 | 0.99313 | -0.1305 | 1.4983
88 | 0.0012624 | 0.0003163 | -0.0012624 | -0.00031638 | 8.8902e-09 | -8.0047e-08 | 0.0018915 | 0.0018915 | 0.0018915 | 0.9931 | -0.13099 | 0.9931 | -0.13114 | 0.51964

## res_trafo
| p_hv_mw | q_hv_mvar | p_lv_mw | q_lv_mvar | pl_mw | ql_mvar | i_hv_ka | i_lv_ka | vm_hv_pu | va_hv_degree | vm_lv_pu | va_lv_degree | loading_percent
0 | -1.2729e-15 | -1.3162e-15 | 0.00165 | 1.2699e-07 | 0.00165 | 1.2699e-07 | 5.2857e-17 | 0.0023815 | 0.99998 | 149.9956 | 1 | 0 | 0.2619

## res_ext_grid
| p_mw | q_mvar
0 | 0.29436 | 0.074929

## res_load
| p_mw | q_mvar
0 | 0.0024434 | 0.00061238
1 | 0.0069671 | 0.0017461
2 | 0.032883 | 0.0082412
3 | 0.01384 | 0.0034685
4 | 0.020384 | 0.0051086
5 | 0.020385 | 0.0051091
6 | 0.01384 | 0.0034685
7 | 0.0026164 | 0.00065572
8 | 0.0033557 | 0.00084103
9 | 0.0086386 | 0.002165
10 | 0.0041157 | 0.0010315
11 | 0.0056394 | 0.0014134
12 | 0.006827 | 0.001711
13 | 0.0060935 | 0.0015272
14 | 0.0046136 | 0.0011563
15 | 0.011636 | 0.0029163
16 | 0.0022899 | 0.0005739
17 | 0.0048443 | 0.0012141
18 | 0.0025838 | 0.00064756
19 | 0.004326 | 0.0010842
20 | 0.0044448 | 0.001114
21 | 0.0025351 | 0.00063537
22 | 0.0019506 | 0.00048886
23 | 0.006056 | 0.0015178
24 | 0.0043107 | 0.0010804
25 | 0.0053206 | 0.0013335
26 | 0.0076493 | 0.0019171
27 | 0.0053218 | 0.0013338
28 | 0.0033868 | 0.00084882
29 | 0.0035471 | 0.00088898
30 | 0.002668 | 0.00066867
31 | 0.0024338 | 0.00060998
32 | 0.00088283 | 0.00022126
33 | 0.0012882 | 0.00032286
34 | 0.002356 | 0.00059048
35 | 0.00237 | 0.00059397
36 | 0.0023722 | 0.00059454
37 | 0.0023594 | 0.00059132
38 | 0.0023236 | 0.00058235
39 | 0.0023567 | 0.00059065
40 | 0.0028624 | 0.00071739
41 | 0.0023682 | 0.00059353
42 | 0.0023618 | 0.00059191
43 | 0.0023706 | 0.00059412
44 | 0.0023685 | 0.00059359
45 | 0.0019762 | 0.00049528
46 | 0.0019703 | 0.00049379
47 | 0.00198 | 0.00049624
48 | 0.0017276 | 0.00043298
49 | 0.0019773 | 0.00049556
50 | 0.00197 | 0.00049373
51 | 0.0023942 | 0.00060005
52 | 0.0023309 | 0.00058418
53 | 0.0013263 | 0.00033241
54 | 0.0023314 | 0.00058431
55 | 0.0020664 | 0.00051789
56 | 0.0019148 | 0.00047991
57 | 0.0019938 | 0.00049969
58 | 0.0023775 | 0.00059586
59 | 0.002374 | 0.00059498
60 | 0.0012624 | 0.00031638

## dtypes
| element | column | dtype
0 | bus | name | object
1 | bus | vn_kv | float64
2 | bus | type | object
3 | bus | zone | object
4 | bus | in_service | bool
5 | load | name | object
6 | load | bus | uint32
7 | load | p_mw | float64
8 | load | q_mvar | float64
9 | load | const_z_percent | float64
10 | load | const_i_percent | float64
11 | load | sn_mva | float64
12 | load | scaling | float64
13 | load | in_service | bool
14 | load | type | object
15 | ext_grid | name | object
16 | ext_grid | bus | uint32
17 | ext_grid | vm_pu | float64
18 | ext_grid | va_degree | float64
19 | ext_grid | slack_weight | float64
20 | ext_grid | in_service | bool
21 | line | name | object
22 | line | std_type | object
23 | line | from_bus | uint32
24 | line | to_bus | uint32
25 | line | length_km | float64
26 | line | r_ohm_per_km | float64
27 | line | x_ohm_per_km | float64
28 | line | c_nf_per_km | float64
29 | line | g_us_per_km | float64
30 | line | max_i_ka | float64
31 | line | df | float64
32 | line | parallel | uint32
33 | line | type | object
34 | line | in_service | bool
35 | trafo | name | object
36 | trafo | std_type | object
37 | trafo | hv_bus | uint32
38 | trafo | lv_bus | uint32
39 | trafo | sn_mva | float64
40 | trafo | vn_hv_kv | float64
41 | trafo | vn_lv_kv | float64
42 | trafo | vk_percent | float64
43 | trafo | vkr_percent | float64
44 | trafo | pfe_kw | float64
45 | trafo | i0_percent | float64
46 | trafo | shift_degree | float64
47 | trafo | tap_side | object
48 | trafo | tap_neutral | int32
49 | trafo | tap_min | int32
50 | trafo | tap_max | int32
51 | trafo | tap_step_percent | float64
52 | trafo | tap_step_degree | float64
53 | trafo | tap_pos | int32
54 | trafo | tap_phase_shifter | bool
55 | trafo | parallel | uint32
56 | trafo | df | float64
57 | trafo | in_service | bool
58 | line_geodata | coords | object
59 | bus_geodata | x | float64
60 | bus_geodata | y | float64
61 | bus_geodata | coords | object
62 | res_bus | vm_pu | float64
63 | res_bus | va_degree | float64
64 | res_bus | p_mw | float64
65 | res_bus | q_mvar | float64
66 | res_line | p_from_mw | float64
67 | res_line | q_from_mvar | float64
68 | res_line | p_to_mw | float64
69 | res_line | q_to_mvar | float64
70 | res_line | pl_mw | float64
71 | res_line | ql_mvar | float64
72 | res_line | i_from_ka | float64
73 | res_line | i_to_ka | float64
74 | res_line | i_ka | float64
75 | res_line | vm_from_pu | float64
76 | res_line | va_from_degree | float64
77 | res_line | vm_to_pu | float64
78 | res_line | va_to_degree | float64
79 | res_line | loading_percent | float64
80 | res_trafo | p_hv_mw | float64
81 | res_trafo | q_hv_mvar | float64
82 | res_trafo | p_lv_mw | float64
83 | res_trafo | q_lv_mvar | float64
84 | res_trafo | pl_mw | float64
85 | res_trafo | ql_mvar | float64
86 | res_trafo | i_hv_ka | float64
87 | res_trafo | i_lv_ka | float64
88 | res_trafo | vm_hv_pu | float64
89 | res_trafo | va_hv_degree | float64
90 | res_trafo | vm_lv_pu | float64
91 | res_trafo | va_lv_degree | float64
92 | res_trafo | loading_percent | float64
93 | res_ext_grid | p_mw | float64
94 | res_ext_grid | q_mvar | float64
95 | res_load | p_mw | float64
96 | res_load | q_mvar | float64

## parameters
| version | format_version | converged | OPF_converged | name | f_hz | sn_mva
0 | 2.14.6 | 2.14.0 | TRUE | FALSE |  | 50 | 1