## bus
| name | vn_kv | type | zone | in_service
0 | bus_LV_131-3_0_4_node_0 | 0.4 | n |  | TRUE
1 | bus_LV_131-3_0_4_node_1 | 0.4 | n |  | TRUE
2 | bus_LV_131-3_0_4_node_2 | 0.4 | n |  | TRUE
3 | bus_LV_131-3_0_4_node_3 | 0.4 | n |  | TRUE
4 | bus_LV_131-3_0_4_node_4 | 0.4 | n |  | TRUE
5 | bus_LV_131-3_0_4_node_5 | 0.4 | n |  | TRUE
6 | bus_LV_131-3_0_4_node_12 | 0.4 | n |  | TRUE
7 | bus_LV_131-3_0_4_node_38 | 0.4 | n |  | TRUE
8 | bus_LV_131-3_0_4_node_6 | 0.4 | n |  | TRUE
9 | bus_LV_131-3_0_4_node_37 | 0.4 | n |  | TRUE
10 | bus_LV_131-3_0_4_node_66 | 0.4 | n |  | TRUE
11 | bus_LV_131-3_0_4_node_9 | 0.4 | n |  | TRUE
12 | bus_LV_131-3_0_4_node_29 | 0.4 | n |  | TRUE
13 | bus_LV_131-3_0_4_node_33 | 0.4 | n |  | TRUE
14 | bus_LV_131-3_0_4_node_10 | 0.4 | n |  | TRUE
15 | bus_LV_131-3_0_4_node_20 | 0.4 | n |  | TRUE
16 | bus_LV_131-3_0_4_node_67 | 0.4 | n |  | TRUE
17 | bus_LV_131-3_0_4_node_15 | 0.4 | n |  | TRUE
18 | bus_LV_131-3_0_4_node_27 | 0.4 | n |  | TRUE
19 | bus_LV_131-3_0_4_node_30 | 0.4 | n |  | TRUE
20 | bus_LV_131-3_0_4_node_65 | 0.4 | n |  | TRUE
21 | bus_LV_131-3_0_4_node_22 | 0.4 | n |  | TRUE
22 | bus_LV_131-3_0_4_node_68 | 0.4 | n |  | TRUE
23 | bus_LV_131-3_0_4_node_19 | 0.4 | n |  | TRUE
24 | bus_LV_131-3_0_4_node_23 | 0.4 | n |  | TRUE
25 | bus_LV_131-3_0_4_node_18 | 0.4 | n |  | TRUE
26 | bus_LV_131-3_0_4_node_14 | 0.4 | n |  | TRUE
27 | bus_LV_131-3_0_4_node_52 | 0.4 | n |  | TRUE
28 | bus_LV_131-3_0_4_node_40 | 0.4 | n |  | TRUE
29 | bus_LV_131-3_0_4_node_26 | 0.4 | n |  | TRUE
30 | bus_LV_131-3_0_4_node_17 | 0.4 | n |  | TRUE
31 | bus_LV_131-3_0_4_node_57 | 0.4 | n |  | TRUE
32 | bus_LV_131-3_0_4_node_55 | 0.4 | n |  | TRUE
33 | bus_LV_131-3_0_4_node_24 | 0.4 | n |  | TRUE
34 | bus_LV_131-3_0_4_node_50 | 0.4 | n |  | TRUE
35 | bus_LV_131-3_0_4_node_51 | 0.4 | n |  | TRUE
36 | bus_LV_131-3_0_4_node_36 | 0.4 | n |  | TRUE
37 | bus_LV_131-3_0_4_node_34 | 0.4 | n |  | TRUE
38 | bus_LV_131-3_0_4_node_16 | 0.4 | n |  | TRUE
39 | bus_LV_131-3_0_4_node_11 | 0.4 | n |  | TRUE
40 | bus_LV_131-3_0_4_node_13 | 0.4 | n |  | TRUE
41 | bus_LV_131-3_0_4_node_39 | 0.4 | n |  | TRUE
42 | bus_LV_131-3_0_4_node_54 | 0.4 | n |  | TRUE
43 | bus_LV_131-3_0_4_node_49 | 0.4 | n |  | TRUE
44 | bus_LV_131-3_0_4_node_61 | 0.4 | n |  | TRUE
45 | bus_LV_131-3_0_4_node_59 | 0.4 | n |  | TRUE
46 | bus_LV_131-3_0_4_node_35 | 0.4 | n |  | TRUE
47 | bus_LV_131-3_0_4_node_64 | 0.4 | n |  | TRUE
48 | bus_LV_131-3_0_4_node_47 | 0.4 | n |  | TRUE
49 | bus_LV_131-3_0_4_node_60 | 0.4 | n |  | TRUE
50 | bus_LV_131-3_0_4_node_63 | 0.4 | n |  | TRUE
51 | bus_LV_131-3_0_4_node_44 | 0.4 | n |  | TRUE
52 | bus_LV_131-3_0_4_node_46 | 0.4 | n |  | TRUE
53 | bus_LV_131-3_0_4_node_43 | 0.4 | n |  | TRUE
54 | bus_LV_131-3_0_4_node_41 | 0.4 | n |  | TRUE
55 | bus_LV_131-3_0_4_node_42 | 0.4 | n |  | TRUE
56 | bus_LV_131-3_0_4_node_45 | 0.4 | n |  | TRUE
57 | bus_LV_131-3_0_4_node_48 | 0.4 | n |  | TRUE
58 | bus_LV_131-3_0_4_node_62 | 0.4 | n |  | TRUE
59 | bus_LV_131-3_0_4_node_56 | 0.4 | n |  | TRUE
60 | bus_LV_131-3_0_4_node_58 | 0.4 | n |  | TRUE
61 | bus_LV_131-3_0_4_node_53 | 0.4 | n |  | TRUE
62 | bus_MV_360_0_node_160 | 20 | n |  | TRUE

## load
| name | bus | p_mw | q_mvar | const_z_percent | const_i_percent | sn_mva | scaling | in_service | type
0 | LV_131-3_0_4_load_0 | 0 | 0.0096428 | 0.0024167 | 0 | 0 |  | 1 | TRUE | wye
1 | LV_131-3_0_4_load_1 | 1 | 0.0025064 | 0.00062817 | 0 | 0 |  | 1 | TRUE | wye
2 | LV_131-3_0_4_load_3 | 3 | 0.001917 | 0.00048045 | 0 | 0 |  | 1 | TRUE | wye
3 | LV_131-3_0_4_load_4 | 4 | 0.0080006 | 0.0020051 | 0 | 0 |  | 1 | TRUE | wye
4 | LV_131-3_0_4_load_5 | 5 | 0.0044966 | 0.001127 | 0 | 0 |  | 1 | TRUE | wye
5 | LV_131-3_0_4_load_12 | 6 | 0.0059048 | 0.0014799 | 0 | 0 |  | 1 | TRUE | wye
6 | LV_131-3_0_4_load_38 | 7 | 0.011269 | 0.0028244 | 0 | 0 |  | 1 | TRUE | wye
7 | LV_131-3_0_4_load_66 | 10 | 0.012498 | 0.0031322 | 0 | 0 |  | 1 | TRUE | wye
8 | LV_131-3_0_4_load_33 | 13 | 0.0057352 | 0.0014374 | 0 | 0 |  | 1 | TRUE | wye
9 | LV_131-3_0_4_load_10 | 14 | 0.0095988 | 0.0024057 | 0 | 0 |  | 1 | TRUE | wye
10 | LV_131-3_0_4_load_67 | 16 | 0.023439 | 0.0058744 | 0 | 0 |  | 1 | TRUE | wye
11 | LV_131-3_0_4_load_65 | 20 | 0.0084616 | 0.0021207 | 0 | 0 |  | 1 | TRUE | wye
12 | LV_131-3_0_4_load_68 | 22 | 0.061109 | 0.015315 | 0 | 0 |  | 1 | TRUE | wye
13 | LV_131-3_0_4_load_14 | 26 | 0.0098296 | 0.0024635 | 0 | 0 |  | 1 | TRUE | wye
14 | LV_131-3_0_4_load_52 | 27 | 0.016148 | 0.004047 | 0 | 0 |  | 1 | TRUE | wye
15 | LV_131-3_0_4_load_40 | 28 | 0.0056489 | 0.0014158 | 0 | 0 |  | 1 | TRUE | wye
16 | LV_131-3_0_4_load_17 | 30 | 0.012658 | 0.0031723 | 0 | 0 |  | 1 | TRUE | wye
17 | LV_131-3_0_4_load_57 | 31 | 0.0030927 | 0.00077509 | 0 | 0 |  | 1 | TRUE | wye
18 | LV_131-3_0_4_load_55 | 32 | 0.00698 | 0.0017493 | 0 | 0 |  | 1 | TRUE | wye
19 | LV_131-3_0_4_load_50 | 34 | 0.0055653 | 0.0013948 | 0 | 0 |  | 1 | TRUE | wye
20 | LV_131-3_0_4_load_51 | 35 | 0.0057042 | 0.0014296 | 0 | 0 |  | 1 | TRUE | wye
21 | LV_131-3_0_4_load_36 | 36 | 0.012268 | 0.0030746 | 0 | 0 |  | 1 | TRUE | wye
22 | LV_131-3_0_4_load_34 | 37 | 0.013046 | 0.0032697 | 0 | 0 |  | 1 | TRUE | wye
23 | LV_131-3_0_4_load_11 | 39 | 0.0024996 | 0.00062646 | 0 | 0 |  | 1 | TRUE | wye
24 | LV_131-3_0_4_load_13 | 40 | 0.0065663 | 0.0016457 | 0 | 0 |  | 1 | TRUE | wye
25 | LV_131-3_0_4_load_39 | 41 | 0.024263 | 0.0060809 | 0 | 0 |  | 1 | TRUE | wye
26 | LV_131-3_0_4_load_49 | 43 | 0.004402 | 0.0011032 | 0 | 0 |  | 1 | TRUE | wye
27 | LV_131-3_0_4_load_61 | 44 | 0.0013155 | 0.0003297 | 0 | 0 |  | 1 | TRUE | wye
28 | LV_131-3_0_4_load_35 | 46 | 0.012291 | 0.0030804 | 0 | 0 |  | 1 | TRUE | wye
29 | LV_131-3_0_4_load_64 | 47 | 0.013448 | 0.0033705 | 0 | 0 |  | 1 | TRUE | wye
30 | LV_131-3_0_4_load_63 | 50 | 0.0032553 | 0.00081585 | 0 | 0 |  | 1 | TRUE | wye
31 | LV_131-3_0_4_load_46 | 52 | 0.0090544 | 0.0022693 | 0 | 0 |  | 1 | TRUE | wye
32 | LV_131-3_0_4_load_43 | 53 | 0.010786 | 0.0027031 | 0 | 0 |  | 1 | TRUE | wye
33 | LV_131-3_0_4_load_42 | 55 | 0.0096531 | 0.0024193 | 0 | 0 |  | 1 | TRUE | wye
34 | LV_131-3_0_4_load_62 | 58 | 0.00094376 | 0.00023653 | 0 | 0 |  | 1 | TRUE | wye
35 | LV_131-3_0_4_load_56 | 59 | 0.0069139 | 0.0017328 | 0 | 0 |  | 1 | TRUE | wye
36 | LV_131-3_0_4_load_53 | 61 | 0.0091195 | 0.0022856 | 0 | 0 |  | 1 | TRUE | wye

## ext_grid
| name | bus | vm_pu | va_degree | slack_weight | in_service
0 |  | 15 | 1 | 0 | 1 | TRUE

## line
| name | std_type | from_bus | to_bus | length_km | r_ohm_per_km | x_ohm_per_km | c_nf_per_km | g_us_per_km | max_i_ka | df | parallel | type | in_service
0 | LV_131-3_0_4_line_0 |  | 0 | 1 | 0.017203 | 0.125 | 0.08 | 261 | 0 | 0.364 | 1 | 3 | cs | TRUE
1 | LV_131-3_0_4_line_1 |  | 0 | 2 | 0.037844 | 0.125 | 0.08 | 261 | 0 | 0.364 | 1 | 3 | cs | TRUE
2 | LV_131-3_0_4_line_2 |  | 1 | 3 | 0.0016709 | 0.125 | 0.08 | 261 | 0 | 0.364 | 1 | 3 | cs | TRUE
3 | LV_131-3_0_4_line_3 |  | 2 | 4 | 0.019221 | 0.125 | 0.08 | 261 | 0 | 0.364 | 1 | 3 | cs | TRUE
4 | LV_131-3_0_4_line_4 |  | 2 | 5 | 0.013788 | 0.125 | 0.08 | 261 | 0 | 0.364 | 1 | 1 | cs | TRUE
5 | LV_131-3_0_4_line_5 |  | 3 | 6 | 0.020242 | 0.125 | 0.08 | 261 | 0 | 0.364 | 1 | 3 | cs | TRUE
6 | LV_131-3_0_4_line_6 |  | 4 | 7 | 0.015692 | 0.125 | 0.08 | 261 | 0 | 0.364 | 1 | 3 | cs | TRUE
7 | LV_131-3_0_4_line_7 |  | 6 | 14 | 0.00055689 | 0.125 | 0.08 | 261 | 0 | 0.364 | 1 | 3 | cs | TRUE
8 | LV_131-3_0_4_line_8 |  | 7 | 9 | 0.0051175 | 0.125 | 0.08 | 261 | 0 | 0.364 | 1 | 3 | cs | TRUE
9 | LV_131-3_0_4_line_9 |  | 8 | 9 | 0.003867 | 0.125 | 0.08 | 261 | 0 | 0.364 | 1 | 1 | cs | TRUE
10 | LV_131-3_0_4_line_10 |  | 8 | 10 | 0.023733 | 0.125 | 0.08 | 261 | 0 | 0.364 | 1 | 1 | cs | TRUE
11 | LV_131-3_0_4_line_11 |  | 9 | 36 | 0.023464 | 0.125 | 0.08 | 261 | 0 | 0.364 | 1 | 3 | cs | TRUE
12 | LV_131-3_0_4_line_12 |  | 11 | 12 | 0.11168 | 0.125 | 0.08 | 261 | 0 | 0.364 | 1 | 1 | cs | TRUE
13 | LV_131-3_0_4_line_13 |  | 11 | 13 | 0.031976 | 0.125 | 0.08 | 261 | 0 | 0.364 | 1 | 1 | cs | TRUE
14 | LV_131-3_0_4_line_14 |  | 12 | 21 | 0.069648 | 0.125 | 0.08 | 261 | 0 | 0.364 | 1 | 1 | cs | TRUE
15 | LV_131-3_0_4_line_15 |  | 13 | 38 | 0.020464 | 0.125 | 0.08 | 261 | 0 | 0.364 | 1 | 1 | cs | TRUE
16 | LV_131-3_0_4_line_16 |  | 14 | 39 | 0.00091868 | 0.125 | 0.08 | 261 | 0 | 0.364 | 1 | 3 | cs | TRUE
17 | LV_131-3_0_4_line_17 |  | 15 | 16 | 0.024816 | 0.125 | 0.08 | 261 | 0 | 0.364 | 1 | 1 | cs | TRUE
18 | LV_131-3_0_4_line_18 |  | 15 | 17 | 0.035817 | 0.125 | 0.08 | 261 | 0 | 0.364 | 1 | 3 | cs | TRUE
19 | LV_131-3_0_4_line_19 |  | 17 | 25 | 0.065487 | 0.125 | 0.08 | 261 | 0 | 0.364 | 1 | 1 | cs | TRUE
20 | LV_131-3_0_4_line_20 |  | 17 | 26 | 0.021056 | 0.125 | 0.08 | 261 | 0 | 0.364 | 1 | 3 | cs | TRUE
21 | LV_131-3_0_4_line_21 |  | 18 | 19 | 0.25845 | 0.125 | 0.08 | 261 | 0 | 0.364 | 1 | 1 | cs | TRUE
22 | LV_131-3_0_4_line_22 |  | 18 | 20 | 0.018526 | 0.125 | 0.08 | 261 | 0 | 0.364 | 1 | 1 | cs | TRUE
23 | LV_131-3_0_4_line_23 |  | 19 | 22 | 0.016497 | 0.125 | 0.08 | 261 | 0 | 0.364 | 1 | 1 | cs | TRUE
24 | LV_131-3_0_4_line_24 |  | 19 | 23 | 0.046426 | 0.125 | 0.08 | 261 | 0 | 0.364 | 1 | 2 | cs | TRUE
25 | LV_131-3_0_4_line_25 |  | 19 | 24 | 0.053568 | 0.125 | 0.08 | 261 | 0 | 0.364 | 1 | 1 | cs | TRUE
26 | LV_131-3_0_4_line_26 |  | 20 | 47 | 0.027678 | 0.125 | 0.08 | 261 | 0 | 0.364 | 1 | 1 | cs | TRUE
27 | LV_131-3_0_4_line_27 |  | 21 | 31 | 0.027296 | 0.125 | 0.08 | 261 | 0 | 0.364 | 1 | 1 | cs | TRUE
28 | LV_131-3_0_4_line_28 |  | 21 | 32 | 0.059859 | 0.125 | 0.08 | 261 | 0 | 0.364 | 1 | 1 | cs | TRUE
29 | LV_131-3_0_4_line_29 |  | 23 | 29 | 0.032927 | 0.125 | 0.08 | 261 | 0 | 0.364 | 1 | 3 | cs | TRUE
30 | LV_131-3_0_4_line_30 |  | 23 | 30 | 0.02559 | 0.125 | 0.08 | 261 | 0 | 0.364 | 1 | 1 | cs | TRUE
31 | LV_131-3_0_4_line_31 |  | 24 | 33 | 0.11355 | 0.125 | 0.08 | 261 | 0 | 0.364 | 1 | 1 | cs | TRUE
32 | LV_131-3_0_4_line_32 |  | 24 | 34 | 0.029337 | 0.125 | 0.08 | 261 | 0 | 0.364 | 1 | 1 | cs | TRUE
33 | LV_131-3_0_4_line_33 |  | 25 | 27 | 0.020048 | 0.125 | 0.08 | 261 | 0 | 0.364 | 1 | 1 | cs | TRUE
34 | LV_131-3_0_4_line_34 |  | 25 | 28 | 0.019523 | 0.125 | 0.08 | 261 | 0 | 0.364 | 1 | 1 | cs | TRUE
35 | LV_131-3_0_4_line_35 |  | 26 | 38 | 0.015918 | 0.125 | 0.08 | 261 | 0 | 0.364 | 1 | 3 | cs | TRUE
36 | LV_131-3_0_4_line_36 |  | 28 | 41 | 0.0043364 | 0.125 | 0.08 | 261 | 0 | 0.364 | 1 | 1 | cs | TRUE
37 | LV_131-3_0_4_line_37 |  | 29 | 36 | 0.026162 | 0.125 | 0.08 | 261 | 0 | 0.364 | 1 | 3 | cs | TRUE
38 | LV_131-3_0_4_line_38 |  | 29 | 37 | 0.0063912 | 0.125 | 0.08 | 261 | 0 | 0.364 | 1 | 1 | cs | TRUE
39 | LV_131-3_0_4_line_39 |  | 32 | 42 | 0.0028158 | 0.125 | 0.08 | 261 | 0 | 0.364 | 1 | 1 | cs | TRUE
40 | LV_131-3_0_4_line_40 |  | 33 | 35 | 0.019053 | 0.125 | 0.08 | 261 | 0 | 0.364 | 1 | 1 | cs | TRUE
41 | LV_131-3_0_4_line_41 |  | 34 | 43 | 0.025639 | 0.125 | 0.08 | 261 | 0 | 0.364 | 1 | 1 | cs | TRUE
42 | LV_131-3_0_4_line_42 |  | 37 | 46 | 0.013984 | 0.125 | 0.08 | 261 | 0 | 0.364 | 1 | 1 | cs | TRUE
43 | LV_131-3_0_4_line_43 |  | 38 | 40 | 0.018583 | 0.125 | 0.08 | 261 | 0 | 0.364 | 1 | 3 | cs | TRUE
44 | LV_131-3_0_4_line_44 |  | 39 | 40 | 0.02152 | 0.125 | 0.08 | 261 | 0 | 0.364 | 1 | 3 | cs | TRUE
45 | LV_131-3_0_4_line_45 |  | 41 | 54 | 0.024436 | 0.125 | 0.08 | 261 | 0 | 0.364 | 1 | 1 | cs | TRUE
46 | LV_131-3_0_4_line_46 |  | 42 | 59 | 0.037024 | 0.125 | 0.08 | 261 | 0 | 0.364 | 1 | 1 | cs | TRUE
47 | LV_131-3_0_4_line_47 |  | 42 | 61 | 0.047599 | 0.125 | 0.08 | 261 | 0 | 0.364 | 1 | 1 | cs | TRUE
48 | LV_131-3_0_4_line_48 |  | 44 | 45 | 0.031979 | 0.125 | 0.08 | 261 | 0 | 0.364 | 1 | 1 | cs | TRUE
49 | LV_131-3_0_4_line_49 |  | 45 | 60 | 0.010936 | 0.125 | 0.08 | 261 | 0 | 0.364 | 1 | 1 | cs | TRUE
50 | LV_131-3_0_4_line_50 |  | 48 | 49 | 0.005907 | 0.125 | 0.08 | 261 | 0 | 0.364 | 1 | 1 | cs | TRUE
51 | LV_131-3_0_4_line_51 |  | 48 | 50 | 0.02581 | 0.125 | 0.08 | 261 | 0 | 0.364 | 1 | 1 | cs | TRUE
52 | LV_131-3_0_4_line_52 |  | 48 | 51 | 0.030042 | 0.125 | 0.08 | 261 | 0 | 0.364 | 1 | 1 | cs | TRUE
53 | LV_131-3_0_4_line_53 |  | 49 | 59 | 0.049873 | 0.125 | 0.08 | 261 | 0 | 0.364 | 1 | 1 | cs | TRUE
54 | LV_131-3_0_4_line_54 |  | 49 | 60 | 0.041076 | 0.125 | 0.08 | 261 | 0 | 0.364 | 1 | 1 | cs | TRUE
55 | LV_131-3_0_4_line_55 |  | 51 | 52 | 0.0056256 | 0.125 | 0.08 | 261 | 0 | 0.364 | 1 | 1 | cs | TRUE
56 | LV_131-3_0_4_line_56 |  | 51 | 53 | 0.015414 | 0.125 | 0.08 | 261 | 0 | 0.364 | 1 | 1 | cs | TRUE
57 | LV_131-3_0_4_line_57 |  | 53 | 56 | 0.0072584 | 0.125 | 0.08 | 261 | 0 | 0.364 | 1 | 1 | cs | TRUE
58 | LV_131-3_0_4_line_58 |  | 54 | 55 | 0.022711 | 0.125 | 0.08 | 261 | 0 | 0.364 | 1 | 1 | cs | TRUE
59 | LV_131-3_0_4_line_59 |  | 56 | 57 | 0.0049591 | 0.125 | 0.08 | 261 | 0 | 0.364 | 1 | 1 | cs | TRUE
60 | LV_131-3_0_4_line_60 |  | 57 | 58 | 0.023469 | 0.125 | 0.08 | 261 | 0 | 0.364 | 1 | 1 | cs | TRUE

## trafo
| name | std_type | hv_bus | lv_bus | sn_mva | vn_hv_kv | vn_lv_kv | vk_percent | vkr_percent | pfe_kw | i0_percent | shift_degree | tap_side | tap_neutral | tap_min | tap_max | tap_step_percent | tap_step_degree | tap_pos | tap_phase_shifter | parallel | df | in_service
0 | LV_131-3_0_4_trafo_20 | 0.63 MVA 20/0.4 kV | 62 | 15 | 0.63 | 20 | 0.4 | 6 | 1.206 | 1.65 | 0.2619 | 150 | hv | 0 | -2 | 2 | 2.5 | 0 | 0 | FALSE | 1 | 1 | TRUE

## line_geodata
| x0 | y0 | x1 | y1 | x2 | y2 | x3 | y3 | x4 | y4 | x5 | y5 | x6 | y6 | x7 | y7 | x8 | y8 | x9 | y9 | x10 | y10 | x11 | y11 | x12 | y12 | x13 | y13 | x14 | y14 | x15 | y15 | x16 | y16 | x17 | y17 | x18 | y18
0 | 2682167.7022 | 1240902.136 | 2682167.7022 | 1240902.136 | 2682156.4899 | 1240905.8168 | 2682152.4296 | 1240902.2542
1 | 2682195.9681 | 1240925.0881 | 2682176.3998 | 1240903.6685 | 2682167.7022 | 1240902.136
2 | 2682151.1736 | 1240901.1521 | 2682152.4296 | 1240902.2542
3 | 2682195.9681 | 1240925.0881 | 2682200.7206 | 1240921.0065 | 2682210.8374 | 1240912.9123
4 | 2682195.9681 | 1240925.0881 | 2682190.9799 | 1240929.8113 | 2682186.1382 | 1240934.7533
5 | 2682151.1736 | 1240901.1521 | 2682135.958 | 1240887.8014
6 | 2682210.8374 | 1240912.9123 | 2682223.0903 | 1240903.1091
7 | 2682135.5394 | 1240887.4341 | 2682135.958 | 1240887.8014
8 | 2682227.0862 | 1240899.9121 | 2682223.0903 | 1240903.1091
9 | 2682227.0862 | 1240899.9121 | 2682229.2651 | 1240903.1112
10 | 2682229.2651 | 1240903.1112 | 2682232.3318 | 1240912.0823 | 2682234.8406 | 1240926.1121
11 | 2682227.0862 | 1240899.9121 | 2682228.9562 | 1240894.8455 | 2682224.7645 | 1240877.2755
12 | 2681960.0833 | 1240902.6777 | 2681985.5735 | 1240900.0055 | 2681989.0917 | 1240906.9813 | 2682002.6465 | 1240904.5112 | 2682020.0704 | 1240906.053 | 2682042.6657 | 1240903.2854 | 2682064.8281 | 1240893.5514
13 | 2682064.8281 | 1240893.5514 | 2682084.5321 | 1240881.1483 | 2682090.7022 | 1240875.0238
14 | 2681960.0833 | 1240902.6777 | 2681985.5735 | 1240900.0055 | 2681994.7828 | 1240895.7074 | 2681993.9345 | 1240882.6753 | 2681992.9798 | 1240868.0405 | 2681999.1016 | 1240867.7359
15 | 2682104.8226 | 1240860.2472 | 2682102.021 | 1240863.7888 | 2682090.7022 | 1240875.0238
16 | 2682134.8489 | 1240886.8282 | 2682135.5394 | 1240887.4341
17 | 2682154.122 | 1240823.425 | 2682151.2858 | 1240811.4439 | 2682147.5064 | 1240805.3205 | 2682144.4479 | 1240800.9824
18 | 2682154.122 | 1240823.425 | 2682144.1226 | 1240824.1538 | 2682135.7506 | 1240824.7607 | 2682128.1049 | 1240828.0795 | 2682130.2218 | 1240831.9338 | 2682132.091 | 1240836.2071
19 | 2682090.7376 | 1240815.2202 | 2682093.9779 | 1240816.0434 | 2682097.4688 | 1240817.8818 | 2682109.3686 | 1240841.0296 | 2682118.9452 | 1240832.0557 | 2682128.1049 | 1240828.0795 | 2682130.2218 | 1240831.9338 | 2682132.091 | 1240836.2071
20 | 2682132.091 | 1240836.2071 | 2682123.8289 | 1240840.3514 | 2682116.3423 | 1240845.8295 | 2682114.759 | 1240847.8111
21 | 2682193.0868 | 1240790.8298 | 2682193.6992 | 1240780.4642 | 2682189.939 | 1240764.7676 | 2682195.8008 | 1240763.0475 | 2682201.093 | 1240761.4975 | 2682201.3191 | 1240756.0967 | 2682203.0063 | 1240751.1165 | 2682207.6511 | 1240747.7228 | 2682216.8579 | 1240746.9053 | 2682243.348 | 1240745.8047 | 2682253.751 | 1240745.4375 | 2682253.3019 | 1240767.4692 | 2682254.2342 | 1240771.1292 | 2682265.6743 | 1240815.942 | 2682272.7742 | 1240820.9106 | 2682273.6885 | 1240826.961 | 2682276.1453 | 1240835.2009 | 2682288.5959 | 1240870.9213 | 2682311.4476 | 1240862.2318
22 | 2682311.4476 | 1240862.2318 | 2682318.8133 | 1240879.2302
23 | 2682193.0868 | 1240790.8298 | 2682176.5475 | 1240790.3672
24 | 2682193.0868 | 1240790.8298 | 2682196.8447 | 1240790.8597 | 2682201.4528 | 1240803.2101 | 2682201.7327 | 1240810.8416 | 2682197.9729 | 1240816.9495 | 2682195.6676 | 1240817.9628 | 2682199.0541 | 1240823.5136 | 2682200.9768 | 1240828.833
25 | 2682176.6054 | 1240743.6012 | 2682178.4943 | 1240755.1801 | 2682182.1195 | 1240759.3333 | 2682186.6328 | 1240761.0636 | 2682189.939 | 1240764.7676 | 2682193.6992 | 1240780.4642 | 2682193.0868 | 1240790.8298
26 | 2682316.1171 | 1240899.5873 | 2682325.6113 | 1240894.9183 | 2682318.8133 | 1240879.2302
27 | 2681999.1016 | 1240867.7359 | 2682000.7552 | 1240850.4019 | 2682004.7688 | 1240841.3703
28 | 2681999.1016 | 1240867.7359 | 2682017.1419 | 1240866.8178 | 2682022.2494 | 1240863.8529 | 2682046.8782 | 1240837.7479
29 | 2682200.9768 | 1240828.833 | 2682207.7848 | 1240829.2164 | 2682213.5115 | 1240833.9657 | 2682215.3916 | 1240837.9835 | 2682218.6934 | 1240851.8281
30 | 2682200.9768 | 1240828.833 | 2682175.4242 | 1240830.2238
31 | 2682176.6054 | 1240743.6012 | 2682177.6026 | 1240738.2112 | 2682180.3279 | 1240731.4441 | 2682180.0011 | 1240724.4679 | 2682178.8611 | 1240691.0282 | 2682178.4032 | 1240677.6789 | 2682176.3867 | 1240673.6704 | 2682171.57 | 1240671.4577 | 2682156.7158 | 1240673.2423 | 2682134.83 | 1240677.1312
32 | 2682176.6054 | 1240743.6012 | 2682147.2688 | 1240743.4508
33 | 2682090.7376 | 1240815.2202 | 2682086.9166 | 1240834.9006
34 | 2682090.7376 | 1240815.2202 | 2682092.7038 | 1240795.7961
35 | 2682104.8226 | 1240860.2472 | 2682114.759 | 1240847.8111
36 | 2682093.1405 | 1240791.4818 | 2682092.7038 | 1240795.7961
37 | 2682218.6934 | 1240851.8281 | 2682224.7645 | 1240877.2755
38 | 2682218.6934 | 1240851.8281 | 2682212.4297 | 1240853.0978
39 | 2682048.8105 | 1240835.6997 | 2682046.8782 | 1240837.7479
40 | 2682134.83 | 1240677.1312 | 2682135.7471 | 1240691.1872 | 2682139.0074 | 1240694.935
41 | 2682121.6306 | 1240743.3193 | 2682147.2688 | 1240743.4508
42 | 2682202.4558 | 1240862.9 | 2682212.4297 | 1240853.0978
43 | 2682104.8226 | 1240860.2472 | 2682110.6021 | 1240865.5531 | 2682118.6732 | 1240872.635
44 | 2682118.6732 | 1240872.635 | 2682134.8489 | 1240886.8282
45 | 2682097.2141 | 1240767.4311 | 2682094.2151 | 1240780.8659 | 2682093.1405 | 1240791.4818
46 | 2682048.8105 | 1240835.6997 | 2682061.9645 | 1240821.7604 | 2682062.2138 | 1240803.904
47 | 2682048.8105 | 1240835.6997 | 2682053.0986 | 1240839.4951 | 2682057.8881 | 1240848.59 | 2682053.0735 | 1240865.9136 | 2682045.6266 | 1240877.3091
48 | 2682041.4652 | 1240768.0832 | 2682041.2388 | 1240762.5761 | 2682039.043 | 1240750.7484 | 2682035.8218 | 1240743.0762 | 2682031.9864 | 1240738.3112
49 | 2682041.4652 | 1240768.0832 | 2682036.686 | 1240777.9242
50 | 2682061.8722 | 1240754.0774 | 2682061.7876 | 1240748.172
51 | 2682061.7876 | 1240748.172 | 2682061.4309 | 1240722.3649
52 | 2682072.0996 | 1240728.1335 | 2682063.6343 | 1240728.3723 | 2682063.795 | 1240747.9218 | 2682061.7876 | 1240748.172
53 | 2682061.8722 | 1240754.0774 | 2682062.7761 | 1240763.6301 | 2682062.2138 | 1240803.904
54 | 2682061.8722 | 1240754.0774 | 2682048.8151 | 1240757.1769 | 2682050.0205 | 1240767.8902 | 2682039.9439 | 1240776.924 | 2682036.686 | 1240777.9242
55 | 2682072.0996 | 1240728.1335 | 2682072.1202 | 1240723.3637 | 2682072.1255 | 1240722.508
56 | 2682072.0996 | 1240728.1335 | 2682084.9702 | 1240728.1448 | 2682086.9338 | 1240729.7619
57 | 2682092.5368 | 1240734.3761 | 2682086.9338 | 1240729.7619
58 | 2682097.2141 | 1240767.4311 | 2682119.9147 | 1240768.1285
59 | 2682092.5362 | 1240739.3352 | 2682092.543 | 1240735.5659 | 2682092.5368 | 1240734.3761
60 | 2682092.5362 | 1240739.3352 | 2682092.5136 | 1240757.9148 | 2682087.6246 | 1240757.9154

## bus_geodata
| x | y | coords
0 | 2682167.7022 | 1240902.136
1 | 2682152.4296 | 1240902.2542
2 | 2682195.9681 | 1240925.0881
3 | 2682151.1736 | 1240901.1521
4 | 2682210.8374 | 1240912.9123
5 | 2682186.1382 | 1240934.7533
6 | 2682135.958 | 1240887.8014
7 | 2682223.0903 | 1240903.1091
8 | 2682229.2651 | 1240903.1112
9 | 2682227.0862 | 1240899.9121
10 | 2682234.8406 | 1240926.1121
11 | 2682064.8281 | 1240893.5514
12 | 2681960.0833 | 1240902.6777
13 | 2682090.7022 | 1240875.0238
14 | 2682135.5394 | 1240887.4341
15 | 2682154.122 | 1240823.425
16 | 2682144.4478 | 1240800.9824
17 | 2682132.091 | 1240836.2071
18 | 2682311.4476 | 1240862.2318
19 | 2682193.0868 | 1240790.8298
20 | 2682318.8133 | 1240879.2302
21 | 2681999.1016 | 1240867.7359
22 | 2682176.5475 | 1240790.3672
23 | 2682200.9768 | 1240828.833
24 | 2682176.6054 | 1240743.6012
25 | 2682090.7376 | 1240815.2202
26 | 2682114.759 | 1240847.8111
27 | 2682086.9166 | 1240834.9006
28 | 2682092.7038 | 1240795.7961
29 | 2682218.6934 | 1240851.8281
30 | 2682175.4242 | 1240830.2238
31 | 2682004.7688 | 1240841.3703
32 | 2682046.8782 | 1240837.7479
33 | 2682134.83 | 1240677.1312
34 | 2682147.2688 | 1240743.4508
35 | 2682139.0074 | 1240694.935
36 | 2682224.7645 | 1240877.2755
37 | 2682212.4297 | 1240853.0978
38 | 2682104.8226 | 1240860.2472
39 | 2682134.8489 | 1240886.8282
40 | 2682118.6732 | 1240872.635
41 | 2682093.1405 | 1240791.4818
42 | 2682048.8105 | 1240835.6997
43 | 2682121.6306 | 1240743.3193
44 | 2682031.9864 | 1240738.3112
45 | 2682041.4652 | 1240768.0832
46 | 2682202.4558 | 1240862.9
47 | 2682316.1171 | 1240899.5873
48 | 2682061.7876 | 1240748.172
49 | 2682061.8722 | 1240754.0774
50 | 2682061.4309 | 1240722.3649
51 | 2682072.0996 | 1240728.1335
52 | 2682072.1255 | 1240722.508
53 | 2682086.9338 | 1240729.7619
54 | 2682097.2141 | 1240767.4311
55 | 2682119.9147 | 1240768.1285
56 | 2682092.5368 | 1240734.3761
57 | 2682092.5362 | 1240739.3352
58 | 2682087.6246 | 1240757.9154
59 | 2682062.2138 | 1240803.904
60 | 2682036.686 | 1240777.9242
61 | 2682045.6266 | 1240877.3091
62 | 2682159.1351 | 1240822.9162

## line_std_types
| c_nf_per_km | r_ohm_per_km | x_ohm_per_km | max_i_ka | type | q_mm2 | alpha | voltage_rating
NAYY 4x50 SE | 210 | 0.642 | 0.083 | 0.142 | cs | 50 | 0.00403 | LV
NAYY 4x120 SE | 264 | 0.225 | 0.08 | 0.242 | cs | 120 | 0.00403 | LV
NAYY 4x150 SE | 261 | 0.208 | 0.08 | 0.27 | cs | 150 | 0.00403 | LV
NA2XS2Y 1x95 RM/25 12/20 kV | 216 | 0.313 | 0.132 | 0.252 | cs | 95 | 0.00403 | MV
NA2XS2Y 1x185 RM/25 12/20 kV | 273 | 0.161 | 0.117 | 0.362 | cs | 185 | 0.00403 | MV
NA2XS2Y 1x240 RM/25 12/20 kV | 304 | 0.122 | 0.112 | 0.421 | cs | 240 | 0.00403 | MV
NA2XS2Y 1x95 RM/25 6/10 kV | 315 | 0.313 | 0.123 | 0.249 | cs | 95 | 0.00403 | MV
NA2XS2Y 1x185 RM/25 6/10 kV | 406 | 0.161 | 0.11 | 0.358 | cs | 185 | 0.00403 | MV
NA2XS2Y 1x240 RM/25 6/10 kV | 456 | 0.122 | 0.105 | 0.416 | cs | 240 | 0.00403 | MV
NA2XS2Y 1x150 RM/25 12/20 kV | 250 | 0.206 | 0.116 | 0.319 | cs | 150 | 0.00403 | MV
NA2XS2Y 1x120 RM/25 12/20 kV | 230 | 0.253 | 0.119 | 0.283 | cs | 120 | 0.00403 | MV
NA2XS2Y 1x70 RM/25 12/20 kV | 190 | 0.443 | 0.132 | 0.22 | cs | 70 | 0.00403 | MV
NA2XS2Y 1x150 RM/25 6/10 kV | 360 | 0.206 | 0.11 | 0.315 | cs | 150 | 0.00403 | MV
NA2XS2Y 1x120 RM/25 6/10 kV | 340 | 0.253 | 0.113 | 0.28 | cs | 120 | 0.00403 | MV
NA2XS2Y 1x70 RM/25 6/10 kV | 280 | 0.443 | 0.123 | 0.217 | cs | 70 | 0.00403 | MV
N2XS(FL)2Y 1x120 RM/35 64/110 kV | 112 | 0.153 | 0.166 | 0.366 | cs | 120 | 0.00393 | HV
N2XS(FL)2Y 1x185 RM/35 64/110 kV | 125 | 0.099 | 0.156 | 0.457 | cs | 185 | 0.00393 | HV
N2XS(FL)2Y 1x240 RM/35 64/110 kV | 135 | 0.075 | 0.149 | 0.526 | cs | 240 | 0.00393 | HV
N2XS(FL)2Y 1x300 RM/35 64/110 kV | 144 | 0.06 | 0.144 | 0.588 | cs | 300 | 0.00393 | HV
15-AL1/3-ST1A 0.4 | 11 | 1.8769 | 0.35 | 0.105 | ol | 16 | 0.00403 | LV
24-AL1/4-ST1A 0.4 | 11.25 | 1.2012 | 0.335 | 0.14 | ol | 24 | 0.00403 | LV
48-AL1/8-ST1A 0.4 | 12.2 | 0.5939 | 0.3 | 0.21 | ol | 48 | 0.00403 | LV
94-AL1/15-ST1A 0.4 | 13.2 | 0.306 | 0.29 | 0.35 | ol | 94 | 0.00403 | LV
34-AL1/6-ST1A 10.0 | 9.7 | 0.8342 | 0.36 | 0.17 | ol | 34 | 0.00403 | MV
48-AL1/8-ST1A 10.0 | 10.1 | 0.5939 | 0.35 | 0.21 | ol | 48 | 0.00403 | MV
70-AL1/11-ST1A 10.0 | 10.4 | 0.4132 | 0.339 | 0.29 | ol | 70 | 0.00403 | MV
94-AL1/15-ST1A 10.0 | 10.75 | 0.306 | 0.33 | 0.35 | ol | 94 | 0.00403 | MV
122-AL1/20-ST1A 10.0 | 11.1 | 0.2376 | 0.323 | 0.41 | ol | 122 | 0.00403 | MV
149-AL1/24-ST1A 10.0 | 11.25 | 0.194 | 0.315 | 0.47 | ol | 149 | 0.00403 | MV
34-AL1/6-ST1A 20.0 | 9.15 | 0.8342 | 0.382 | 0.17 | ol | 34 | 0.00403 | MV
48-AL1/8-ST1A 20.0 | 9.5 | 0.5939 | 0.372 | 0.21 | ol | 48 | 0.00403 | MV
70-AL1/11-ST1A 20.0 | 9.7 | 0.4132 | 0.36 | 0.29 | ol | 70 | 0.00403 | MV
94-AL1/15-ST1A 20.0 | 10 | 0.306 | 0.35 | 0.35 | ol | 94 | 0.00403 | MV
122-AL1/20-ST1A 20.0 | 10.3 | 0.2376 | 0.344 | 0.41 | ol | 122 | 0.00403 | MV
149-AL1/24-ST1A 20.0 | 10.5 | 0.194 | 0.337 | 0.47 | ol | 149 | 0.00403 | MV
184-AL1/30-ST1A 20.0 | 10.75 | 0.1571 | 0.33 | 0.535 | ol | 184 | 0.00403 | MV
243-AL1/39-ST1A 20.0 | 11 | 0.1188 | 0.32 | 0.645 | ol | 243 | 0.00403 | MV
48-AL1/8-ST1A 110.0 | 8 | 0.5939 | 0.46 | 0.21 | ol | 48 | 0.00403 | HV
70-AL1/11-ST1A 110.0 | 8.4 | 0.4132 | 0.45 | 0.29 | ol | 70 | 0.00403 | HV
94-AL1/15-ST1A 110.0 | 8.65 | 0.306 | 0.44 | 0.35 | ol | 94 | 0.00403 | HV
122-AL1/20-ST1A 110.0 | 8.5 | 0.2376 | 0.43 | 0.41 | ol | 122 | 0.00403 | HV
149-AL1/24-ST1A 110.0 | 8.75 | 0.194 | 0.41 | 0.47 | ol | 149 | 0.00403 | HV
184-AL1/30-ST1A 110.0 | 8.8 | 0.1571 | 0.4 | 0.535 | ol | 184 | 0.00403 | HV
243-AL1/39-ST1A 110.0 | 9 | 0.1188 | 0.39 | 0.645 | ol | 243 | 0.00403 | HV
305-AL1/39-ST1A 110.0 | 9.2 | 0.0949 | 0.38 | 0.74 | ol | 305 | 0.00403 | HV
490-AL1/64-ST1A 110.0 | 9.75 | 0.059 | 0.37 | 0.96 | ol | 490 | 0.00403 | HV
679-AL1/86-ST1A 110.0 | 9.95 | 0.042 | 0.36 | 1.15 | ol | 679 | 0.00403 | HV
490-AL1/64-ST1A 220.0 | 10 | 0.059 | 0.285 | 0.96 | ol | 490 | 0.00403 | HV
679-AL1/86-ST1A 220.0 | 11.7 | 0.042 | 0.275 | 1.15 | ol | 679 | 0.00403 | HV
490-AL1/64-ST1A 380.0 | 11 | 0.059 | 0.253 | 0.96 | ol | 490 | 0.00403 | HV
679-AL1/86-ST1A 380.0 | 14.6 | 0.042 | 0.25 | 1.15 | ol | 679 | 0.00403 | HV

## trafo_std_types
| i0_percent | pfe_kw | vkr_percent | sn_mva | vn_lv_kv | vn_hv_kv | vk_percent | shift_degree | vector_group | tap_side | tap_neutral | tap_min | tap_max | tap_step_degree | tap_step_percent | tap_phase_shifter
160 MVA 380/110 kV | 0.06 | 60 | 0.25 | 160 | 110 | 380 | 12.2 | 0 | Yy0 | hv | 0 | -9 | 9 | 0 | 1.5 | FALSE
100 MVA 220/110 kV | 0.06 | 55 | 0.26 | 100 | 110 | 220 | 12 | 0 | Yy0 | hv | 0 | -9 | 9 | 0 | 1.5 | FALSE
63 MVA 110/20 kV | 0.04 | 22 | 0.32 | 63 | 20 | 110 | 18 | 150 | YNd5 | hv | 0 | -9 | 9 | 0 | 1.5 | FALSE
40 MVA 110/20 kV | 0.05 | 18 | 0.34 | 40 | 20 | 110 | 16.2 | 150 | YNd5 | hv | 0 | -9 | 9 | 0 | 1.5 | FALSE
25 MVA 110/20 kV | 0.07 | 14 | 0.41 | 25 | 20 | 110 | 12 | 150 | YNd5 | hv | 0 | -9 | 9 | 0 | 1.5 | FALSE
63 MVA 110/10 kV | 0.04 | 22 | 0.32 | 63 | 10 | 110 | 18 | 150 | YNd5 | hv | 0 | -9 | 9 | 0 | 1.5 | FALSE
40 MVA 110/10 kV | 0.05 | 18 | 0.34 | 40 | 10 | 110 | 16.2 | 150 | YNd5 | hv | 0 | -9 | 9 | 0 | 1.5 | FALSE
25 MVA 110/10 kV | 0.07 | 14 | 0.41 | 25 | 10 | 110 | 12 | 150 | YNd5 | hv | 0 | -9 | 9 | 0 | 1.5 | FALSE
0.25 MVA 20/0.4 kV | 0.32 | 0.8 | 1.44 | 0.25 | 0.4 | 20 | 6 | 150 | Yzn5 | hv | 0 | -2 | 2 | 0 | 2.5 | FALSE
0.4 MVA 20/0.4 kV | 0.3375 | 1.35 | 1.425 | 0.4 | 0.4 | 20 | 6 | 150 | Dyn5 | hv | 0 | -2 | 2 | 0 | 2.5 | FALSE
0.63 MVA 20/0.4 kV | 0.2619 | 1.65 | 1.206 | 0.63 | 0.4 | 20 | 6 | 150 | Dyn5 | hv | 0 | -2 | 2 | 0 | 2.5 | FALSE
0.25 MVA 10/0.4 kV | 0.24 | 0.6 | 1.2 | 0.25 | 0.4 | 10 | 4 | 150 | Dyn5 | hv | 0 | -2 | 2 | 0 | 2.5 | FALSE
0.4 MVA 10/0.4 kV | 0.2375 | 0.95 | 1.325 | 0.4 | 0.4 | 10 | 4 | 150 | Dyn5 | hv | 0 | -2 | 2 | 0 | 2.5 | FALSE
0.63 MVA 10/0.4 kV | 0.1873 | 1.18 | 1.0794 | 0.63 | 0.4 | 10 | 4 | 150 | Dyn5 | hv | 0 | -2 | 2 | 0 | 2.5 | FALSE

## trafo3w_std_types
| sn_hv_mva | sn_mv_mva | sn_lv_mva | vn_hv_kv | vn_mv_kv | vn_lv_kv | vk_hv_percent | vk_mv_percent | vk_lv_percent | vkr_hv_percent | vkr_mv_percent | vkr_lv_percent | pfe_kw | i0_percent | shift_mv_degree | shift_lv_degree | vector_group | tap_side | tap_neutral | tap_min | tap_max | tap_step_percent
63/25/38 MVA 110/20/10 kV | 63 | 25 | 38 | 110 | 20 | 10 | 10.4 | 10.4 | 10.4 | 0.28 | 0.32 | 0.35 | 35 | 0.89 | 0 | 0 | YN0yn0yn0 | hv | 0 | -10 | 10 | 1.2
63/25/38 MVA 110/10/10 kV | 63 | 25 | 38 | 110 | 10 | 10 | 10.4 | 10.4 | 10.4 | 0.28 | 0.32 | 0.35 | 35 | 0.89 | 0 | 0 | YN0yn0yn0 | hv | 0 | -10 | 10 | 1.2

## fuse_std_types
| fuse_type | i_rated_a | t_avg | t_min | t_total | x_avg | x_min | x_total
HV 100A | HV 100A | 100 | 0 | [10.0, 3.64, 0.854, 0.281, 0.1, 0.0531, 0.022, 0.01] | [10.0, 4.267, 1.21, 0.403, 0.1, 0.058, 0.022, 0.01] | 0 | [300.0, 350.0, 450.0, 550.0, 700.0, 850.0, 1200.0, 1752.0] | [600.0, 700.0, 900.0, 1150.0, 1665.0, 2000.0, 3000.0, 4313.0]
HV 10A | HV 10A | 10 | 0 | [10.0, 1675.0, 0.344, 0.156, 0.1, 0.0417, 0.0171, 0.01] | [10.0, 1.3, 0.3, 0.155, 0.1, 0.0555, 0.023, 0.01] | 0 | [30.0, 32.0, 35.0, 37.0, 39.0, 50.0, 70.0, 88.0] | [60.0, 70.0, 80.0, 87.0, 94.0, 110.0, 150.0, 216.0]
HV 125A | HV 125A | 125 | 0 | [10.0, 1.82, 0.344, 0.1, 0.0467, 0.0269, 0.01] | [10.0, 2.478, 0.426, 0.1, 0.0427, 0.0211, 0.01] | 0 | [375.0, 500.0, 700.0, 925.0, 1200.0, 1500.0, 2341.0] | [750.0, 1000.0, 1500.0, 2200.0, 3000.0, 4000.0, 5765.0]
HV 160A | HV 160A | 160 | 0 | [10.0, 4.15, 1.03, 0.198, 0.1, 0.051, 0.0172, 0.01] | [10.0, 2.3, 0.734, 0.274, 0.1, 0.046, 0.0177, 0.01] | 0 | [480.0, 550.0, 700.0, 1000.0, 1260.0, 1600.0, 2500.0, 3227.0] | [960.0, 1300.0, 1700.0, 2200.0, 2996.0, 4000.0, 6000.0, 7946.0]
HV 16A | HV 16A | 16 | 0 | [10.0, 0.352, 0.164, 0.1, 0.0649, 0.0342, 0.01] | [10.0, 2.34, 0.722, 0.181, 0.1, 0.055, 0.0296, 0.01] | 0 | [48.0, 60.0, 65.0, 71.0, 80.0, 100.0, 162.0] | [96.0, 110.0, 125.0, 150.0, 168.0, 200.0, 250.0, 398.0]
HV 200A | HV 200A | 200 | 0 | [10.0, 4.267, 1.21, 0.403, 0.1, 0.058, 0.022, 0.01] | [10.0, 3.73, 1.654, 0.328, 0.1, 0.0531, 0.019, 0.01] | 0 | [600.0, 700.0, 900.0, 1150.0, 1665.0, 2000.0, 3000.0, 4313.0] | [1200.0, 1500.0, 1800.0, 2700.0, 3960.0, 5000.0, 7500.0, 10620.0]
HV 20A | HV 20A | 20 | 0 | [10.0, 1.3, 0.3, 0.155, 0.1, 0.0555, 0.023, 0.01] | [10.0, 1.3, 0.161, 0.1, 0.0611, 0.0399, 0.0141, 0.01] | 0 | [60.0, 70.0, 80.0, 87.0, 94.0, 110.0, 150.0, 216.0] | [120.0, 150.0, 200.0, 223.0, 260.0, 300.0, 450.0, 532.0]
HV 25A | HV 25A | 25 | 0 | [10.0, 2.512, 0.833, 0.299, 0.1, 0.0372, 0.0223, 0.01] | [10.0, 3.125, 0.597, 0.198, 0.1, 0.0378, 0.022, 0.01] | 0 | [75.0, 82.0, 90.0, 100.0, 124.0, 170.0, 200.0, 289.0] | [150.0, 170.0, 210.0, 250.0, 294.0, 400.0, 500.0, 711.0]
HV 31.5A | HV 31.5A | 31.5 | 0 | [10.0, 2.34, 0.722, 0.181, 0.1, 0.055, 0.0296, 0.01] | [10.0, 2.84, 0.368, 0.164, 0.1, 0.0621, 0.0378, 0.0195, 0.01] | 0 | [95.0, 110.0, 125.0, 150.0, 165.0, 200.0, 250.0, 390.0] | [189.0, 220.0, 300.0, 350.0, 393.0, 450.0, 530.0, 700.0, 960.0]
HV 40A | HV 40A | 40 | 0 | [10.0, 1.3, 0.161, 0.1, 0.0611, 0.0399, 0.0141, 0.01] | [10.0, 2.05, 0.369, 0.198, 0.1, 0.051, 0.0298, 0.01] | 0 | [120.0, 150.0, 200.0, 223.0, 260.0, 300.0, 450.0, 532.0] | [240.0, 300.0, 400.0, 450.0, 530.0, 650.0, 800.0, 1311.0]
HV 50A | HV 50A | 50 | 0 | [10.0, 3.215, 0.597, 0.198, 0.1, 0.0378, 0.022, 0.01] | [10.0, 3.64, 0.854, 0.281, 0.1, 0.0531, 0.022, 0.01] | 0 | [150.0, 170.0, 210.0, 250.0, 294.0, 400.0, 500.0, 711.0] | [300.0, 350.0, 450.0, 550.0, 700.0, 850.0, 1200.0, 1752.0]
HV 6.3A | HV 6.3A | 6.3 | 0 | [10.0, 1.39, 0.344, 0.168, 0.1, 0.056, 0.0263, 0.01] | [10.0, 1.711, 0.516, 0.198, 0.1, 0.0634, 0.0303, 0.01] | 0 | [19.0, 19.5, 20.4, 20.8, 22.0, 25.0, 32.0, 48.0] | [38.0, 40.0, 43.0, 48.0, 53.0, 60.0, 75.0, 118.0]
HV 63A | HV 63A | 63 | 0 | [10.0, 2.84, 0.368, 0.164, 0.1, 0.0621, 0.0378, 0.0195, 0.01] | [10.0, 1.82, 0.344, 0.1, 0.0467, 0.0269, 0.01] | 0 | [189.0, 220.0, 300.0, 350.0, 393.0, 450.0, 530.0, 700.0, 961.0] | [378.0, 500.0, 700.0, 934.0, 1200.0, 1500.0, 2366.0]
HV 80A | HV 80A | 80 | 0 | [10.0, 2.05, 0.369, 0.198, 0.1, 0.051, 0.0298, 0.01] | [10.0, 4.15, 1.03, 0.198, 0.1, 0.051, 0.0172, 0.01] | 0 | [240.0, 300.0, 400.0, 450.0, 530.0, 650.0, 800.0, 1311.0] | [480.0, 550.0, 700.0, 1000.0, 1260.0, 1600.0, 2500.0, 3227.0]
Siemens NH-1-100 | Siemens NH-1-100 | 100 | [5400.0, 2000.0, 400.0, 20.0, 1.0, 0.2, 0.012, 0.004] | 0 | 0 | [150.0, 190.0, 250.0, 430.0, 900.0, 1250.0, 2700.0, 3600.0] | 0 | 0
Siemens NH-1-125 | Siemens NH-1-125 | 125 | [4800.0, 120.0, 7.0, 0.1, 0.004] | 0 | 0 | [180.0, 400.0, 740.0, 2000.0, 4250.0] | 0 | 0
Siemens NH-1-16 | Siemens NH-1-16 | 16 | [4000.0, 400.0, 2.0, 0.1, 0.04, 0.01] | 0 | 0 | [26.0, 35.0, 75.0, 150.0, 200.0, 300.0] | 0 | 0
Siemens NH-1-160 | Siemens NH-1-160 | 160 | [4800.0, 120.0, 7.0, 0.1, 0.004] | 0 | 0 | [210.0, 500.0, 900.0, 2300.0, 5000.0] | 0 | 0
Siemens NH-1-25 | Siemens NH-1-25 | 25 | [4000.0, 1000.0, 10.0, 0.2, 0.02, 0.01] | 0 | 0 | [40.0, 50.0, 100.0, 210.0, 400.0, 500.0] | 0 | 0
Siemens NH-1-50 | Siemens NH-1-50 | 50 | [4000.0, 40.0, 4.0, 1.0, 0.02, 0.01] | 0 | 0 | [86.0, 200.0, 300.0, 400.0, 1000.0, 1280.0] | 0 | 0
Siemens NH-1-63 | Siemens NH-1-63 | 63 | [4000.0, 100.0, 10.0, 2.0, 0.04, 0.01] | 0 | 0 | [100.0, 200.0, 300.0, 400.0, 1000.0, 1500.0] | 0 | 0
Siemens NH-1-80 | Siemens NH-1-80 | 80 | [4800.0, 120.0, 7.0, 0.1, 0.01] | 0 | 0 | [150.58, 250.0, 450.0, 1150.0, 2470.0] | 0 | 0
Siemens NH-2-1000 | Siemens NH-2-1000 | 1000 | [4800.0, 120.0, 7.0, 0.1, 0.004] | 0 | 0 | [1900.0, 3500.0, 8400.0, 24000.0, 52000.0] | 0 | 0
Siemens NH-2-200 | Siemens NH-2-200 | 200 | [4800.0, 120.0, 7.0, 0.1, 0.004] | 0 | 0 | [280.0, 650.0, 1200.0, 3000.0, 7000.0] | 0 | 0
Siemens NH-2-224 | Siemens NH-2-224 | 224 | [4800.0, 120.0, 7.0, 0.2, 0.04, 0.004] | 0 | 0 | [400.0, 750.0, 1453.0, 3025.0, 4315.0, 7600.0] | 0 | 0
Siemens NH-2-250 | Siemens NH-2-250 | 250 | [4800.0, 120.0, 7.0, 0.1, 0.004] | 0 | 0 | [450.0, 800.0, 1650.0, 4000.0, 8500.0] | 0 | 0
Siemens NH-2-315 | Siemens NH-2-315 | 315 | [4800.0, 120.0, 7.0, 0.1, 0.004] | 0 | 0 | [550.0, 920.0, 1900.0, 5000.0, 11000.0] | 0 | 0
Siemens NH-2-355 | Siemens NH-2-355 | 355 | [4800.0, 120.0, 6.0, 0.1, 0.004] | 0 | 0 | [650.0, 1116.27, 2350.0, 5840.0, 12790.0] | 0 | 0
Siemens NH-2-400 | Siemens NH-2-400 | 400 | [4800.0, 120.0, 7.0, 0.1, 0.004] | 0 | 0 | [720.0, 1350.0, 2800.0, 6500.0, 15000.0] | 0 | 0
Siemens NH-2-425 | Siemens NH-2-425 | 425 | [4800.0, 120.0, 7.0, 0.1, 0.004] | 0 | 0 | [850.0, 1500.0, 3050.0, 7500.0, 16500.0] | 0 | 0
Siemens NH-2-630 | Siemens NH-2-630 | 630 | [4800.0, 120.0, 7.0, 0.1, 0.004] | 0 | 0 | [1200.0, 2000.0, 4800.0, 12000.0, 26000.0] | 0 | 0

## res_bus
| vm_pu | va_degree | p_mw | q_mvar
0 | 0.9877 | -0.23461 | 0.0096428 | 0.0024167
1 | 0.98873 | -0.21466 | 0.0025064 | 0.00062817
2 | 0.98553 | -0.27645 | 0 | 0
3 | 0.98884 | -0.2127 | 0.001917 | 0.00048045
4 | 0.98446 | -0.29726 | 0.0080006 | 0.0020051
5 | 0.98548 | -0.27756 | 0.0044966 | 0.001127
6 | 0.99008 | -0.18876 | 0.0059048 | 0.0014799
7 | 0.98362 | -0.31352 | 0.011269 | 0.0028244
8 | 0.98332 | -0.31935 | 0 | 0
9 | 0.98337 | -0.31848 | 0 | 0
10 | 0.98305 | -0.3247 | 0.012498 | 0.0031322
11 | 0.99029 | -0.18462 | 0 | 0
12 | 0.98495 | -0.28735 | 0 | 0
13 | 0.99182 | -0.15541 | 0.0057352 | 0.0014374
14 | 0.99012 | -0.18808 | 0.0095988 | 0.0024057
15 | 1 | 0 | -0.37733 | -0.096322
16 | 0.99947 | -0.010144 | 0.023439 | 0.0058744
17 | 0.99618 | -0.072415 | 0 | 0
18 | 0.97263 | -0.52869 | 0 | 0
19 | 0.97791 | -0.4249 | 0 | 0
20 | 0.97225 | -0.53617 | 0.0084616 | 0.0021207
21 | 0.98163 | -0.35198 | 0 | 0
22 | 0.97698 | -0.44329 | 0.061109 | 0.015315
23 | 0.98004 | -0.38323 | 0 | 0
24 | 0.97713 | -0.44021 | 0 | 0
25 | 0.99284 | -0.13671 | 0 | 0
26 | 0.99429 | -0.10835 | 0.0098296 | 0.0024635
27 | 0.99255 | -0.14244 | 0.016148 | 0.004047
28 | 0.99213 | -0.15038 | 0.0056489 | 0.0014158
29 | 0.98118 | -0.36107 | 0 | 0
30 | 0.97974 | -0.38911 | 0.012658 | 0.0031723
31 | 0.98155 | -0.35351 | 0.0030927 | 0.00077509
32 | 0.97894 | -0.40451 | 0.00698 | 0.0017493
33 | 0.97653 | -0.45205 | 0 | 0
34 | 0.97686 | -0.44556 | 0.0055653 | 0.0013948
35 | 0.97643 | -0.45404 | 0.0057042 | 0.0014296
36 | 0.98228 | -0.33951 | 0.012268 | 0.0030746
37 | 0.98103 | -0.364 | 0.013046 | 0.0032697
38 | 0.9929 | -0.13468 | 0 | 0
39 | 0.99018 | -0.18691 | 0.0024996 | 0.00062646
40 | 0.99162 | -0.15924 | 0.0065663 | 0.0016457
41 | 0.992 | -0.15299 | 0.024263 | 0.0060809
42 | 0.97883 | -0.40663 | 0 | 0
43 | 0.97676 | -0.44762 | 0.004402 | 0.0011032
44 | 0.97644 | -0.4535 | 0.0013155 | 0.0003297
45 | 0.97648 | -0.45274 | 0 | 0
46 | 0.98087 | -0.36711 | 0.012291 | 0.0030804
47 | 0.97191 | -0.54304 | 0.013448 | 0.0033705
48 | 0.97641 | -0.45408 | 0 | 0
49 | 0.97655 | -0.45148 | 0 | 0
50 | 0.97634 | -0.45562 | 0.0032553 | 0.00081585
51 | 0.97583 | -0.4655 | 0 | 0
52 | 0.97579 | -0.46643 | 0.0090544 | 0.0022693
53 | 0.97567 | -0.46881 | 0.010786 | 0.0027031
54 | 0.99178 | -0.15717 | 0 | 0
55 | 0.99158 | -0.16105 | 0.0096531 | 0.0024193
56 | 0.97566 | -0.46894 | 0 | 0
57 | 0.97566 | -0.46902 | 0 | 0
58 | 0.97563 | -0.46943 | 0.00094376 | 0.00023653
59 | 0.97772 | -0.42839 | 0.0069139 | 0.0017328
60 | 0.9765 | -0.45247 | 0 | 0
61 | 0.97843 | -0.41453 | 0.0091195 | 0.0022856
62 | 0.99998 | 149.9956 | 0 | 0

## res_line
| p_from_mw | q_from_mvar | p_to_mw | q_to_mvar | pl_mw | ql_mvar | i_from_ka | i_to_ka | i_ka | vm_from_pu | va_from_degree | vm_to_pu | va_to_degree | loading_percent
0 | -0.1964 | -0.04981 | 0.19659 | 0.04993 | 0.00018853 | 0.00012 | 0.2961 | 0.2961 | 0.2961 | 0.9877 | -0.23461 | 0.98873 | -0.21466 | 27.1157
1 | 0.18676 | 0.047393 | -0.18639 | -0.047154 | 0.00037506 | 0.00023859 | 0.28158 | 0.28158 | 0.28158 | 0.9877 | -0.23461 | 0.98553 | -0.27645 | 25.7854
2 | -0.1991 | -0.050558 | 0.19912 | 0.05057 | 1.8782e-05 | 1.1956e-05 | 0.29988 | 0.29988 | 0.29988 | 0.98873 | -0.21466 | 0.98884 | -0.2127 | 27.4611
3 | 0.18189 | 0.046027 | -0.18171 | -0.045912 | 0.00018142 | 0.00011537 | 0.27479 | 0.27479 | 0.27479 | 0.98553 | -0.27645 | 0.98446 | -0.29726 | 25.1637
4 | 0.0044968 | 0.0011269 | -0.0044966 | -0.001127 | 2.3835e-07 | -2.3137e-08 | 0.0067896 | 0.0067896 | 0.0067896 | 0.98553 | -0.27645 | 0.98548 | -0.27756 | 1.8653
5 | -0.20104 | -0.05105 | 0.20127 | 0.051198 | 0.00023194 | 0.00014766 | 0.30276 | 0.30276 | 0.30276 | 0.98884 | -0.2127 | 0.99008 | -0.18876 | 27.7253
6 | 0.17371 | 0.043907 | -0.17357 | -0.043821 | 0.00013536 | 8.6032e-05 | 0.26269 | 0.26269 | 0.26269 | 0.98446 | -0.29726 | 0.98362 | -0.31352 | 24.0563
7 | -0.20717 | -0.052678 | 0.20718 | 0.052682 | 6.7604e-06 | 4.3051e-06 | 0.31163 | 0.31163 | 0.31163 | 0.99008 | -0.18876 | 0.99012 | -0.18808 | 28.5379
8 | 0.1623 | 0.040997 | -0.16226 | -0.040972 | 3.86e-05 | 2.4509e-05 | 0.24565 | 0.24565 | 0.24565 | 0.98362 | -0.31352 | 0.98337 | -0.31848 | 22.4951
9 | -0.012501 | -0.0031339 | 0.012501 | 0.0031342 | 5.1894e-07 | 2.8306e-07 | 0.018917 | 0.018917 | 0.018917 | 0.98332 | -0.31935 | 0.98337 | -0.31848 | 5.197
10 | 0.012501 | 0.0031339 | -0.012498 | -0.0031322 | 3.1849e-06 | 1.7374e-06 | 0.018917 | 0.018917 | 0.018917 | 0.98332 | -0.31935 | 0.98305 | -0.3247 | 5.197
11 | 0.14976 | 0.037838 | -0.14961 | -0.037742 | 0.00015077 | 9.5602e-05 | 0.22673 | 0.22673 | 0.22673 | 0.98337 | -0.31848 | 0.98228 | -0.33951 | 20.7628
12 | 0.052086 | 0.01329 | -0.051829 | -0.013127 | 0.00025709 | 0.00016311 | 0.078349 | 0.07835 | 0.07835 | 0.99029 | -0.18462 | 0.98495 | -0.28735 | 21.5247
13 | -0.052086 | -0.01329 | 0.05216 | 0.013337 | 7.3609e-05 | 4.6698e-05 | 0.078349 | 0.078349 | 0.078349 | 0.99029 | -0.18462 | 0.99182 | -0.15541 | 21.5245
14 | 0.051829 | 0.013127 | -0.051669 | -0.013025 | 0.00016033 | 0.00010173 | 0.07835 | 0.07835 | 0.07835 | 0.98495 | -0.28735 | 0.98163 | -0.35198 | 21.5248
15 | -0.057895 | -0.014774 | 0.057953 | 0.014811 | 5.8022e-05 | 3.687e-05 | 0.086953 | 0.086953 | 0.086953 | 0.99182 | -0.15541 | 0.9929 | -0.13468 | 23.8883
16 | -0.21678 | -0.055088 | 0.21679 | 0.055096 | 1.2209e-05 | 7.7781e-06 | 0.32606 | 0.32606 | 0.32606 | 0.99012 | -0.18808 | 0.99018 | -0.18691 | 29.8589
17 | 0.02345 | 0.0058813 | -0.023439 | -0.0058744 | 1.1332e-05 | 6.9272e-06 | 0.034896 | 0.034896 | 0.034896 | 1 | 0 | 0.99947 | -0.010144 | 9.5868
18 | 0.35223 | 0.090441 | -0.351 | -0.089653 | 0.0012335 | 0.00078803 | 0.52489 | 0.52489 | 0.52489 | 1 | 0 | 0.99618 | -0.072415 | 48.0671
19 | 0.055922 | 0.014095 | -0.055751 | -0.013986 | 0.00017147 | 0.00010889 | 0.083561 | 0.083561 | 0.083561 | 0.99618 | -0.072415 | 0.99284 | -0.13671 | 22.9564
20 | 0.29507 | 0.075558 | -0.29456 | -0.075231 | 0.00051266 | 0.00032728 | 0.44133 | 0.44133 | 0.44133 | 0.99618 | -0.072415 | 0.99429 | -0.10835 | 40.4151
21 | -0.021922 | -0.0054984 | 0.022031 | 0.0055649 | 0.00010902 | 6.655e-05 | 0.03354 | 0.033539 | 0.03354 | 0.97263 | -0.52869 | 0.97791 | -0.4249 | 9.2142
22 | 0.021922 | 0.0054984 | -0.021914 | -0.0054936 | 7.815e-06 | 4.7718e-06 | 0.03354 | 0.03354 | 0.03354 | 0.97263 | -0.52869 | 0.97225 | -0.53617 | 9.2143
23 | 0.061163 | 0.01535 | -0.061109 | -0.015315 | 5.3591e-05 | 3.4092e-05 | 0.093074 | 0.093074 | 0.093074 | 0.97791 | -0.4249 | 0.97698 | -0.44329 | 25.5699
24 | -0.098884 | -0.024851 | 0.099081 | 0.024976 | 0.00019713 | 0.000125 | 0.15049 | 0.15049 | 0.15049 | 0.97791 | -0.4249 | 0.98004 | -0.38323 | 20.6714
25 | 0.01569 | 0.0039363 | -0.015678 | -0.0039296 | 1.1451e-05 | 6.6569e-06 | 0.023875 | 0.023875 | 0.023875 | 0.97791 | -0.4249 | 0.97713 | -0.44021 | 6.5592
26 | 0.013453 | 0.0033729 | -0.013448 | -0.0033705 | 4.4001e-06 | 2.4729e-06 | 0.02059 | 0.02059 | 0.02059 | 0.97225 | -0.53617 | 0.97191 | -0.54304 | 5.6565
27 | 0.0030929 | 0.00077489 | -0.0030927 | -0.00077509 | 2.25e-07 | -2.0104e-07 | 0.0046883 | 0.0046884 | 0.0046884 | 0.98163 | -0.35198 | 0.98155 | -0.35351 | 1.288
28 | 0.048576 | 0.01225 | -0.048454 | -0.012173 | 0.0001218 | 7.7197e-05 | 0.073662 | 0.073662 | 0.073662 | 0.98163 | -0.35198 | 0.97894 | -0.40451 | 20.2368
29 | -0.11174 | -0.02815 | 0.11186 | 0.028225 | 0.00011855 | 7.4624e-05 | 0.16971 | 0.16971 | 0.16971 | 0.98004 | -0.38323 | 0.98118 | -0.36107 | 15.5414
30 | 0.012661 | 0.0031743 | -0.012658 | -0.0031723 | 3.5466e-06 | 1.9474e-06 | 0.019224 | 0.019224 | 0.019224 | 0.98004 | -0.38323 | 0.97974 | -0.38911 | 5.2814
31 | 0.0057079 | 0.0014303 | -0.0057047 | -0.0014297 | 3.2175e-06 | 6.3765e-07 | 0.0086922 | 0.0086927 | 0.0086927 | 0.97713 | -0.44021 | 0.97653 | -0.45205 | 2.3881
32 | 0.0099703 | 0.0024993 | -0.0099678 | -0.002498 | 2.5362e-06 | 1.2558e-06 | 0.015183 | 0.015183 | 0.015183 | 0.97713 | -0.44021 | 0.97686 | -0.44556 | 4.1713
33 | 0.016152 | 0.0040495 | -0.016148 | -0.004047 | 4.4058e-06 | 2.5605e-06 | 0.024208 | 0.024208 | 0.024208 | 0.99284 | -0.13671 | 0.99255 | -0.14244 | 6.6506
34 | 0.039599 | 0.0099366 | -0.039573 | -0.0099204 | 2.5791e-05 | 1.6254e-05 | 0.059353 | 0.059353 | 0.059353 | 0.99284 | -0.13671 | 0.99213 | -0.15038 | 16.3058
35 | 0.28473 | 0.072767 | -0.28437 | -0.072536 | 0.00036215 | 0.00023116 | 0.42662 | 0.42662 | 0.42662 | 0.99429 | -0.10835 | 0.9929 | -0.13468 | 39.068
36 | 0.033924 | 0.0085046 | -0.03392 | -0.008502 | 4.2098e-06 | 2.6383e-06 | 0.050881 | 0.050881 | 0.050881 | 0.99213 | -0.15038 | 0.992 | -0.15299 | 13.9782
37 | -0.1372 | -0.034578 | 0.13734 | 0.034668 | 0.00014168 | 8.9683e-05 | 0.20815 | 0.20815 | 0.20815 | 0.98118 | -0.36107 | 0.98228 | -0.33951 | 19.061
38 | 0.025343 | 0.0063533 | -0.025339 | -0.0063511 | 3.5404e-06 | 2.1851e-06 | 0.038434 | 0.038434 | 0.038434 | 0.98118 | -0.36107 | 0.98103 | -0.364 | 10.5589
39 | 0.041474 | 0.010424 | -0.04147 | -0.010421 | 4.1979e-06 | 2.6513e-06 | 0.063052 | 0.063052 | 0.063052 | 0.97894 | -0.40451 | 0.97883 | -0.40663 | 17.3221
40 | 0.0057047 | 0.0014297 | -0.0057042 | -0.0014296 | 5.399e-07 | 1.0719e-07 | 0.0086927 | 0.0086927 | 0.0086927 | 0.97653 | -0.45205 | 0.97643 | -0.45404 | 2.3881
41 | 0.0044024 | 0.0011032 | -0.004402 | -0.0011032 | 4.3237e-07 | -4.4223e-08 | 0.006706 | 0.0067061 | 0.0067061 | 0.97686 | -0.44556 | 0.97676 | -0.44762 | 1.8423
42 | 0.012293 | 0.0030814 | -0.012291 | -0.0030804 | 1.8232e-06 | 9.9032e-07 | 0.018646 | 0.018646 | 0.018646 | 0.98103 | -0.364 | 0.98087 | -0.36711 | 5.1225
43 | 0.22642 | 0.057725 | -0.22615 | -0.057554 | 0.00026801 | 0.0001708 | 0.33967 | 0.33967 | 0.33967 | 0.9929 | -0.13468 | 0.99162 | -0.15924 | 31.1052
44 | -0.21929 | -0.055722 | 0.21958 | 0.055908 | 0.00029261 | 0.00018644 | 0.32982 | 0.32982 | 0.32982 | 0.99018 | -0.18691 | 0.99162 | -0.15924 | 30.2029
45 | 0.0096569 | 0.0024211 | -0.0096549 | -0.0024202 | 1.9228e-06 | 9.1521e-07 | 0.014486 | 0.014486 | 0.014486 | 0.992 | -0.15299 | 0.99178 | -0.15717 | 3.9796
46 | 0.032347 | 0.0081338 | -0.032313 | -0.0081128 | 3.3586e-05 | 2.103e-05 | 0.049183 | 0.049183 | 0.049183 | 0.97883 | -0.40663 | 0.97772 | -0.42839 | 13.5119
47 | 0.009123 | 0.0022872 | -0.0091195 | -0.0022856 | 3.4334e-06 | 1.5993e-06 | 0.013869 | 0.013869 | 0.013869 | 0.97883 | -0.40663 | 0.97843 | -0.41453 | 3.8102
48 | -0.0013155 | -0.0003297 | 0.0013156 | 0.00032933 | 4.8193e-08 | -3.6919e-07 | 0.0020047 | 0.0020046 | 0.0020047 | 0.97644 | -0.4535 | 0.97648 | -0.45274 | 0.55075
49 | -0.0013156 | -0.00032933 | 0.0013156 | 0.0003292 | 1.6479e-08 | -1.2626e-07 | 0.0020046 | 0.0020045 | 0.0020046 | 0.97648 | -0.45274 | 0.9765 | -0.45247 | 0.55071
50 | -0.024053 | -0.0060322 | 0.024056 | 0.006034 | 2.9765e-06 | 1.8311e-06 | 0.036657 | 0.036657 | 0.036657 | 0.97641 | -0.45408 | 0.97655 | -0.45148 | 10.0706
51 | 0.0032555 | 0.00081568 | -0.0032553 | -0.00081585 | 2.3823e-07 | -1.7033e-07 | 0.0049612 | 0.0049613 | 0.0049613 | 0.97641 | -0.45408 | 0.97634 | -0.45562 | 1.363
52 | 0.020797 | 0.0052165 | -0.020786 | -0.0052096 | 1.1318e-05 | 6.8679e-06 | 0.031696 | 0.031696 | 0.031696 | 0.97641 | -0.45408 | 0.97583 | -0.4655 | 8.7077
53 | -0.025371 | -0.0063628 | 0.025399 | 0.00638 | 2.7954e-05 | 1.7266e-05 | 0.038661 | 0.038661 | 0.038661 | 0.97655 | -0.45148 | 0.97772 | -0.42839 | 10.6212
54 | 0.0013156 | 0.00032873 | -0.0013156 | -0.0003292 | 6.1888e-08 | -4.7427e-07 | 0.0020044 | 0.0020045 | 0.0020045 | 0.97655 | -0.45148 | 0.9765 | -0.45247 | 0.5507
55 | 0.0090548 | 0.0022694 | -0.0090544 | -0.0022693 | 4.0218e-07 | 1.8712e-07 | 0.013807 | 0.013807 | 0.013807 | 0.97583 | -0.4655 | 0.97579 | -0.46643 | 3.7933
56 | 0.011731 | 0.0029402 | -0.011729 | -0.0029392 | 1.8497e-06 | 9.9129e-07 | 0.017889 | 0.017889 | 0.017889 | 0.97583 | -0.4655 | 0.97567 | -0.46881 | 4.9145
57 | 0.00094379 | 0.0002361 | -0.00094379 | -0.00023619 | 5.6383e-09 | -8.7037e-08 | 0.0014392 | 0.0014393 | 0.0014393 | 0.97567 | -0.46881 | 0.97566 | -0.46894 | 0.39541
58 | 0.0096549 | 0.0024202 | -0.0096531 | -0.0024193 | 1.7872e-06 | 8.5076e-07 | 0.014486 | 0.014486 | 0.014486 | 0.99178 | -0.15717 | 0.99158 | -0.16105 | 3.9797
59 | 0.00094379 | 0.00023619 | -0.00094378 | -0.00023625 | 3.8524e-09 | -5.9466e-08 | 0.0014393 | 0.0014393 | 0.0014393 | 0.97566 | -0.46894 | 0.97566 | -0.46902 | 0.39541
60 | 0.00094378 | 0.00023625 | -0.00094376 | -0.00023653 | 1.8233e-08 | -2.8141e-07 | 0.0014393 | 0.0014394 | 0.0014394 | 0.97566 | -0.46902 | 0.97563 | -0.46943 | 0.39544

## res_trafo
| p_hv_mw | q_hv_mvar | p_lv_mw | q_lv_mvar | pl_mw | ql_mvar | i_hv_ka | i_lv_ka | vm_hv_pu | va_hv_degree | vm_lv_pu | va_lv_degree | loading_percent
0 | -1.2729e-15 | -1.3162e-15 | 0.00165 | 1.2699e-07 | 0.00165 | 1.2699e-07 | 5.2857e-17 | 0.0023815 | 0.99998 | 149.9956 | 1 | 0 | 0.2619

## res_ext_grid
| p_mw | q_mvar
0 | 0.37733 | 0.096322

## res_load
| p_mw | q_mvar
0 | 0.0096428 | 0.0024167
1 | 0.0025064 | 0.00062817
2 | 0.001917 | 0.00048045
3 | 0.0080006 | 0.0020051
4 | 0.0044966 | 0.001127
5 | 0.0059048 | 0.0014799
6 | 0.011269 | 0.0028244
7 | 0.012498 | 0.0031322
8 | 0.0057352 | 0.0014374
9 | 0.0095988 | 0.0024057
10 | 0.023439 | 0.0058744
11 | 0.0084616 | 0.0021207
12 | 0.061109 | 0.015315
13 | 0.0098296 | 0.0024635
14 | 0.016148 | 0.004047
15 | 0.0056489 | 0.0014158
16 | 0.012658 | 0.0031723
17 | 0.0030927 | 0.00077509
18 | 0.00698 | 0.0017493
19 | 0.0055653 | 0.0013948
20 | 0.0057042 | 0.0014296
21 | 0.012268 | 0.0030746
22 | 0.013046 | 0.0032697
23 | 0.0024996 | 0.00062646
24 | 0.0065663 | 0.0016457
25 | 0.024263 | 0.0060809
26 | 0.004402 | 0.0011032
27 | 0.0013155 | 0.0003297
28 | 0.012291 | 0.0030804
29 | 0.013448 | 0.0033705
30 | 0.0032553 | 0.00081585
31 | 0.0090544 | 0.0022693
32 | 0.010786 | 0.0027031
33 | 0.0096531 | 0.0024193
34 | 0.00094376 | 0.00023653
35 | 0.0069139 | 0.0017328
36 | 0.0091195 | 0.0022856

## dtypes
| element | column | dtype
0 | bus | name | object
1 | bus | vn_kv | float64
2 | bus | type | object
3 | bus | zone | object
4 | bus | in_service | bool
5 | load | name | object
6 | load | bus | uint32
7 | load | p_mw | float64
8 | load | q_mvar | float64
9 | load | const_z_percent | float64
10 | load | const_i_percent | float64
11 | load | sn_mva | float64
12 | load | scaling | float64
13 | load | in_service | bool
14 | load | type | object
15 | ext_grid | name | object
16 | ext_grid | bus | uint32
17 | ext_grid | vm_pu | float64
18 | ext_grid | va_degree | float64
19 | ext_grid | slack_weight | float64
20 | ext_grid | in_service | bool
21 | line | name | object
22 | line | std_type | object
23 | line | from_bus | uint32
24 | line | to_bus | uint32
25 | line | length_km | float64
26 | line | r_ohm_per_km | float64
27 | line | x_ohm_per_km | float64
28 | line | c_nf_per_km | float64
29 | line | g_us_per_km | float64
30 | line | max_i_ka | float64
31 | line | df | float64
32 | line | parallel | uint32
33 | line | type | object
34 | line | in_service | bool
35 | trafo | name | object
36 | trafo | std_type | object
37 | trafo | hv_bus | uint32
38 | trafo | lv_bus | uint32
39 | trafo | sn_mva | float64
40 | trafo | vn_hv_kv | float64
41 | trafo | vn_lv_kv | float64
42 | trafo | vk_percent | float64
43 | trafo | vkr_percent | float64
44 | trafo | pfe_kw | float64
45 | trafo | i0_percent | float64
46 | trafo | shift_degree | float64
47 | trafo | tap_side | object
48 | trafo | tap_neutral | int32
49 | trafo | tap_min | int32
50 | trafo | tap_max | int32
51 | trafo | tap_step_percent | float64
52 | trafo | tap_step_degree | float64
53 | trafo | tap_pos | int32
54 | trafo | tap_phase_shifter | bool
55 | trafo | parallel | uint32
56 | trafo | df | float64
57 | trafo | in_service | bool
58 | line_geodata | coords | object
59 | bus_geodata | x | float64
60 | bus_geodata | y | float64
61 | bus_geodata | coords | object
62 | res_bus | vm_pu | float64
63 | res_bus | va_degree | float64
64 | res_bus | p_mw | float64
65 | res_bus | q_mvar | float64
66 | res_line | p_from_mw | float64
67 | res_line | q_from_mvar | float64
68 | res_line | p_to_mw | float64
69 | res_line | q_to_mvar | float64
70 | res_line | pl_mw | float64
71 | res_line | ql_mvar | float64
72 | res_line | i_from_ka | float64
73 | res_line | i_to_ka | float64
74 | res_line | i_ka | float64
75 | res_line | vm_from_pu | float64
76 | res_line | va_from_degree | float64
77 | res_line | vm_to_pu | float64
78 | res_line | va_to_degree | float64
79 | res_line | loading_percent | float64
80 | res_trafo | p_hv_mw | float64
81 | res_trafo | q_hv_mvar | float64
82 | res_trafo | p_lv_mw | float64
83 | res_trafo | q_lv_mvar | float64
84 | res_trafo | pl_mw | float64
85 | res_trafo | ql_mvar | float64
86 | res_trafo | i_hv_ka | float64
87 | res_trafo | i_lv_ka | float64
88 | res_trafo | vm_hv_pu | float64
89 | res_trafo | va_hv_degree | float64
90 | res_trafo | vm_lv_pu | float64
91 | res_trafo | va_lv_degree | float64
92 | res_trafo | loading_percent | float64
93 | res_ext_grid | p_mw | float64
94 | res_ext_grid | q_mvar | float64
95 | res_load | p_mw | float64
96 | res_load | q_mvar | float64

## parameters
| version | format_version | converged | OPF_converged | name | f_hz | sn_mva
0 | 2.14.6 | 2.14.0 | TRUE | FALSE |  | 50 | 1