## bus
| name | vn_kv | type | zone | in_service
0 | bus_LV_131-6_0_2_node_0 | 0.4 | n |  | TRUE
1 | bus_LV_131-6_0_2_node_1 | 0.4 | n |  | TRUE
2 | bus_LV_131-6_0_2_node_12 | 0.4 | n |  | TRUE
3 | bus_LV_131-6_0_2_node_3 | 0.4 | n |  | TRUE
4 | bus_LV_131-6_0_2_node_4 | 0.4 | n |  | TRUE
5 | bus_LV_131-6_0_2_node_15 | 0.4 | n |  | TRUE
6 | bus_LV_131-6_0_2_node_49 | 0.4 | n |  | TRUE
7 | bus_LV_131-6_0_2_node_7 | 0.4 | n |  | TRUE
8 | bus_LV_131-6_0_2_node_10 | 0.4 | n |  | TRUE
9 | bus_LV_131-6_0_2_node_5 | 0.4 | n |  | TRUE
10 | bus_LV_131-6_0_2_node_36 | 0.4 | n |  | TRUE
11 | bus_LV_131-6_0_2_node_35 | 0.4 | n |  | TRUE
12 | bus_LV_131-6_0_2_node_6 | 0.4 | n |  | TRUE
13 | bus_LV_131-6_0_2_node_22 | 0.4 | n |  | TRUE
14 | bus_LV_131-6_0_2_node_52 | 0.4 | n |  | TRUE
15 | bus_LV_131-6_0_2_node_8 | 0.4 | n |  | TRUE
16 | bus_LV_131-6_0_2_node_37 | 0.4 | n |  | TRUE
17 | bus_LV_131-6_0_2_node_9 | 0.4 | n |  | TRUE
18 | bus_LV_131-6_0_2_node_45 | 0.4 | n |  | TRUE
19 | bus_LV_131-6_0_2_node_38 | 0.4 | n |  | TRUE
20 | bus_LV_131-6_0_2_node_17 | 0.4 | n |  | TRUE
21 | bus_LV_131-6_0_2_node_13 | 0.4 | n |  | TRUE
22 | bus_LV_131-6_0_2_node_14 | 0.4 | n |  | TRUE
23 | bus_LV_131-6_0_2_node_16 | 0.4 | n |  | TRUE
24 | bus_LV_131-6_0_2_node_54 | 0.4 | n |  | TRUE
25 | bus_LV_131-6_0_2_node_46 | 0.4 | n |  | TRUE
26 | bus_MV_360_0_node_163 | 20 | n |  | TRUE

## load
| name | bus | p_mw | q_mvar | const_z_percent | const_i_percent | sn_mva | scaling | in_service | type
0 | LV_131-6_0_2_load_0 | 0 | 0.012087 | 0.0030294 | 0 | 0 |  | 1 | TRUE | wye
1 | LV_131-6_0_2_load_15 | 5 | 0.00066269 | 0.00016608 | 0 | 0 |  | 1 | TRUE | wye
2 | LV_131-6_0_2_load_49 | 6 | 0.09003 | 0.022564 | 0 | 0 |  | 1 | TRUE | wye
3 | LV_131-6_0_2_load_36 | 10 | 0.0041549 | 0.0010413 | 0 | 0 |  | 1 | TRUE | wye
4 | LV_131-6_0_2_load_35 | 11 | 0.0042309 | 0.0010604 | 0 | 0 |  | 1 | TRUE | wye
5 | LV_131-6_0_2_load_52 | 14 | 0.051606 | 0.012934 | 0 | 0 |  | 1 | TRUE | wye
6 | LV_131-6_0_2_load_37 | 16 | 0.0068953 | 0.0017281 | 0 | 0 |  | 1 | TRUE | wye
7 | LV_131-6_0_2_load_45 | 18 | 0.0073622 | 0.0018451 | 0 | 0 |  | 1 | TRUE | wye
8 | LV_131-6_0_2_load_38 | 19 | 0.055934 | 0.014018 | 0 | 0 |  | 1 | TRUE | wye
9 | LV_131-6_0_2_load_17 | 20 | 0.0030498 | 0.00076434 | 0 | 0 |  | 1 | TRUE | wye
10 | LV_131-6_0_2_load_13 | 21 | 0.0030293 | 0.0007592 | 0 | 0 |  | 1 | TRUE | wye
11 | LV_131-6_0_2_load_14 | 22 | 0.0011299 | 0.00028318 | 0 | 0 |  | 1 | TRUE | wye
12 | LV_131-6_0_2_load_16 | 23 | 0.0026214 | 0.00065698 | 0 | 0 |  | 1 | TRUE | wye
13 | LV_131-6_0_2_load_54 | 24 | 0.0063394 | 0.0015888 | 0 | 0 |  | 1 | TRUE | wye
14 | LV_131-6_0_2_load_46 | 25 | 0.0041797 | 0.0010475 | 0 | 0 |  | 1 | TRUE | wye

## ext_grid
| name | bus | vm_pu | va_degree | slack_weight | in_service
0 |  | 6 | 1 | 0 | 1 | TRUE

## line
| name | std_type | from_bus | to_bus | length_km | r_ohm_per_km | x_ohm_per_km | c_nf_per_km | g_us_per_km | max_i_ka | df | parallel | type | in_service
0 | LV_131-6_0_2_line_0 |  | 0 | 1 | 0.068048 | 0.125 | 0.08 | 261 | 0 | 0.364 | 1 | 1 | cs | TRUE
1 | LV_131-6_0_2_line_1 |  | 1 | 2 | 0.14852 | 0.125 | 0.08 | 261 | 0 | 0.364 | 1 | 1 | cs | TRUE
2 | LV_131-6_0_2_line_2 |  | 2 | 20 | 0.021671 | 0.125 | 0.08 | 261 | 0 | 0.364 | 1 | 1 | cs | TRUE
3 | LV_131-6_0_2_line_3 |  | 3 | 4 | 0.20505 | 0.125 | 0.08 | 261 | 0 | 0.364 | 1 | 1 | cs | TRUE
4 | LV_131-6_0_2_line_4 |  | 3 | 5 | 0.099831 | 0.125 | 0.08 | 261 | 0 | 0.364 | 1 | 1 | cs | TRUE
5 | LV_131-6_0_2_line_5 |  | 4 | 6 | 0.017952 | 0.125 | 0.08 | 261 | 0 | 0.364 | 1 | 2 | cs | TRUE
6 | LV_131-6_0_2_line_6 |  | 4 | 7 | 0.17005 | 0.125 | 0.08 | 261 | 0 | 0.364 | 1 | 1 | cs | TRUE
7 | LV_131-6_0_2_line_7 |  | 4 | 8 | 0.13188 | 0.125 | 0.08 | 261 | 0 | 0.364 | 1 | 1 | cs | TRUE
8 | LV_131-6_0_2_line_8 |  | 5 | 21 | 0.01732 | 0.125 | 0.08 | 261 | 0 | 0.364 | 1 | 1 | cs | TRUE
9 | LV_131-6_0_2_line_9 |  | 7 | 14 | 0.034632 | 0.125 | 0.08 | 261 | 0 | 0.364 | 1 | 1 | cs | TRUE
10 | LV_131-6_0_2_line_10 |  | 7 | 12 | 0.16257 | 0.125 | 0.08 | 261 | 0 | 0.364 | 1 | 1 | cs | TRUE
11 | LV_131-6_0_2_line_11 |  | 8 | 19 | 0.015626 | 0.125 | 0.08 | 261 | 0 | 0.364 | 1 | 1 | cs | TRUE
12 | LV_131-6_0_2_line_12 |  | 9 | 10 | 0.012404 | 0.125 | 0.08 | 261 | 0 | 0.364 | 1 | 1 | cs | TRUE
13 | LV_131-6_0_2_line_13 |  | 9 | 11 | 0.008081 | 0.125 | 0.08 | 261 | 0 | 0.364 | 1 | 1 | cs | TRUE
14 | LV_131-6_0_2_line_14 |  | 10 | 12 | 0.021384 | 0.125 | 0.08 | 261 | 0 | 0.364 | 1 | 1 | cs | TRUE
15 | LV_131-6_0_2_line_15 |  | 11 | 15 | 0.0062929 | 0.125 | 0.08 | 261 | 0 | 0.364 | 1 | 1 | cs | TRUE
16 | LV_131-6_0_2_line_16 |  | 12 | 13 | 0.18713 | 0.125 | 0.08 | 261 | 0 | 0.364 | 1 | 1 | cs | TRUE
17 | LV_131-6_0_2_line_17 |  | 13 | 24 | 0.025147 | 0.125 | 0.08 | 261 | 0 | 0.364 | 1 | 1 | cs | TRUE
18 | LV_131-6_0_2_line_18 |  | 15 | 16 | 0.012351 | 0.125 | 0.08 | 261 | 0 | 0.364 | 1 | 1 | cs | TRUE
19 | LV_131-6_0_2_line_19 |  | 16 | 17 | 0.016925 | 0.125 | 0.08 | 261 | 0 | 0.364 | 1 | 1 | cs | TRUE
20 | LV_131-6_0_2_line_20 |  | 17 | 18 | 0.018218 | 0.125 | 0.08 | 261 | 0 | 0.364 | 1 | 1 | cs | TRUE
21 | LV_131-6_0_2_line_21 |  | 18 | 25 | 0.017351 | 0.125 | 0.08 | 261 | 0 | 0.364 | 1 | 1 | cs | TRUE
22 | LV_131-6_0_2_line_22 |  | 20 | 23 | 0.036468 | 0.125 | 0.08 | 261 | 0 | 0.364 | 1 | 1 | cs | TRUE
23 | LV_131-6_0_2_line_23 |  | 21 | 22 | 0.028279 | 0.125 | 0.08 | 261 | 0 | 0.364 | 1 | 1 | cs | TRUE
24 | LV_131-6_0_2_line_24 |  | 22 | 23 | 0.0019427 | 0.125 | 0.08 | 261 | 0 | 0.364 | 1 | 1 | cs | TRUE

## trafo
| name | std_type | hv_bus | lv_bus | sn_mva | vn_hv_kv | vn_lv_kv | vk_percent | vkr_percent | pfe_kw | i0_percent | shift_degree | tap_side | tap_neutral | tap_min | tap_max | tap_step_percent | tap_step_degree | tap_pos | tap_phase_shifter | parallel | df | in_service
0 | LV_131-6_0_2_trafo_49 | 0.63 MVA 20/0.4 kV | 26 | 6 | 0.63 | 20 | 0.4 | 6 | 1.206 | 1.65 | 0.2619 | 150 | hv | 0 | -2 | 2 | 2.5 | 0 | 0 | FALSE | 1 | 1 | TRUE

## line_geodata
| x0 | y0 | x1 | y1 | x2 | y2 | x3 | y3 | x4 | y4 | x5 | y5 | x6 | y6 | x7 | y7 | x8 | y8 | x9 | y9 | x10 | y10 | x11 | y11 | x12 | y12
0 | 2682308.6475 | 1241694.0565 | 2682323.8641 | 1241665.4358 | 2682341.8413 | 1241634.6688
1 | 2682202.2123 | 1241639.0088 | 2682213.3139 | 1241644.8556 | 2682218.3108 | 1241636.1853 | 2682224.7612 | 1241633.9397 | 2682225.1637 | 1241645.2645 | 2682229.2935 | 1241659.8878 | 2682237.7314 | 1241671.891 | 2682249.621 | 1241680.8845 | 2682261.4162 | 1241685.7736 | 2682275.7129 | 1241686.9281 | 2682290.6727 | 1241683.8889 | 2682301.1316 | 1241689.7269 | 2682308.6475 | 1241694.0565
2 | 2682202.2123 | 1241639.0088 | 2682199.9872 | 1241640.8015 | 2682189.1884 | 1241656.2075
3 | 2682196.0411 | 1241814.2715 | 2682241.5511 | 1241859.3898 | 2682248.6242 | 1241859.1098 | 2682257.3214 | 1241855.1164 | 2682264.7474 | 1241846.8355 | 2682272.6521 | 1241842.7421 | 2682285.1498 | 1241838.39 | 2682302.8983 | 1241824.515 | 2682322.7838 | 1241819.009 | 2682320.3648 | 1241823.3341 | 2682310.2009 | 1241838.215 | 2682291.9185 | 1241855.1514
4 | 2682196.0411 | 1241814.2715 | 2682206.8078 | 1241734.5967 | 2682208.5202 | 1241715.2398 | 2682208.5202 | 1241715.2398
5 | 2682307.4276 | 1241864.2619 | 2682299.1077 | 1241859.5876 | 2682291.9185 | 1241855.1514
6 | 2682291.9185 | 1241855.1514 | 2682280.1097 | 1241869.2535 | 2682276.9333 | 1241871.4999 | 2682272.5714 | 1241874.7307 | 2682241.3237 | 1241899.2375 | 2682268.1318 | 1241923.3597 | 2682274.7494 | 1241926.4759 | 2682295.2388 | 1241911.2044 | 2682310.2509 | 1241904.3521 | 2682314.381 | 1241897.1264 | 2682318.7523 | 1241889.4037
7 | 2682291.9185 | 1241855.1514 | 2682310.2009 | 1241838.215 | 2682320.3648 | 1241823.3341 | 2682322.7838 | 1241819.009 | 2682328.2488 | 1241809.3 | 2682336.6501 | 1241795.0396 | 2682350.18 | 1241770.265 | 2682359.8021 | 1241772.6447 | 2682377.7646 | 1241770.0587
8 | 2682191.2351 | 1241714.1471 | 2682208.5202 | 1241715.2398
9 | 2682350.8312 | 1241901.991 | 2682332.2189 | 1241896.9514 | 2682318.7523 | 1241889.4037
10 | 2682318.7523 | 1241889.4037 | 2682314.381 | 1241897.1264 | 2682310.2509 | 1241904.3521 | 2682295.2388 | 1241911.2044 | 2682300.5287 | 1241923.9203 | 2682302.3463 | 1241939.5011 | 2682308.5432 | 1241942.4225 | 2682348.6768 | 1241948.2611 | 2682370.9788 | 1241957.088 | 2682379.1094 | 1241959.5915 | 2682388.2225 | 1241968.6578 | 2682392.6315 | 1241963.671
11 | 2682377.7646 | 1241770.0587 | 2682374.555 | 1241754.7659
12 | 2682396.4622 | 1241930.1 | 2682395.0559 | 1241942.4244
13 | 2682396.4622 | 1241930.1 | 2682397.1788 | 1241922.0508
14 | 2682392.6315 | 1241963.671 | 2682395.0559 | 1241942.4244
15 | 2682397.0919 | 1241915.7984 | 2682397.4835 | 1241918.6281 | 2682397.1788 | 1241922.0508
16 | 2682392.6315 | 1241963.671 | 2682434.831 | 1241957.9305 | 2682429.3015 | 1241917.8693 | 2682424.2351 | 1241878.7486 | 2682421.3295 | 1241868.0339 | 2682417.9484 | 1241843.6472 | 2682417.3631 | 1241838.9801 | 2682415.642 | 1241825.1797 | 2682413.844 | 1241822.3527 | 2682411.062 | 1241820.1458 | 2682407.9281 | 1241818.7902
17 | 2682387.0344 | 1241829.9193 | 2682392.8428 | 1241823.2618 | 2682397.0643 | 1241820.3516 | 2682401.2222 | 1241818.7526 | 2682404.4422 | 1241818.2748 | 2682407.9281 | 1241818.7902
18 | 2682397.0919 | 1241915.7984 | 2682392.9345 | 1241904.1679
19 | 2682387.2377 | 1241888.2307 | 2682392.9345 | 1241904.1679
20 | 2682387.2377 | 1241888.2307 | 2682386.2254 | 1241884.9032 | 2682385.773 | 1241881.55 | 2682385.8679 | 1241870.1943
21 | 2682386.0129 | 1241852.8438 | 2682385.8679 | 1241870.1943
22 | 2682189.1884 | 1241656.2075 | 2682185.4829 | 1241678.083 | 2682184.2436 | 1241692.3099
23 | 2682191.2351 | 1241714.1471 | 2682182.3901 | 1241713.5879 | 2682184.075 | 1241694.2452
24 | 2682184.075 | 1241694.2452 | 2682184.2436 | 1241692.3099

## bus_geodata
| x | y | coords
0 | 2682341.8413 | 1241634.6688
1 | 2682308.6475 | 1241694.0565
2 | 2682202.2123 | 1241639.0088
3 | 2682196.0411 | 1241814.2715
4 | 2682291.9185 | 1241855.1514
5 | 2682208.5202 | 1241715.2398
6 | 2682307.4276 | 1241864.2619
7 | 2682318.7523 | 1241889.4037
8 | 2682377.7646 | 1241770.0587
9 | 2682396.4622 | 1241930.1
10 | 2682395.0559 | 1241942.4244
11 | 2682397.1788 | 1241922.0508
12 | 2682392.6315 | 1241963.671
13 | 2682407.9281 | 1241818.7902
14 | 2682350.8312 | 1241901.991
15 | 2682397.0919 | 1241915.7984
16 | 2682392.9345 | 1241904.1679
17 | 2682387.2377 | 1241888.2307
18 | 2682385.8679 | 1241870.1943
19 | 2682374.555 | 1241754.7659
20 | 2682189.1884 | 1241656.2075
21 | 2682191.2351 | 1241714.1471
22 | 2682184.075 | 1241694.2452
23 | 2682184.2436 | 1241692.3099
24 | 2682387.0344 | 1241829.9193
25 | 2682386.0129 | 1241852.8438
26 | 2682291.9185 | 1241855.1514

## line_std_types
| c_nf_per_km | r_ohm_per_km | x_ohm_per_km | max_i_ka | type | q_mm2 | alpha | voltage_rating
NAYY 4x50 SE | 210 | 0.642 | 0.083 | 0.142 | cs | 50 | 0.00403 | LV
NAYY 4x120 SE | 264 | 0.225 | 0.08 | 0.242 | cs | 120 | 0.00403 | LV
NAYY 4x150 SE | 261 | 0.208 | 0.08 | 0.27 | cs | 150 | 0.00403 | LV
NA2XS2Y 1x95 RM/25 12/20 kV | 216 | 0.313 | 0.132 | 0.252 | cs | 95 | 0.00403 | MV
NA2XS2Y 1x185 RM/25 12/20 kV | 273 | 0.161 | 0.117 | 0.362 | cs | 185 | 0.00403 | MV
NA2XS2Y 1x240 RM/25 12/20 kV | 304 | 0.122 | 0.112 | 0.421 | cs | 240 | 0.00403 | MV
NA2XS2Y 1x95 RM/25 6/10 kV | 315 | 0.313 | 0.123 | 0.249 | cs | 95 | 0.00403 | MV
NA2XS2Y 1x185 RM/25 6/10 kV | 406 | 0.161 | 0.11 | 0.358 | cs | 185 | 0.00403 | MV
NA2XS2Y 1x240 RM/25 6/10 kV | 456 | 0.122 | 0.105 | 0.416 | cs | 240 | 0.00403 | MV
NA2XS2Y 1x150 RM/25 12/20 kV | 250 | 0.206 | 0.116 | 0.319 | cs | 150 | 0.00403 | MV
NA2XS2Y 1x120 RM/25 12/20 kV | 230 | 0.253 | 0.119 | 0.283 | cs | 120 | 0.00403 | MV
NA2XS2Y 1x70 RM/25 12/20 kV | 190 | 0.443 | 0.132 | 0.22 | cs | 70 | 0.00403 | MV
NA2XS2Y 1x150 RM/25 6/10 kV | 360 | 0.206 | 0.11 | 0.315 | cs | 150 | 0.00403 | MV
NA2XS2Y 1x120 RM/25 6/10 kV | 340 | 0.253 | 0.113 | 0.28 | cs | 120 | 0.00403 | MV
NA2XS2Y 1x70 RM/25 6/10 kV | 280 | 0.443 | 0.123 | 0.217 | cs | 70 | 0.00403 | MV
N2XS(FL)2Y 1x120 RM/35 64/110 kV | 112 | 0.153 | 0.166 | 0.366 | cs | 120 | 0.00393 | HV
N2XS(FL)2Y 1x185 RM/35 64/110 kV | 125 | 0.099 | 0.156 | 0.457 | cs | 185 | 0.00393 | HV
N2XS(FL)2Y 1x240 RM/35 64/110 kV | 135 | 0.075 | 0.149 | 0.526 | cs | 240 | 0.00393 | HV
N2XS(FL)2Y 1x300 RM/35 64/110 kV | 144 | 0.06 | 0.144 | 0.588 | cs | 300 | 0.00393 | HV
15-AL1/3-ST1A 0.4 | 11 | 1.8769 | 0.35 | 0.105 | ol | 16 | 0.00403 | LV
24-AL1/4-ST1A 0.4 | 11.25 | 1.2012 | 0.335 | 0.14 | ol | 24 | 0.00403 | LV
48-AL1/8-ST1A 0.4 | 12.2 | 0.5939 | 0.3 | 0.21 | ol | 48 | 0.00403 | LV
94-AL1/15-ST1A 0.4 | 13.2 | 0.306 | 0.29 | 0.35 | ol | 94 | 0.00403 | LV
34-AL1/6-ST1A 10.0 | 9.7 | 0.8342 | 0.36 | 0.17 | ol | 34 | 0.00403 | MV
48-AL1/8-ST1A 10.0 | 10.1 | 0.5939 | 0.35 | 0.21 | ol | 48 | 0.00403 | MV
70-AL1/11-ST1A 10.0 | 10.4 | 0.4132 | 0.339 | 0.29 | ol | 70 | 0.00403 | MV
94-AL1/15-ST1A 10.0 | 10.75 | 0.306 | 0.33 | 0.35 | ol | 94 | 0.00403 | MV
122-AL1/20-ST1A 10.0 | 11.1 | 0.2376 | 0.323 | 0.41 | ol | 122 | 0.00403 | MV
149-AL1/24-ST1A 10.0 | 11.25 | 0.194 | 0.315 | 0.47 | ol | 149 | 0.00403 | MV
34-AL1/6-ST1A 20.0 | 9.15 | 0.8342 | 0.382 | 0.17 | ol | 34 | 0.00403 | MV
48-AL1/8-ST1A 20.0 | 9.5 | 0.5939 | 0.372 | 0.21 | ol | 48 | 0.00403 | MV
70-AL1/11-ST1A 20.0 | 9.7 | 0.4132 | 0.36 | 0.29 | ol | 70 | 0.00403 | MV
94-AL1/15-ST1A 20.0 | 10 | 0.306 | 0.35 | 0.35 | ol | 94 | 0.00403 | MV
122-AL1/20-ST1A 20.0 | 10.3 | 0.2376 | 0.344 | 0.41 | ol | 122 | 0.00403 | MV
149-AL1/24-ST1A 20.0 | 10.5 | 0.194 | 0.337 | 0.47 | ol | 149 | 0.00403 | MV
184-AL1/30-ST1A 20.0 | 10.75 | 0.1571 | 0.33 | 0.535 | ol | 184 | 0.00403 | MV
243-AL1/39-ST1A 20.0 | 11 | 0.1188 | 0.32 | 0.645 | ol | 243 | 0.00403 | MV
48-AL1/8-ST1A 110.0 | 8 | 0.5939 | 0.46 | 0.21 | ol | 48 | 0.00403 | HV
70-AL1/11-ST1A 110.0 | 8.4 | 0.4132 | 0.45 | 0.29 | ol | 70 | 0.00403 | HV
94-AL1/15-ST1A 110.0 | 8.65 | 0.306 | 0.44 | 0.35 | ol | 94 | 0.00403 | HV
122-AL1/20-ST1A 110.0 | 8.5 | 0.2376 | 0.43 | 0.41 | ol | 122 | 0.00403 | HV
149-AL1/24-ST1A 110.0 | 8.75 | 0.194 | 0.41 | 0.47 | ol | 149 | 0.00403 | HV
184-AL1/30-ST1A 110.0 | 8.8 | 0.1571 | 0.4 | 0.535 | ol | 184 | 0.00403 | HV
243-AL1/39-ST1A 110.0 | 9 | 0.1188 | 0.39 | 0.645 | ol | 243 | 0.00403 | HV
305-AL1/39-ST1A 110.0 | 9.2 | 0.0949 | 0.38 | 0.74 | ol | 305 | 0.00403 | HV
490-AL1/64-ST1A 110.0 | 9.75 | 0.059 | 0.37 | 0.96 | ol | 490 | 0.00403 | HV
679-AL1/86-ST1A 110.0 | 9.95 | 0.042 | 0.36 | 1.15 | ol | 679 | 0.00403 | HV
490-AL1/64-ST1A 220.0 | 10 | 0.059 | 0.285 | 0.96 | ol | 490 | 0.00403 | HV
679-AL1/86-ST1A 220.0 | 11.7 | 0.042 | 0.275 | 1.15 | ol | 679 | 0.00403 | HV
490-AL1/64-ST1A 380.0 | 11 | 0.059 | 0.253 | 0.96 | ol | 490 | 0.00403 | HV
679-AL1/86-ST1A 380.0 | 14.6 | 0.042 | 0.25 | 1.15 | ol | 679 | 0.00403 | HV

## trafo_std_types
| i0_percent | pfe_kw | vkr_percent | sn_mva | vn_lv_kv | vn_hv_kv | vk_percent | shift_degree | vector_group | tap_side | tap_neutral | tap_min | tap_max | tap_step_degree | tap_step_percent | tap_phase_shifter
160 MVA 380/110 kV | 0.06 | 60 | 0.25 | 160 | 110 | 380 | 12.2 | 0 | Yy0 | hv | 0 | -9 | 9 | 0 | 1.5 | FALSE
100 MVA 220/110 kV | 0.06 | 55 | 0.26 | 100 | 110 | 220 | 12 | 0 | Yy0 | hv | 0 | -9 | 9 | 0 | 1.5 | FALSE
63 MVA 110/20 kV | 0.04 | 22 | 0.32 | 63 | 20 | 110 | 18 | 150 | YNd5 | hv | 0 | -9 | 9 | 0 | 1.5 | FALSE
40 MVA 110/20 kV | 0.05 | 18 | 0.34 | 40 | 20 | 110 | 16.2 | 150 | YNd5 | hv | 0 | -9 | 9 | 0 | 1.5 | FALSE
25 MVA 110/20 kV | 0.07 | 14 | 0.41 | 25 | 20 | 110 | 12 | 150 | YNd5 | hv | 0 | -9 | 9 | 0 | 1.5 | FALSE
63 MVA 110/10 kV | 0.04 | 22 | 0.32 | 63 | 10 | 110 | 18 | 150 | YNd5 | hv | 0 | -9 | 9 | 0 | 1.5 | FALSE
40 MVA 110/10 kV | 0.05 | 18 | 0.34 | 40 | 10 | 110 | 16.2 | 150 | YNd5 | hv | 0 | -9 | 9 | 0 | 1.5 | FALSE
25 MVA 110/10 kV | 0.07 | 14 | 0.41 | 25 | 10 | 110 | 12 | 150 | YNd5 | hv | 0 | -9 | 9 | 0 | 1.5 | FALSE
0.25 MVA 20/0.4 kV | 0.32 | 0.8 | 1.44 | 0.25 | 0.4 | 20 | 6 | 150 | Yzn5 | hv | 0 | -2 | 2 | 0 | 2.5 | FALSE
0.4 MVA 20/0.4 kV | 0.3375 | 1.35 | 1.425 | 0.4 | 0.4 | 20 | 6 | 150 | Dyn5 | hv | 0 | -2 | 2 | 0 | 2.5 | FALSE
0.63 MVA 20/0.4 kV | 0.2619 | 1.65 | 1.206 | 0.63 | 0.4 | 20 | 6 | 150 | Dyn5 | hv | 0 | -2 | 2 | 0 | 2.5 | FALSE
0.25 MVA 10/0.4 kV | 0.24 | 0.6 | 1.2 | 0.25 | 0.4 | 10 | 4 | 150 | Dyn5 | hv | 0 | -2 | 2 | 0 | 2.5 | FALSE
0.4 MVA 10/0.4 kV | 0.2375 | 0.95 | 1.325 | 0.4 | 0.4 | 10 | 4 | 150 | Dyn5 | hv | 0 | -2 | 2 | 0 | 2.5 | FALSE
0.63 MVA 10/0.4 kV | 0.1873 | 1.18 | 1.0794 | 0.63 | 0.4 | 10 | 4 | 150 | Dyn5 | hv | 0 | -2 | 2 | 0 | 2.5 | FALSE

## trafo3w_std_types
| sn_hv_mva | sn_mv_mva | sn_lv_mva | vn_hv_kv | vn_mv_kv | vn_lv_kv | vk_hv_percent | vk_mv_percent | vk_lv_percent | vkr_hv_percent | vkr_mv_percent | vkr_lv_percent | pfe_kw | i0_percent | shift_mv_degree | shift_lv_degree | vector_group | tap_side | tap_neutral | tap_min | tap_max | tap_step_percent
63/25/38 MVA 110/20/10 kV | 63 | 25 | 38 | 110 | 20 | 10 | 10.4 | 10.4 | 10.4 | 0.28 | 0.32 | 0.35 | 35 | 0.89 | 0 | 0 | YN0yn0yn0 | hv | 0 | -10 | 10 | 1.2
63/25/38 MVA 110/10/10 kV | 63 | 25 | 38 | 110 | 10 | 10 | 10.4 | 10.4 | 10.4 | 0.28 | 0.32 | 0.35 | 35 | 0.89 | 0 | 0 | YN0yn0yn0 | hv | 0 | -10 | 10 | 1.2

## fuse_std_types
| fuse_type | i_rated_a | t_avg | t_min | t_total | x_avg | x_min | x_total
HV 100A | HV 100A | 100 | 0 | [10.0, 3.64, 0.854, 0.281, 0.1, 0.0531, 0.022, 0.01] | [10.0, 4.267, 1.21, 0.403, 0.1, 0.058, 0.022, 0.01] | 0 | [300.0, 350.0, 450.0, 550.0, 700.0, 850.0, 1200.0, 1752.0] | [600.0, 700.0, 900.0, 1150.0, 1665.0, 2000.0, 3000.0, 4313.0]
HV 10A | HV 10A | 10 | 0 | [10.0, 1675.0, 0.344, 0.156, 0.1, 0.0417, 0.0171, 0.01] | [10.0, 1.3, 0.3, 0.155, 0.1, 0.0555, 0.023, 0.01] | 0 | [30.0, 32.0, 35.0, 37.0, 39.0, 50.0, 70.0, 88.0] | [60.0, 70.0, 80.0, 87.0, 94.0, 110.0, 150.0, 216.0]
HV 125A | HV 125A | 125 | 0 | [10.0, 1.82, 0.344, 0.1, 0.0467, 0.0269, 0.01] | [10.0, 2.478, 0.426, 0.1, 0.0427, 0.0211, 0.01] | 0 | [375.0, 500.0, 700.0, 925.0, 1200.0, 1500.0, 2341.0] | [750.0, 1000.0, 1500.0, 2200.0, 3000.0, 4000.0, 5765.0]
HV 160A | HV 160A | 160 | 0 | [10.0, 4.15, 1.03, 0.198, 0.1, 0.051, 0.0172, 0.01] | [10.0, 2.3, 0.734, 0.274, 0.1, 0.046, 0.0177, 0.01] | 0 | [480.0, 550.0, 700.0, 1000.0, 1260.0, 1600.0, 2500.0, 3227.0] | [960.0, 1300.0, 1700.0, 2200.0, 2996.0, 4000.0, 6000.0, 7946.0]
HV 16A | HV 16A | 16 | 0 | [10.0, 0.352, 0.164, 0.1, 0.0649, 0.0342, 0.01] | [10.0, 2.34, 0.722, 0.181, 0.1, 0.055, 0.0296, 0.01] | 0 | [48.0, 60.0, 65.0, 71.0, 80.0, 100.0, 162.0] | [96.0, 110.0, 125.0, 150.0, 168.0, 200.0, 250.0, 398.0]
HV 200A | HV 200A | 200 | 0 | [10.0, 4.267, 1.21, 0.403, 0.1, 0.058, 0.022, 0.01] | [10.0, 3.73, 1.654, 0.328, 0.1, 0.0531, 0.019, 0.01] | 0 | [600.0, 700.0, 900.0, 1150.0, 1665.0, 2000.0, 3000.0, 4313.0] | [1200.0, 1500.0, 1800.0, 2700.0, 3960.0, 5000.0, 7500.0, 10620.0]
HV 20A | HV 20A | 20 | 0 | [10.0, 1.3, 0.3, 0.155, 0.1, 0.0555, 0.023, 0.01] | [10.0, 1.3, 0.161, 0.1, 0.0611, 0.0399, 0.0141, 0.01] | 0 | [60.0, 70.0, 80.0, 87.0, 94.0, 110.0, 150.0, 216.0] | [120.0, 150.0, 200.0, 223.0, 260.0, 300.0, 450.0, 532.0]
HV 25A | HV 25A | 25 | 0 | [10.0, 2.512, 0.833, 0.299, 0.1, 0.0372, 0.0223, 0.01] | [10.0, 3.125, 0.597, 0.198, 0.1, 0.0378, 0.022, 0.01] | 0 | [75.0, 82.0, 90.0, 100.0, 124.0, 170.0, 200.0, 289.0] | [150.0, 170.0, 210.0, 250.0, 294.0, 400.0, 500.0, 711.0]
HV 31.5A | HV 31.5A | 31.5 | 0 | [10.0, 2.34, 0.722, 0.181, 0.1, 0.055, 0.0296, 0.01] | [10.0, 2.84, 0.368, 0.164, 0.1, 0.0621, 0.0378, 0.0195, 0.01] | 0 | [95.0, 110.0, 125.0, 150.0, 165.0, 200.0, 250.0, 390.0] | [189.0, 220.0, 300.0, 350.0, 393.0, 450.0, 530.0, 700.0, 960.0]
HV 40A | HV 40A | 40 | 0 | [10.0, 1.3, 0.161, 0.1, 0.0611, 0.0399, 0.0141, 0.01] | [10.0, 2.05, 0.369, 0.198, 0.1, 0.051, 0.0298, 0.01] | 0 | [120.0, 150.0, 200.0, 223.0, 260.0, 300.0, 450.0, 532.0] | [240.0, 300.0, 400.0, 450.0, 530.0, 650.0, 800.0, 1311.0]
HV 50A | HV 50A | 50 | 0 | [10.0, 3.215, 0.597, 0.198, 0.1, 0.0378, 0.022, 0.01] | [10.0, 3.64, 0.854, 0.281, 0.1, 0.0531, 0.022, 0.01] | 0 | [150.0, 170.0, 210.0, 250.0, 294.0, 400.0, 500.0, 711.0] | [300.0, 350.0, 450.0, 550.0, 700.0, 850.0, 1200.0, 1752.0]
HV 6.3A | HV 6.3A | 6.3 | 0 | [10.0, 1.39, 0.344, 0.168, 0.1, 0.056, 0.0263, 0.01] | [10.0, 1.711, 0.516, 0.198, 0.1, 0.0634, 0.0303, 0.01] | 0 | [19.0, 19.5, 20.4, 20.8, 22.0, 25.0, 32.0, 48.0] | [38.0, 40.0, 43.0, 48.0, 53.0, 60.0, 75.0, 118.0]
HV 63A | HV 63A | 63 | 0 | [10.0, 2.84, 0.368, 0.164, 0.1, 0.0621, 0.0378, 0.0195, 0.01] | [10.0, 1.82, 0.344, 0.1, 0.0467, 0.0269, 0.01] | 0 | [189.0, 220.0, 300.0, 350.0, 393.0, 450.0, 530.0, 700.0, 961.0] | [378.0, 500.0, 700.0, 934.0, 1200.0, 1500.0, 2366.0]
HV 80A | HV 80A | 80 | 0 | [10.0, 2.05, 0.369, 0.198, 0.1, 0.051, 0.0298, 0.01] | [10.0, 4.15, 1.03, 0.198, 0.1, 0.051, 0.0172, 0.01] | 0 | [240.0, 300.0, 400.0, 450.0, 530.0, 650.0, 800.0, 1311.0] | [480.0, 550.0, 700.0, 1000.0, 1260.0, 1600.0, 2500.0, 3227.0]
Siemens NH-1-100 | Siemens NH-1-100 | 100 | [5400.0, 2000.0, 400.0, 20.0, 1.0, 0.2, 0.012, 0.004] | 0 | 0 | [150.0, 190.0, 250.0, 430.0, 900.0, 1250.0, 2700.0, 3600.0] | 0 | 0
Siemens NH-1-125 | Siemens NH-1-125 | 125 | [4800.0, 120.0, 7.0, 0.1, 0.004] | 0 | 0 | [180.0, 400.0, 740.0, 2000.0, 4250.0] | 0 | 0
Siemens NH-1-16 | Siemens NH-1-16 | 16 | [4000.0, 400.0, 2.0, 0.1, 0.04, 0.01] | 0 | 0 | [26.0, 35.0, 75.0, 150.0, 200.0, 300.0] | 0 | 0
Siemens NH-1-160 | Siemens NH-1-160 | 160 | [4800.0, 120.0, 7.0, 0.1, 0.004] | 0 | 0 | [210.0, 500.0, 900.0, 2300.0, 5000.0] | 0 | 0
Siemens NH-1-25 | Siemens NH-1-25 | 25 | [4000.0, 1000.0, 10.0, 0.2, 0.02, 0.01] | 0 | 0 | [40.0, 50.0, 100.0, 210.0, 400.0, 500.0] | 0 | 0
Siemens NH-1-50 | Siemens NH-1-50 | 50 | [4000.0, 40.0, 4.0, 1.0, 0.02, 0.01] | 0 | 0 | [86.0, 200.0, 300.0, 400.0, 1000.0, 1280.0] | 0 | 0
Siemens NH-1-63 | Siemens NH-1-63 | 63 | [4000.0, 100.0, 10.0, 2.0, 0.04, 0.01] | 0 | 0 | [100.0, 200.0, 300.0, 400.0, 1000.0, 1500.0] | 0 | 0
Siemens NH-1-80 | Siemens NH-1-80 | 80 | [4800.0, 120.0, 7.0, 0.1, 0.01] | 0 | 0 | [150.58, 250.0, 450.0, 1150.0, 2470.0] | 0 | 0
Siemens NH-2-1000 | Siemens NH-2-1000 | 1000 | [4800.0, 120.0, 7.0, 0.1, 0.004] | 0 | 0 | [1900.0, 3500.0, 8400.0, 24000.0, 52000.0] | 0 | 0
Siemens NH-2-200 | Siemens NH-2-200 | 200 | [4800.0, 120.0, 7.0, 0.1, 0.004] | 0 | 0 | [280.0, 650.0, 1200.0, 3000.0, 7000.0] | 0 | 0
Siemens NH-2-224 | Siemens NH-2-224 | 224 | [4800.0, 120.0, 7.0, 0.2, 0.04, 0.004] | 0 | 0 | [400.0, 750.0, 1453.0, 3025.0, 4315.0, 7600.0] | 0 | 0
Siemens NH-2-250 | Siemens NH-2-250 | 250 | [4800.0, 120.0, 7.0, 0.1, 0.004] | 0 | 0 | [450.0, 800.0, 1650.0, 4000.0, 8500.0] | 0 | 0
Siemens NH-2-315 | Siemens NH-2-315 | 315 | [4800.0, 120.0, 7.0, 0.1, 0.004] | 0 | 0 | [550.0, 920.0, 1900.0, 5000.0, 11000.0] | 0 | 0
Siemens NH-2-355 | Siemens NH-2-355 | 355 | [4800.0, 120.0, 6.0, 0.1, 0.004] | 0 | 0 | [650.0, 1116.27, 2350.0, 5840.0, 12790.0] | 0 | 0
Siemens NH-2-400 | Siemens NH-2-400 | 400 | [4800.0, 120.0, 7.0, 0.1, 0.004] | 0 | 0 | [720.0, 1350.0, 2800.0, 6500.0, 15000.0] | 0 | 0
Siemens NH-2-425 | Siemens NH-2-425 | 425 | [4800.0, 120.0, 7.0, 0.1, 0.004] | 0 | 0 | [850.0, 1500.0, 3050.0, 7500.0, 16500.0] | 0 | 0
Siemens NH-2-630 | Siemens NH-2-630 | 630 | [4800.0, 120.0, 7.0, 0.1, 0.004] | 0 | 0 | [1200.0, 2000.0, 4800.0, 12000.0, 26000.0] | 0 | 0

## res_bus
| vm_pu | va_degree | p_mw | q_mvar
0 | 0.98833 | -0.22462 | 0.012087 | 0.0030294
1 | 0.98908 | -0.20995 | 0 | 0
2 | 0.99073 | -0.17801 | 0 | 0
3 | 0.99441 | -0.10691 | 0 | 0
4 | 0.99865 | -0.025587 | 0 | 0
5 | 0.99234 | -0.14675 | 0.00066269 | 0.00016608
6 | 1 | 0 | -0.16704 | -0.042251
7 | 0.98533 | -0.28098 | 0 | 0
8 | 0.9919 | -0.15539 | 0 | 0
9 | 0.97954 | -0.39381 | 0 | 0
10 | 0.9798 | -0.38871 | 0.0041549 | 0.0010413
11 | 0.97937 | -0.39714 | 0.0042309 | 0.0010604
12 | 0.98033 | -0.3783 | 0 | 0
13 | 0.97923 | -0.39985 | 0 | 0
14 | 0.98368 | -0.31312 | 0.051606 | 0.012934
15 | 0.97926 | -0.39925 | 0 | 0
16 | 0.97905 | -0.40339 | 0.0068953 | 0.0017281
17 | 0.97887 | -0.40694 | 0 | 0
18 | 0.97868 | -0.41077 | 0.0073622 | 0.0018451
19 | 0.9911 | -0.17088 | 0.055934 | 0.014018
20 | 0.99097 | -0.17336 | 0.0030498 | 0.00076434
21 | 0.99199 | -0.15348 | 0.0030293 | 0.0007592
22 | 0.9915 | -0.16295 | 0.0011299 | 0.00028318
23 | 0.99147 | -0.16356 | 0.0026214 | 0.00065698
24 | 0.97909 | -0.40275 | 0.0063394 | 0.0015888
25 | 0.97861 | -0.41209 | 0.0041797 | 0.0010475
26 | 0.99998 | 149.9956 | 0 | 0

## res_line
| p_from_mw | q_from_mvar | p_to_mw | q_to_mvar | pl_mw | ql_mvar | i_from_ka | i_to_ka | i_ka | vm_from_pu | va_from_degree | vm_to_pu | va_to_degree | loading_percent
0 | -0.012087 | -0.0030294 | 0.012096 | 0.0030339 | 8.4513e-06 | 4.5362e-06 | 0.018199 | 0.018198 | 0.018199 | 0.98833 | -0.22462 | 0.98908 | -0.20995 | 4.9997
1 | -0.012096 | -0.0030339 | 0.012114 | 0.0030438 | 1.8445e-05 | 9.8953e-06 | 0.018198 | 0.018198 | 0.018198 | 0.98908 | -0.20995 | 0.99073 | -0.17801 | 4.9996
2 | -0.012114 | -0.0030438 | 0.012117 | 0.0030453 | 2.6912e-06 | 1.4432e-06 | 0.018198 | 0.018198 | 0.018198 | 0.99073 | -0.17801 | 0.99097 | -0.17336 | 4.9994
3 | -0.022676 | -0.0057152 | 0.022765 | 0.0057692 | 8.8594e-05 | 5.4029e-05 | 0.033944 | 0.033943 | 0.033944 | 0.99441 | -0.10691 | 0.99865 | -0.025587 | 9.3252
4 | 0.022676 | 0.0057152 | -0.022633 | -0.0056888 | 4.3135e-05 | 2.6314e-05 | 0.033944 | 0.033944 | 0.033944 | 0.99441 | -0.10691 | 0.99234 | -0.14675 | 9.3254
5 | -0.16518 | -0.04212 | 0.16539 | 0.04225 | 0.00020433 | 0.0001303 | 0.24638 | 0.24638 | 0.24638 | 0.99865 | -0.025587 | 1 | 0 | 33.8438
6 | 0.086094 | 0.022085 | -0.085042 | -0.021413 | 0.0010524 | 0.00067133 | 0.12846 | 0.12846 | 0.12846 | 0.99865 | -0.025587 | 0.98533 | -0.28098 | 35.2922
7 | 0.056324 | 0.014266 | -0.055976 | -0.014045 | 0.00034877 | 0.0002215 | 0.083978 | 0.083978 | 0.083978 | 0.99865 | -0.025587 | 0.9919 | -0.15539 | 23.071
8 | 0.021971 | 0.0055228 | -0.021963 | -0.0055185 | 7.0517e-06 | 4.2894e-06 | 0.032951 | 0.032951 | 0.032951 | 0.99234 | -0.14675 | 0.99199 | -0.15348 | 9.0524
9 | 0.051685 | 0.012984 | -0.051606 | -0.012934 | 7.9143e-05 | 5.0211e-05 | 0.078064 | 0.078064 | 0.078064 | 0.98533 | -0.28098 | 0.98368 | -0.31312 | 21.4462
10 | 0.033357 | 0.0084296 | -0.033202 | -0.0083326 | 0.00015486 | 9.7048e-05 | 0.0504 | 0.0504 | 0.0504 | 0.98533 | -0.28098 | 0.98033 | -0.3783 | 13.8463
11 | 0.055976 | 0.014045 | -0.055934 | -0.014018 | 4.1325e-05 | 2.6247e-05 | 0.083978 | 0.083978 | 0.083978 | 0.9919 | -0.15539 | 0.9911 | -0.17088 | 23.071
12 | -0.022682 | -0.0056888 | 0.022687 | 0.0056921 | 5.5228e-06 | 3.3784e-06 | 0.034457 | 0.034457 | 0.034457 | 0.97954 | -0.39381 | 0.9798 | -0.38871 | 9.4662
13 | 0.022682 | 0.0056888 | -0.022678 | -0.0056866 | 3.5979e-06 | 2.2009e-06 | 0.034457 | 0.034457 | 0.034457 | 0.97954 | -0.39381 | 0.97937 | -0.39714 | 9.4662
14 | -0.026842 | -0.0067334 | 0.026855 | 0.0067417 | 1.3327e-05 | 8.26e-06 | 0.040767 | 0.040767 | 0.040767 | 0.9798 | -0.38871 | 0.98033 | -0.3783 | 11.1997
15 | 0.018447 | 0.0046262 | -0.018445 | -0.0046251 | 1.8539e-06 | 1.1073e-06 | 0.028029 | 0.028029 | 0.028029 | 0.97937 | -0.39714 | 0.97926 | -0.39925 | 7.7002
16 | 0.0063468 | 0.0015909 | -0.0063403 | -0.0015891 | 6.5131e-06 | 1.8117e-06 | 0.0096337 | 0.0096346 | 0.0096346 | 0.98033 | -0.3783 | 0.97923 | -0.39985 | 2.6469
17 | 0.0063403 | 0.0015891 | -0.0063394 | -0.0015888 | 8.7536e-07 | 2.4393e-07 | 0.0096346 | 0.0096347 | 0.0096347 | 0.97923 | -0.39985 | 0.97909 | -0.40275 | 2.6469
18 | 0.018445 | 0.0046251 | -0.018442 | -0.0046229 | 3.6387e-06 | 2.1734e-06 | 0.028029 | 0.028029 | 0.028029 | 0.97926 | -0.39925 | 0.97905 | -0.40339 | 7.7002
19 | 0.011546 | 0.0028948 | -0.011544 | -0.0028938 | 1.9546e-06 | 1.0382e-06 | 0.017549 | 0.017549 | 0.017549 | 0.97905 | -0.40339 | 0.97887 | -0.40694 | 4.8212
20 | 0.011544 | 0.0028938 | -0.011542 | -0.0028926 | 2.104e-06 | 1.1176e-06 | 0.017549 | 0.017549 | 0.017549 | 0.97887 | -0.40694 | 0.97868 | -0.41077 | 4.8212
21 | 0.00418 | 0.0010475 | -0.0041797 | -0.0010475 | 2.6281e-07 | -4.9815e-08 | 0.0063554 | 0.0063555 | 0.0063555 | 0.97868 | -0.41077 | 0.97861 | -0.41209 | 1.746
22 | -0.015167 | -0.0038096 | 0.015174 | 0.0038137 | 7.0948e-06 | 4.0706e-06 | 0.022777 | 0.022777 | 0.022777 | 0.99097 | -0.17336 | 0.99147 | -0.16356 | 6.2575
23 | 0.018934 | 0.0047593 | -0.018926 | -0.0047542 | 8.5572e-06 | 5.1117e-06 | 0.028407 | 0.028407 | 0.028407 | 0.99199 | -0.15348 | 0.9915 | -0.16295 | 7.8041
24 | 0.017796 | 0.004471 | -0.017795 | -0.0044707 | 5.1979e-07 | 3.0761e-07 | 0.026711 | 0.026711 | 0.026711 | 0.9915 | -0.16295 | 0.99147 | -0.16356 | 7.3382

## res_trafo
| p_hv_mw | q_hv_mvar | p_lv_mw | q_lv_mvar | pl_mw | ql_mvar | i_hv_ka | i_lv_ka | vm_hv_pu | va_hv_degree | vm_lv_pu | va_lv_degree | loading_percent
0 | -1.2729e-15 | -1.3162e-15 | 0.00165 | 1.2699e-07 | 0.00165 | 1.2699e-07 | 5.2857e-17 | 0.0023815 | 0.99998 | 149.9956 | 1 | 0 | 0.2619

## res_ext_grid
| p_mw | q_mvar
0 | 0.25707 | 0.064814

## res_load
| p_mw | q_mvar
0 | 0.012087 | 0.0030294
1 | 0.00066269 | 0.00016608
2 | 0.09003 | 0.022564
3 | 0.0041549 | 0.0010413
4 | 0.0042309 | 0.0010604
5 | 0.051606 | 0.012934
6 | 0.0068953 | 0.0017281
7 | 0.0073622 | 0.0018451
8 | 0.055934 | 0.014018
9 | 0.0030498 | 0.00076434
10 | 0.0030293 | 0.0007592
11 | 0.0011299 | 0.00028318
12 | 0.0026214 | 0.00065698
13 | 0.0063394 | 0.0015888
14 | 0.0041797 | 0.0010475

## dtypes
| element | column | dtype
0 | bus | name | object
1 | bus | vn_kv | float64
2 | bus | type | object
3 | bus | zone | object
4 | bus | in_service | bool
5 | load | name | object
6 | load | bus | uint32
7 | load | p_mw | float64
8 | load | q_mvar | float64
9 | load | const_z_percent | float64
10 | load | const_i_percent | float64
11 | load | sn_mva | float64
12 | load | scaling | float64
13 | load | in_service | bool
14 | load | type | object
15 | ext_grid | name | object
16 | ext_grid | bus | uint32
17 | ext_grid | vm_pu | float64
18 | ext_grid | va_degree | float64
19 | ext_grid | slack_weight | float64
20 | ext_grid | in_service | bool
21 | line | name | object
22 | line | std_type | object
23 | line | from_bus | uint32
24 | line | to_bus | uint32
25 | line | length_km | float64
26 | line | r_ohm_per_km | float64
27 | line | x_ohm_per_km | float64
28 | line | c_nf_per_km | float64
29 | line | g_us_per_km | float64
30 | line | max_i_ka | float64
31 | line | df | float64
32 | line | parallel | uint32
33 | line | type | object
34 | line | in_service | bool
35 | trafo | name | object
36 | trafo | std_type | object
37 | trafo | hv_bus | uint32
38 | trafo | lv_bus | uint32
39 | trafo | sn_mva | float64
40 | trafo | vn_hv_kv | float64
41 | trafo | vn_lv_kv | float64
42 | trafo | vk_percent | float64
43 | trafo | vkr_percent | float64
44 | trafo | pfe_kw | float64
45 | trafo | i0_percent | float64
46 | trafo | shift_degree | float64
47 | trafo | tap_side | object
48 | trafo | tap_neutral | int32
49 | trafo | tap_min | int32
50 | trafo | tap_max | int32
51 | trafo | tap_step_percent | float64
52 | trafo | tap_step_degree | float64
53 | trafo | tap_pos | int32
54 | trafo | tap_phase_shifter | bool
55 | trafo | parallel | uint32
56 | trafo | df | float64
57 | trafo | in_service | bool
58 | line_geodata | coords | object
59 | bus_geodata | x | float64
60 | bus_geodata | y | float64
61 | bus_geodata | coords | object
62 | res_bus | vm_pu | float64
63 | res_bus | va_degree | float64
64 | res_bus | p_mw | float64
65 | res_bus | q_mvar | float64
66 | res_line | p_from_mw | float64
67 | res_line | q_from_mvar | float64
68 | res_line | p_to_mw | float64
69 | res_line | q_to_mvar | float64
70 | res_line | pl_mw | float64
71 | res_line | ql_mvar | float64
72 | res_line | i_from_ka | float64
73 | res_line | i_to_ka | float64
74 | res_line | i_ka | float64
75 | res_line | vm_from_pu | float64
76 | res_line | va_from_degree | float64
77 | res_line | vm_to_pu | float64
78 | res_line | va_to_degree | float64
79 | res_line | loading_percent | float64
80 | res_trafo | p_hv_mw | float64
81 | res_trafo | q_hv_mvar | float64
82 | res_trafo | p_lv_mw | float64
83 | res_trafo | q_lv_mvar | float64
84 | res_trafo | pl_mw | float64
85 | res_trafo | ql_mvar | float64
86 | res_trafo | i_hv_ka | float64
87 | res_trafo | i_lv_ka | float64
88 | res_trafo | vm_hv_pu | float64
89 | res_trafo | va_hv_degree | float64
90 | res_trafo | vm_lv_pu | float64
91 | res_trafo | va_lv_degree | float64
92 | res_trafo | loading_percent | float64
93 | res_ext_grid | p_mw | float64
94 | res_ext_grid | q_mvar | float64
95 | res_load | p_mw | float64
96 | res_load | q_mvar | float64

## parameters
| version | format_version | converged | OPF_converged | name | f_hz | sn_mva
0 | 2.14.6 | 2.14.0 | TRUE | FALSE |  | 50 | 1