## bus
| name | vn_kv | type | zone | in_service
0 | bus_LV_131-8_0_4_node_0 | 0.4 | n |  | TRUE
1 | bus_LV_131-8_0_4_node_2 | 0.4 | n |  | TRUE
2 | bus_LV_131-8_0_4_node_1 | 0.4 | n |  | TRUE
3 | bus_LV_131-8_0_4_node_3 | 0.4 | n |  | TRUE
4 | bus_LV_131-8_0_4_node_5 | 0.4 | n |  | TRUE
5 | bus_LV_131-8_0_4_node_15 | 0.4 | n |  | TRUE
6 | bus_LV_131-8_0_4_node_14 | 0.4 | n |  | TRUE
7 | bus_LV_131-8_0_4_node_4 | 0.4 | n |  | TRUE
8 | bus_LV_131-8_0_4_node_37 | 0.4 | n |  | TRUE
9 | bus_LV_131-8_0_4_node_36 | 0.4 | n |  | TRUE
10 | bus_LV_131-8_0_4_node_38 | 0.4 | n |  | TRUE
11 | bus_LV_131-8_0_4_node_6 | 0.4 | n |  | TRUE
12 | bus_LV_131-8_0_4_node_34 | 0.4 | n |  | TRUE
13 | bus_LV_131-8_0_4_node_17 | 0.4 | n |  | TRUE
14 | bus_LV_131-8_0_4_node_7 | 0.4 | n |  | TRUE
15 | bus_LV_131-8_0_4_node_55 | 0.4 | n |  | TRUE
16 | bus_LV_131-8_0_4_node_46 | 0.4 | n |  | TRUE
17 | bus_LV_131-8_0_4_node_8 | 0.4 | n |  | TRUE
18 | bus_LV_131-8_0_4_node_59 | 0.4 | n |  | TRUE
19 | bus_LV_131-8_0_4_node_11 | 0.4 | n |  | TRUE
20 | bus_LV_131-8_0_4_node_13 | 0.4 | n |  | TRUE
21 | bus_LV_131-8_0_4_node_33 | 0.4 | n |  | TRUE
22 | bus_LV_131-8_0_4_node_16 | 0.4 | n |  | TRUE
23 | bus_LV_131-8_0_4_node_26 | 0.4 | n |  | TRUE
24 | bus_LV_131-8_0_4_node_25 | 0.4 | n |  | TRUE
25 | bus_LV_131-8_0_4_node_24 | 0.4 | n |  | TRUE
26 | bus_LV_131-8_0_4_node_32 | 0.4 | n |  | TRUE
27 | bus_LV_131-8_0_4_node_40 | 0.4 | n |  | TRUE
28 | bus_LV_131-8_0_4_node_57 | 0.4 | n |  | TRUE
29 | bus_LV_131-8_0_4_node_56 | 0.4 | n |  | TRUE
30 | bus_LV_131-8_0_4_node_58 | 0.4 | n |  | TRUE
31 | bus_LV_131-8_0_4_node_42 | 0.4 | n |  | TRUE
32 | bus_LV_131-8_0_4_node_43 | 0.4 | n |  | TRUE
33 | bus_LV_131-8_0_4_node_44 | 0.4 | n |  | TRUE
34 | bus_LV_131-8_0_4_node_9 | 0.4 | n |  | TRUE
35 | bus_LV_131-8_0_4_node_10 | 0.4 | n |  | TRUE
36 | bus_LV_131-8_0_4_node_12 | 0.4 | n |  | TRUE
37 | bus_LV_131-8_0_4_node_19 | 0.4 | n |  | TRUE
38 | bus_LV_131-8_0_4_node_20 | 0.4 | n |  | TRUE
39 | bus_LV_131-8_0_4_node_35 | 0.4 | n |  | TRUE
40 | bus_LV_131-8_0_4_node_23 | 0.4 | n |  | TRUE
41 | bus_LV_131-8_0_4_node_39 | 0.4 | n |  | TRUE
42 | bus_LV_131-8_0_4_node_21 | 0.4 | n |  | TRUE
43 | bus_LV_131-8_0_4_node_22 | 0.4 | n |  | TRUE
44 | bus_LV_131-8_0_4_node_27 | 0.4 | n |  | TRUE
45 | bus_LV_131-8_0_4_node_28 | 0.4 | n |  | TRUE
46 | bus_LV_131-8_0_4_node_29 | 0.4 | n |  | TRUE
47 | bus_LV_131-8_0_4_node_30 | 0.4 | n |  | TRUE
48 | bus_LV_131-8_0_4_node_31 | 0.4 | n |  | TRUE
49 | bus_LV_131-8_0_4_node_49 | 0.4 | n |  | TRUE
50 | bus_LV_131-8_0_4_node_51 | 0.4 | n |  | TRUE
51 | bus_LV_131-8_0_4_node_50 | 0.4 | n |  | TRUE
52 | bus_LV_131-8_0_4_node_48 | 0.4 | n |  | TRUE
53 | bus_LV_131-8_0_4_node_53 | 0.4 | n |  | TRUE
54 | bus_LV_131-8_0_4_node_52 | 0.4 | n |  | TRUE
55 | bus_LV_131-8_0_4_node_54 | 0.4 | n |  | TRUE
56 | bus_LV_131-8_0_4_node_45 | 0.4 | n |  | TRUE
57 | bus_LV_131-8_0_4_node_47 | 0.4 | n |  | TRUE
58 | bus_MV_360_0_node_56 | 20 | n |  | TRUE

## load
| name | bus | p_mw | q_mvar | const_z_percent | const_i_percent | sn_mva | scaling | in_service | type
0 | LV_131-8_0_4_load_0 | 0 | 0.048244 | 0.012091 | 0 | 0 |  | 1 | TRUE | wye
1 | LV_131-8_0_4_load_1 | 2 | 0.02779 | 0.006965 | 0 | 0 |  | 1 | TRUE | wye
2 | LV_131-8_0_4_load_37 | 8 | 0.0018733 | 0.0004695 | 0 | 0 |  | 1 | TRUE | wye
3 | LV_131-8_0_4_load_36 | 9 | 0.022888 | 0.0057362 | 0 | 0 |  | 1 | TRUE | wye
4 | LV_131-8_0_4_load_55 | 15 | 0.0088404 | 0.0022156 | 0 | 0 |  | 1 | TRUE | wye
5 | LV_131-8_0_4_load_46 | 16 | 0.020955 | 0.0052517 | 0 | 0 |  | 1 | TRUE | wye
6 | LV_131-8_0_4_load_59 | 18 | 0.0015174 | 0.0003803 | 0 | 0 |  | 1 | TRUE | wye
7 | LV_131-8_0_4_load_13 | 20 | 0.010348 | 0.0025936 | 0 | 0 |  | 1 | TRUE | wye
8 | LV_131-8_0_4_load_33 | 21 | 0.015782 | 0.0039552 | 0 | 0 |  | 1 | TRUE | wye
9 | LV_131-8_0_4_load_26 | 23 | 0.0061508 | 0.0015415 | 0 | 0 |  | 1 | TRUE | wye
10 | LV_131-8_0_4_load_25 | 24 | 0.011724 | 0.0029382 | 0 | 0 |  | 1 | TRUE | wye
11 | LV_131-8_0_4_load_24 | 25 | 0.0081747 | 0.0020488 | 0 | 0 |  | 1 | TRUE | wye
12 | LV_131-8_0_4_load_57 | 28 | 0.0088633 | 0.0022214 | 0 | 0 |  | 1 | TRUE | wye
13 | LV_131-8_0_4_load_58 | 30 | 0.015758 | 0.0039493 | 0 | 0 |  | 1 | TRUE | wye
14 | LV_131-8_0_4_load_42 | 31 | 0.010237 | 0.0025656 | 0 | 0 |  | 1 | TRUE | wye
15 | LV_131-8_0_4_load_43 | 32 | 0.013341 | 0.0033436 | 0 | 0 |  | 1 | TRUE | wye
16 | LV_131-8_0_4_load_44 | 33 | 0.0056967 | 0.0014277 | 0 | 0 |  | 1 | TRUE | wye
17 | LV_131-8_0_4_load_9 | 34 | 0.033893 | 0.0084943 | 0 | 0 |  | 1 | TRUE | wye
18 | LV_131-8_0_4_load_19 | 37 | 0.02575 | 0.0064537 | 0 | 0 |  | 1 | TRUE | wye
19 | LV_131-8_0_4_load_20 | 38 | 0.017193 | 0.0043091 | 0 | 0 |  | 1 | TRUE | wye
20 | LV_131-8_0_4_load_35 | 39 | 0.0060343 | 0.0015123 | 0 | 0 |  | 1 | TRUE | wye
21 | LV_131-8_0_4_load_23 | 40 | 0.013176 | 0.0033022 | 0 | 0 |  | 1 | TRUE | wye
22 | LV_131-8_0_4_load_39 | 41 | 0.0061205 | 0.001534 | 0 | 0 |  | 1 | TRUE | wye
23 | LV_131-8_0_4_load_21 | 42 | 0.026265 | 0.0065825 | 0 | 0 |  | 1 | TRUE | wye
24 | LV_131-8_0_4_load_22 | 43 | 0.0080299 | 0.0020125 | 0 | 0 |  | 1 | TRUE | wye
25 | LV_131-8_0_4_load_27 | 44 | 0.010973 | 0.0027501 | 0 | 0 |  | 1 | TRUE | wye
26 | LV_131-8_0_4_load_30 | 47 | 0.00099677 | 0.00024981 | 0 | 0 |  | 1 | TRUE | wye
27 | LV_131-8_0_4_load_31 | 48 | 0.0073034 | 0.0018304 | 0 | 0 |  | 1 | TRUE | wye
28 | LV_131-8_0_4_load_51 | 50 | 0.0070137 | 0.0017578 | 0 | 0 |  | 1 | TRUE | wye
29 | LV_131-8_0_4_load_50 | 51 | 0.0043836 | 0.0010986 | 0 | 0 |  | 1 | TRUE | wye
30 | LV_131-8_0_4_load_52 | 54 | 0.0038223 | 0.00095796 | 0 | 0 |  | 1 | TRUE | wye
31 | LV_131-8_0_4_load_54 | 55 | 0.0064427 | 0.0016147 | 0 | 0 |  | 1 | TRUE | wye

## ext_grid
| name | bus | vm_pu | va_degree | slack_weight | in_service
0 |  | 28 | 1 | 0 | 1 | TRUE

## line
| name | std_type | from_bus | to_bus | length_km | r_ohm_per_km | x_ohm_per_km | c_nf_per_km | g_us_per_km | max_i_ka | df | parallel | type | in_service
0 | LV_131-8_0_4_line_0 |  | 0 | 1 | 0.016769 | 0.125 | 0.08 | 261 | 0 | 0.364 | 1 | 1 | cs | TRUE
1 | LV_131-8_0_4_line_1 |  | 1 | 4 | 0.012576 | 0.125 | 0.08 | 261 | 0 | 0.364 | 1 | 1 | cs | TRUE
2 | LV_131-8_0_4_line_2 |  | 2 | 3 | 0.026697 | 0.125 | 0.08 | 261 | 0 | 0.364 | 1 | 1 | cs | TRUE
3 | LV_131-8_0_4_line_3 |  | 3 | 5 | 0.035047 | 0.125 | 0.08 | 261 | 0 | 0.364 | 1 | 1 | cs | TRUE
4 | LV_131-8_0_4_line_4 |  | 3 | 6 | 0.03302 | 0.125 | 0.08 | 261 | 0 | 0.364 | 1 | 1 | cs | TRUE
5 | LV_131-8_0_4_line_5 |  | 4 | 10 | 0.004608 | 0.125 | 0.08 | 261 | 0 | 0.364 | 1 | 1 | cs | TRUE
6 | LV_131-8_0_4_line_6 |  | 4 | 9 | 0.019558 | 0.125 | 0.08 | 261 | 0 | 0.364 | 1 | 1 | cs | TRUE
7 | LV_131-8_0_4_line_7 |  | 5 | 18 | 0.082044 | 0.125 | 0.08 | 261 | 0 | 0.364 | 1 | 1 | cs | TRUE
8 | LV_131-8_0_4_line_8 |  | 6 | 21 | 0.0029786 | 0.125 | 0.08 | 261 | 0 | 0.364 | 1 | 1 | cs | TRUE
9 | LV_131-8_0_4_line_9 |  | 6 | 19 | 0.0063125 | 0.125 | 0.08 | 261 | 0 | 0.364 | 1 | 1 | cs | TRUE
10 | LV_131-8_0_4_line_10 |  | 7 | 8 | 0.052591 | 0.125 | 0.08 | 261 | 0 | 0.364 | 1 | 1 | cs | TRUE
11 | LV_131-8_0_4_line_11 |  | 7 | 9 | 0.028068 | 0.125 | 0.08 | 261 | 0 | 0.364 | 1 | 1 | cs | TRUE
12 | LV_131-8_0_4_line_12 |  | 8 | 26 | 0.022598 | 0.125 | 0.08 | 261 | 0 | 0.364 | 1 | 1 | cs | TRUE
13 | LV_131-8_0_4_line_13 |  | 10 | 17 | 0.004697 | 0.125 | 0.08 | 261 | 0 | 0.364 | 1 | 1 | cs | TRUE
14 | LV_131-8_0_4_line_14 |  | 11 | 12 | 0.009077 | 0.125 | 0.08 | 261 | 0 | 0.364 | 1 | 2 | cs | TRUE
15 | LV_131-8_0_4_line_15 |  | 11 | 13 | 0.015187 | 0.125 | 0.08 | 261 | 0 | 0.364 | 1 | 2 | cs | TRUE
16 | LV_131-8_0_4_line_16 |  | 12 | 27 | 0.031402 | 0.125 | 0.08 | 261 | 0 | 0.364 | 1 | 1 | cs | TRUE
17 | LV_131-8_0_4_line_17 |  | 12 | 28 | 0.012946 | 0.125 | 0.08 | 261 | 0 | 0.364 | 1 | 2 | cs | TRUE
18 | LV_131-8_0_4_line_18 |  | 13 | 24 | 0.011906 | 0.125 | 0.08 | 261 | 0 | 0.364 | 1 | 1 | cs | TRUE
19 | LV_131-8_0_4_line_19 |  | 13 | 25 | 0.038665 | 0.125 | 0.08 | 261 | 0 | 0.364 | 1 | 1 | cs | TRUE
20 | LV_131-8_0_4_line_20 |  | 13 | 20 | 0.013252 | 0.125 | 0.08 | 261 | 0 | 0.364 | 1 | 1 | cs | TRUE
21 | LV_131-8_0_4_line_21 |  | 14 | 15 | 0.015115 | 0.125 | 0.08 | 261 | 0 | 0.364 | 1 | 2 | cs | TRUE
22 | LV_131-8_0_4_line_22 |  | 14 | 16 | 0.028824 | 0.125 | 0.08 | 261 | 0 | 0.364 | 1 | 2 | cs | TRUE
23 | LV_131-8_0_4_line_23 |  | 15 | 28 | 0.014152 | 0.125 | 0.08 | 261 | 0 | 0.364 | 1 | 2 | cs | TRUE
24 | LV_131-8_0_4_line_24 |  | 16 | 17 | 0.023036 | 0.125 | 0.08 | 261 | 0 | 0.364 | 1 | 1 | cs | TRUE
25 | LV_131-8_0_4_line_25 |  | 19 | 20 | 0.027849 | 0.125 | 0.08 | 261 | 0 | 0.364 | 1 | 1 | cs | TRUE
26 | LV_131-8_0_4_line_26 |  | 22 | 23 | 0.015982 | 0.125 | 0.08 | 261 | 0 | 0.364 | 1 | 1 | cs | TRUE
27 | LV_131-8_0_4_line_27 |  | 22 | 24 | 0.018273 | 0.125 | 0.08 | 261 | 0 | 0.364 | 1 | 1 | cs | TRUE
28 | LV_131-8_0_4_line_28 |  | 23 | 39 | 0.052117 | 0.125 | 0.08 | 261 | 0 | 0.364 | 1 | 1 | cs | TRUE
29 | LV_131-8_0_4_line_29 |  | 25 | 40 | 0.0014956 | 0.125 | 0.08 | 261 | 0 | 0.364 | 1 | 1 | cs | TRUE
30 | LV_131-8_0_4_line_30 |  | 26 | 50 | 0.03104 | 0.125 | 0.08 | 261 | 0 | 0.364 | 1 | 1 | cs | TRUE
31 | LV_131-8_0_4_line_31 |  | 27 | 31 | 0.012826 | 0.125 | 0.08 | 261 | 0 | 0.364 | 1 | 1 | cs | TRUE
32 | LV_131-8_0_4_line_32 |  | 27 | 41 | 0.024081 | 0.125 | 0.08 | 261 | 0 | 0.364 | 1 | 1 | cs | TRUE
33 | LV_131-8_0_4_line_33 |  | 29 | 30 | 0.021395 | 0.125 | 0.08 | 261 | 0 | 0.364 | 1 | 1 | cs | TRUE
34 | LV_131-8_0_4_line_34 |  | 29 | 31 | 0.027295 | 0.125 | 0.08 | 261 | 0 | 0.364 | 1 | 1 | cs | TRUE
35 | LV_131-8_0_4_line_35 |  | 32 | 33 | 0.040042 | 0.125 | 0.08 | 261 | 0 | 0.364 | 1 | 1 | cs | TRUE
36 | LV_131-8_0_4_line_36 |  | 33 | 56 | 0.013302 | 0.125 | 0.08 | 261 | 0 | 0.364 | 1 | 1 | cs | TRUE
37 | LV_131-8_0_4_line_37 |  | 34 | 35 | 0.061373 | 0.125 | 0.08 | 261 | 0 | 0.364 | 1 | 1 | cs | TRUE
38 | LV_131-8_0_4_line_38 |  | 35 | 36 | 0.043153 | 0.125 | 0.08 | 261 | 0 | 0.364 | 1 | 1 | cs | TRUE
39 | LV_131-8_0_4_line_39 |  | 36 | 37 | 0.025112 | 0.125 | 0.08 | 261 | 0 | 0.364 | 1 | 1 | cs | TRUE
40 | LV_131-8_0_4_line_40 |  | 37 | 38 | 0.0005488 | 0.125 | 0.08 | 261 | 0 | 0.364 | 1 | 1 | cs | TRUE
41 | LV_131-8_0_4_line_41 |  | 38 | 42 | 0.032965 | 0.125 | 0.08 | 261 | 0 | 0.364 | 1 | 1 | cs | TRUE
42 | LV_131-8_0_4_line_42 |  | 40 | 43 | 0.032038 | 0.125 | 0.08 | 261 | 0 | 0.364 | 1 | 1 | cs | TRUE
43 | LV_131-8_0_4_line_43 |  | 42 | 43 | 0.0016011 | 0.125 | 0.08 | 261 | 0 | 0.364 | 1 | 1 | cs | TRUE
44 | LV_131-8_0_4_line_44 |  | 44 | 45 | 0.016155 | 0.125 | 0.08 | 261 | 0 | 0.364 | 1 | 1 | cs | TRUE
45 | LV_131-8_0_4_line_45 |  | 44 | 46 | 0.02397 | 0.125 | 0.08 | 261 | 0 | 0.364 | 1 | 1 | cs | TRUE
46 | LV_131-8_0_4_line_46 |  | 45 | 47 | 0.026669 | 0.125 | 0.08 | 261 | 0 | 0.364 | 1 | 1 | cs | TRUE
47 | LV_131-8_0_4_line_47 |  | 46 | 48 | 0.031238 | 0.125 | 0.08 | 261 | 0 | 0.364 | 1 | 1 | cs | TRUE
48 | LV_131-8_0_4_line_48 |  | 47 | 49 | 0.020362 | 0.125 | 0.08 | 261 | 0 | 0.364 | 1 | 1 | cs | TRUE
49 | LV_131-8_0_4_line_49 |  | 49 | 51 | 0.024136 | 0.125 | 0.08 | 261 | 0 | 0.364 | 1 | 1 | cs | TRUE
50 | LV_131-8_0_4_line_50 |  | 49 | 52 | 0.004099 | 0.125 | 0.08 | 261 | 0 | 0.364 | 1 | 1 | cs | TRUE
51 | LV_131-8_0_4_line_51 |  | 50 | 53 | 0.027887 | 0.125 | 0.08 | 261 | 0 | 0.364 | 1 | 1 | cs | TRUE
52 | LV_131-8_0_4_line_52 |  | 51 | 57 | 0.016797 | 0.125 | 0.08 | 261 | 0 | 0.364 | 1 | 1 | cs | TRUE
53 | LV_131-8_0_4_line_53 |  | 52 | 55 | 0.017348 | 0.125 | 0.08 | 261 | 0 | 0.364 | 1 | 1 | cs | TRUE
54 | LV_131-8_0_4_line_54 |  | 53 | 54 | 0.018324 | 0.125 | 0.08 | 261 | 0 | 0.364 | 1 | 1 | cs | TRUE
55 | LV_131-8_0_4_line_55 |  | 53 | 57 | 0.022706 | 0.125 | 0.08 | 261 | 0 | 0.364 | 1 | 1 | cs | TRUE
56 | LV_131-8_0_4_line_56 |  | 56 | 57 | 0.003817 | 0.125 | 0.08 | 261 | 0 | 0.364 | 1 | 1 | cs | TRUE

## trafo
| name | std_type | hv_bus | lv_bus | sn_mva | vn_hv_kv | vn_lv_kv | vk_percent | vkr_percent | pfe_kw | i0_percent | shift_degree | tap_side | tap_neutral | tap_min | tap_max | tap_step_percent | tap_step_degree | tap_pos | tap_phase_shifter | parallel | df | in_service
0 | LV_131-8_0_4_trafo_57 | 0.63 MVA 20/0.4 kV | 58 | 28 | 0.63 | 20 | 0.4 | 6 | 1.206 | 1.65 | 0.2619 | 150 | hv | 0 | -2 | 2 | 2.5 | 0 | 0 | FALSE | 1 | 1 | TRUE

## line_geodata
| x0 | y0 | x1 | y1 | x2 | y2 | x3 | y3 | x4 | y4
0 | 2681958.4327 | 1241363.1626 | 2681971.2076 | 1241374.0256
1 | 2681958.4327 | 1241363.1626 | 2681961.517 | 1241357.7346 | 2681963.5078 | 1241355.9386 | 2681966.2332 | 1241353.5078
2 | 2682020.4064 | 1241413.3767 | 2682000.3381 | 1241395.7708
3 | 2682005.2162 | 1241440.1527 | 2682024.067 | 1241416.5851 | 2682020.4064 | 1241413.3767
4 | 2682042.1565 | 1241388.4816 | 2682020.4064 | 1241413.3767
5 | 2681966.2332 | 1241353.5078 | 2681970.3527 | 1241351.4187
6 | 2681966.2332 | 1241353.5078 | 2681950.9683 | 1241351.2176 | 2681946.9255 | 1241350.4103
7 | 2682067.451 | 1241493.8179 | 2682055.1507 | 1241482.7621 | 2682008.2659 | 1241442.7078 | 2682005.2162 | 1241440.1527
8 | 2682042.1565 | 1241388.4816 | 2682044.005 | 1241386.146
9 | 2682042.1565 | 1241388.4816 | 2682044.6018 | 1241390.995 | 2682046.4937 | 1241393.067
10 | 2681923.8023 | 1241338.5002 | 2681925.1502 | 1241333.4263 | 2681939.3118 | 1241288.2527
11 | 2681923.8023 | 1241338.5002 | 2681926.0328 | 1241343.9794 | 2681931.3479 | 1241347.2996 | 2681946.9255 | 1241350.4103
12 | 2681946.0717 | 1241266.6894 | 2681939.3118 | 1241288.2527
13 | 2681970.3527 | 1241351.4187 | 2681975.0249 | 1241352.017
14 | 2682061.4728 | 1241364.0755 | 2682067.1512 | 1241356.9822
15 | 2682061.4728 | 1241364.0755 | 2682065.0482 | 1241365.248 | 2682070.0837 | 1241359.2578 | 2682072.8649 | 1241361.5423
16 | 2682086.8022 | 1241332.4474 | 2682067.1512 | 1241356.9822
17 | 2682067.1512 | 1241356.9822 | 2682064.087 | 1241358.2074 | 2682059.7012 | 1241358.2246 | 2682054.6 | 1241356.9421
18 | 2682072.8649 | 1241361.5423 | 2682080.7973 | 1241352.6639
19 | 2682072.8649 | 1241361.5423 | 2682074.2032 | 1241362.6393 | 2682086.0831 | 1241372.3995 | 2682091.9983 | 1241374.9609 | 2682103.6808 | 1241384.5486
20 | 2682072.8649 | 1241361.5423 | 2682064.3621 | 1241371.7067
21 | 2682025.4259 | 1241358.7735 | 2682040.4869 | 1241357.4979
22 | 2682025.4259 | 1241358.7735 | 2682019.939 | 1241359.1313 | 2682009.6996 | 1241359.2344 | 2681996.6482 | 1241358.2864
23 | 2682040.4869 | 1241357.4979 | 2682049.8018 | 1241356.7089 | 2682054.6 | 1241356.9421
24 | 2681975.0249 | 1241352.017 | 2681980.0341 | 1241353.3983 | 2681982.8408 | 1241356.0278 | 2681995.8989 | 1241358.2319 | 2681996.6482 | 1241358.2864
25 | 2682046.4937 | 1241393.067 | 2682064.3621 | 1241371.7067
26 | 2682092.9718 | 1241339.0375 | 2682105.4612 | 1241349.0089
27 | 2682092.9718 | 1241339.0375 | 2682080.7973 | 1241352.6639
28 | 2682146.1898 | 1241381.5263 | 2682105.4612 | 1241349.0089
29 | 2682104.8369 | 1241385.4973 | 2682103.6808 | 1241384.5486
30 | 2681946.0717 | 1241266.6894 | 2681965.2485 | 1241273.1811 | 2681968.7394 | 1241262.9664
31 | 2682086.8022 | 1241332.4474 | 2682074.5639 | 1241328.6099
32 | 2682086.8022 | 1241332.4474 | 2682098.058 | 1241318.4597 | 2682101.9747 | 1241313.7477
33 | 2682048.5189 | 1241320.443 | 2682053.9157 | 1241304.1837 | 2682049.8747 | 1241302.7824
34 | 2682048.5189 | 1241320.443 | 2682074.5639 | 1241328.6099
35 | 2681989.4993 | 1241300.6324 | 2681993.2362 | 1241288.8343 | 2682001.8564 | 1241262.5451
36 | 2682006.0011 | 1241249.9049 | 2682001.8564 | 1241262.5451
37 | 2682149.227 | 1241477.8041 | 2682101.8812 | 1241438.7521
38 | 2682176.1589 | 1241444.0304 | 2682149.227 | 1241477.8041
39 | 2682176.1589 | 1241444.0304 | 2682156.7469 | 1241428.0992
40 | 2682156.7469 | 1241428.0992 | 2682156.3227 | 1241427.7511
41 | 2682130.8404 | 1241406.8381 | 2682156.3227 | 1241427.7511
42 | 2682104.8369 | 1241385.4973 | 2682129.6027 | 1241405.8223
43 | 2682130.8404 | 1241406.8381 | 2682129.6027 | 1241405.8223
44 | 2681969.6317 | 1241196.7424 | 2681964.4094 | 1241212.0298
45 | 2681956.6609 | 1241234.7127 | 2681964.4094 | 1241212.0298
46 | 2681969.6317 | 1241196.7424 | 2681995.1752 | 1241204.4093
47 | 2681956.6609 | 1241234.7127 | 2681970.1413 | 1241237.5675 | 2681977.0552 | 1241235.7283 | 2681983.96 | 1241227.9848
48 | 2682014.6777 | 1241210.263 | 2681995.1752 | 1241204.4093
49 | 2682014.6777 | 1241210.263 | 2682012.2383 | 1241217.1565 | 2682007.2298 | 1241233.2174
50 | 2682018.616 | 1241211.4405 | 2682014.6777 | 1241210.263
51 | 2681995.4648 | 1241270.93 | 2681968.7394 | 1241262.9664
52 | 2682002.2294 | 1241249.2524 | 2682007.2298 | 1241233.2174
53 | 2682018.616 | 1241211.4405 | 2682035.1827 | 1241216.5888
54 | 2681995.4648 | 1241270.93 | 2681990.0072 | 1241288.4224
55 | 2682002.2294 | 1241249.2524 | 2681995.4648 | 1241270.93
56 | 2682006.0011 | 1241249.9049 | 2682002.2294 | 1241249.2524

## bus_geodata
| x | y | coords
0 | 2681971.2076 | 1241374.0256
1 | 2681958.4327 | 1241363.1626
2 | 2682000.3381 | 1241395.7708
3 | 2682020.4064 | 1241413.3767
4 | 2681966.2332 | 1241353.5078
5 | 2682005.2162 | 1241440.1527
6 | 2682042.1565 | 1241388.4816
7 | 2681923.8023 | 1241338.5002
8 | 2681939.3118 | 1241288.2527
9 | 2681946.9255 | 1241350.4103
10 | 2681970.3527 | 1241351.4187
11 | 2682061.4728 | 1241364.0755
12 | 2682067.1512 | 1241356.9822
13 | 2682072.8649 | 1241361.5423
14 | 2682025.4259 | 1241358.7735
15 | 2682040.4869 | 1241357.4979
16 | 2681996.6482 | 1241358.2864
17 | 2681975.0249 | 1241352.017
18 | 2682067.451 | 1241493.8179
19 | 2682046.4937 | 1241393.067
20 | 2682064.3621 | 1241371.7067
21 | 2682044.005 | 1241386.146
22 | 2682092.9718 | 1241339.0375
23 | 2682105.4612 | 1241349.0089
24 | 2682080.7973 | 1241352.6639
25 | 2682103.6808 | 1241384.5486
26 | 2681946.0717 | 1241266.6894
27 | 2682086.8022 | 1241332.4474
28 | 2682054.6 | 1241356.9421
29 | 2682048.5189 | 1241320.443
30 | 2682049.8747 | 1241302.7824
31 | 2682074.5639 | 1241328.6099
32 | 2681989.4993 | 1241300.6324
33 | 2682001.8564 | 1241262.5451
34 | 2682101.8812 | 1241438.7521
35 | 2682149.227 | 1241477.8041
36 | 2682176.1589 | 1241444.0304
37 | 2682156.7469 | 1241428.0992
38 | 2682156.3227 | 1241427.7511
39 | 2682146.1898 | 1241381.5263
40 | 2682104.8369 | 1241385.4973
41 | 2682101.9747 | 1241313.7477
42 | 2682130.8404 | 1241406.8381
43 | 2682129.6027 | 1241405.8223
44 | 2681964.4094 | 1241212.0298
45 | 2681969.6317 | 1241196.7424
46 | 2681956.6609 | 1241234.7127
47 | 2681995.1752 | 1241204.4093
48 | 2681983.96 | 1241227.9848
49 | 2682014.6777 | 1241210.263
50 | 2681968.7394 | 1241262.9664
51 | 2682007.2298 | 1241233.2174
52 | 2682018.616 | 1241211.4405
53 | 2681995.4648 | 1241270.93
54 | 2681990.0072 | 1241288.4224
55 | 2682035.1827 | 1241216.5888
56 | 2682006.0011 | 1241249.9049
57 | 2682002.2294 | 1241249.2524
58 | 2682067.1512 | 1241356.9822

## line_std_types
| c_nf_per_km | r_ohm_per_km | x_ohm_per_km | max_i_ka | type | q_mm2 | alpha | voltage_rating
NAYY 4x50 SE | 210 | 0.642 | 0.083 | 0.142 | cs | 50 | 0.00403 | LV
NAYY 4x120 SE | 264 | 0.225 | 0.08 | 0.242 | cs | 120 | 0.00403 | LV
NAYY 4x150 SE | 261 | 0.208 | 0.08 | 0.27 | cs | 150 | 0.00403 | LV
NA2XS2Y 1x95 RM/25 12/20 kV | 216 | 0.313 | 0.132 | 0.252 | cs | 95 | 0.00403 | MV
NA2XS2Y 1x185 RM/25 12/20 kV | 273 | 0.161 | 0.117 | 0.362 | cs | 185 | 0.00403 | MV
NA2XS2Y 1x240 RM/25 12/20 kV | 304 | 0.122 | 0.112 | 0.421 | cs | 240 | 0.00403 | MV
NA2XS2Y 1x95 RM/25 6/10 kV | 315 | 0.313 | 0.123 | 0.249 | cs | 95 | 0.00403 | MV
NA2XS2Y 1x185 RM/25 6/10 kV | 406 | 0.161 | 0.11 | 0.358 | cs | 185 | 0.00403 | MV
NA2XS2Y 1x240 RM/25 6/10 kV | 456 | 0.122 | 0.105 | 0.416 | cs | 240 | 0.00403 | MV
NA2XS2Y 1x150 RM/25 12/20 kV | 250 | 0.206 | 0.116 | 0.319 | cs | 150 | 0.00403 | MV
NA2XS2Y 1x120 RM/25 12/20 kV | 230 | 0.253 | 0.119 | 0.283 | cs | 120 | 0.00403 | MV
NA2XS2Y 1x70 RM/25 12/20 kV | 190 | 0.443 | 0.132 | 0.22 | cs | 70 | 0.00403 | MV
NA2XS2Y 1x150 RM/25 6/10 kV | 360 | 0.206 | 0.11 | 0.315 | cs | 150 | 0.00403 | MV
NA2XS2Y 1x120 RM/25 6/10 kV | 340 | 0.253 | 0.113 | 0.28 | cs | 120 | 0.00403 | MV
NA2XS2Y 1x70 RM/25 6/10 kV | 280 | 0.443 | 0.123 | 0.217 | cs | 70 | 0.00403 | MV
N2XS(FL)2Y 1x120 RM/35 64/110 kV | 112 | 0.153 | 0.166 | 0.366 | cs | 120 | 0.00393 | HV
N2XS(FL)2Y 1x185 RM/35 64/110 kV | 125 | 0.099 | 0.156 | 0.457 | cs | 185 | 0.00393 | HV
N2XS(FL)2Y 1x240 RM/35 64/110 kV | 135 | 0.075 | 0.149 | 0.526 | cs | 240 | 0.00393 | HV
N2XS(FL)2Y 1x300 RM/35 64/110 kV | 144 | 0.06 | 0.144 | 0.588 | cs | 300 | 0.00393 | HV
15-AL1/3-ST1A 0.4 | 11 | 1.8769 | 0.35 | 0.105 | ol | 16 | 0.00403 | LV
24-AL1/4-ST1A 0.4 | 11.25 | 1.2012 | 0.335 | 0.14 | ol | 24 | 0.00403 | LV
48-AL1/8-ST1A 0.4 | 12.2 | 0.5939 | 0.3 | 0.21 | ol | 48 | 0.00403 | LV
94-AL1/15-ST1A 0.4 | 13.2 | 0.306 | 0.29 | 0.35 | ol | 94 | 0.00403 | LV
34-AL1/6-ST1A 10.0 | 9.7 | 0.8342 | 0.36 | 0.17 | ol | 34 | 0.00403 | MV
48-AL1/8-ST1A 10.0 | 10.1 | 0.5939 | 0.35 | 0.21 | ol | 48 | 0.00403 | MV
70-AL1/11-ST1A 10.0 | 10.4 | 0.4132 | 0.339 | 0.29 | ol | 70 | 0.00403 | MV
94-AL1/15-ST1A 10.0 | 10.75 | 0.306 | 0.33 | 0.35 | ol | 94 | 0.00403 | MV
122-AL1/20-ST1A 10.0 | 11.1 | 0.2376 | 0.323 | 0.41 | ol | 122 | 0.00403 | MV
149-AL1/24-ST1A 10.0 | 11.25 | 0.194 | 0.315 | 0.47 | ol | 149 | 0.00403 | MV
34-AL1/6-ST1A 20.0 | 9.15 | 0.8342 | 0.382 | 0.17 | ol | 34 | 0.00403 | MV
48-AL1/8-ST1A 20.0 | 9.5 | 0.5939 | 0.372 | 0.21 | ol | 48 | 0.00403 | MV
70-AL1/11-ST1A 20.0 | 9.7 | 0.4132 | 0.36 | 0.29 | ol | 70 | 0.00403 | MV
94-AL1/15-ST1A 20.0 | 10 | 0.306 | 0.35 | 0.35 | ol | 94 | 0.00403 | MV
122-AL1/20-ST1A 20.0 | 10.3 | 0.2376 | 0.344 | 0.41 | ol | 122 | 0.00403 | MV
149-AL1/24-ST1A 20.0 | 10.5 | 0.194 | 0.337 | 0.47 | ol | 149 | 0.00403 | MV
184-AL1/30-ST1A 20.0 | 10.75 | 0.1571 | 0.33 | 0.535 | ol | 184 | 0.00403 | MV
243-AL1/39-ST1A 20.0 | 11 | 0.1188 | 0.32 | 0.645 | ol | 243 | 0.00403 | MV
48-AL1/8-ST1A 110.0 | 8 | 0.5939 | 0.46 | 0.21 | ol | 48 | 0.00403 | HV
70-AL1/11-ST1A 110.0 | 8.4 | 0.4132 | 0.45 | 0.29 | ol | 70 | 0.00403 | HV
94-AL1/15-ST1A 110.0 | 8.65 | 0.306 | 0.44 | 0.35 | ol | 94 | 0.00403 | HV
122-AL1/20-ST1A 110.0 | 8.5 | 0.2376 | 0.43 | 0.41 | ol | 122 | 0.00403 | HV
149-AL1/24-ST1A 110.0 | 8.75 | 0.194 | 0.41 | 0.47 | ol | 149 | 0.00403 | HV
184-AL1/30-ST1A 110.0 | 8.8 | 0.1571 | 0.4 | 0.535 | ol | 184 | 0.00403 | HV
243-AL1/39-ST1A 110.0 | 9 | 0.1188 | 0.39 | 0.645 | ol | 243 | 0.00403 | HV
305-AL1/39-ST1A 110.0 | 9.2 | 0.0949 | 0.38 | 0.74 | ol | 305 | 0.00403 | HV
490-AL1/64-ST1A 110.0 | 9.75 | 0.059 | 0.37 | 0.96 | ol | 490 | 0.00403 | HV
679-AL1/86-ST1A 110.0 | 9.95 | 0.042 | 0.36 | 1.15 | ol | 679 | 0.00403 | HV
490-AL1/64-ST1A 220.0 | 10 | 0.059 | 0.285 | 0.96 | ol | 490 | 0.00403 | HV
679-AL1/86-ST1A 220.0 | 11.7 | 0.042 | 0.275 | 1.15 | ol | 679 | 0.00403 | HV
490-AL1/64-ST1A 380.0 | 11 | 0.059 | 0.253 | 0.96 | ol | 490 | 0.00403 | HV
679-AL1/86-ST1A 380.0 | 14.6 | 0.042 | 0.25 | 1.15 | ol | 679 | 0.00403 | HV

## trafo_std_types
| i0_percent | pfe_kw | vkr_percent | sn_mva | vn_lv_kv | vn_hv_kv | vk_percent | shift_degree | vector_group | tap_side | tap_neutral | tap_min | tap_max | tap_step_degree | tap_step_percent | tap_phase_shifter
160 MVA 380/110 kV | 0.06 | 60 | 0.25 | 160 | 110 | 380 | 12.2 | 0 | Yy0 | hv | 0 | -9 | 9 | 0 | 1.5 | FALSE
100 MVA 220/110 kV | 0.06 | 55 | 0.26 | 100 | 110 | 220 | 12 | 0 | Yy0 | hv | 0 | -9 | 9 | 0 | 1.5 | FALSE
63 MVA 110/20 kV | 0.04 | 22 | 0.32 | 63 | 20 | 110 | 18 | 150 | YNd5 | hv | 0 | -9 | 9 | 0 | 1.5 | FALSE
40 MVA 110/20 kV | 0.05 | 18 | 0.34 | 40 | 20 | 110 | 16.2 | 150 | YNd5 | hv | 0 | -9 | 9 | 0 | 1.5 | FALSE
25 MVA 110/20 kV | 0.07 | 14 | 0.41 | 25 | 20 | 110 | 12 | 150 | YNd5 | hv | 0 | -9 | 9 | 0 | 1.5 | FALSE
63 MVA 110/10 kV | 0.04 | 22 | 0.32 | 63 | 10 | 110 | 18 | 150 | YNd5 | hv | 0 | -9 | 9 | 0 | 1.5 | FALSE
40 MVA 110/10 kV | 0.05 | 18 | 0.34 | 40 | 10 | 110 | 16.2 | 150 | YNd5 | hv | 0 | -9 | 9 | 0 | 1.5 | FALSE
25 MVA 110/10 kV | 0.07 | 14 | 0.41 | 25 | 10 | 110 | 12 | 150 | YNd5 | hv | 0 | -9 | 9 | 0 | 1.5 | FALSE
0.25 MVA 20/0.4 kV | 0.32 | 0.8 | 1.44 | 0.25 | 0.4 | 20 | 6 | 150 | Yzn5 | hv | 0 | -2 | 2 | 0 | 2.5 | FALSE
0.4 MVA 20/0.4 kV | 0.3375 | 1.35 | 1.425 | 0.4 | 0.4 | 20 | 6 | 150 | Dyn5 | hv | 0 | -2 | 2 | 0 | 2.5 | FALSE
0.63 MVA 20/0.4 kV | 0.2619 | 1.65 | 1.206 | 0.63 | 0.4 | 20 | 6 | 150 | Dyn5 | hv | 0 | -2 | 2 | 0 | 2.5 | FALSE
0.25 MVA 10/0.4 kV | 0.24 | 0.6 | 1.2 | 0.25 | 0.4 | 10 | 4 | 150 | Dyn5 | hv | 0 | -2 | 2 | 0 | 2.5 | FALSE
0.4 MVA 10/0.4 kV | 0.2375 | 0.95 | 1.325 | 0.4 | 0.4 | 10 | 4 | 150 | Dyn5 | hv | 0 | -2 | 2 | 0 | 2.5 | FALSE
0.63 MVA 10/0.4 kV | 0.1873 | 1.18 | 1.0794 | 0.63 | 0.4 | 10 | 4 | 150 | Dyn5 | hv | 0 | -2 | 2 | 0 | 2.5 | FALSE

## trafo3w_std_types
| sn_hv_mva | sn_mv_mva | sn_lv_mva | vn_hv_kv | vn_mv_kv | vn_lv_kv | vk_hv_percent | vk_mv_percent | vk_lv_percent | vkr_hv_percent | vkr_mv_percent | vkr_lv_percent | pfe_kw | i0_percent | shift_mv_degree | shift_lv_degree | vector_group | tap_side | tap_neutral | tap_min | tap_max | tap_step_percent
63/25/38 MVA 110/20/10 kV | 63 | 25 | 38 | 110 | 20 | 10 | 10.4 | 10.4 | 10.4 | 0.28 | 0.32 | 0.35 | 35 | 0.89 | 0 | 0 | YN0yn0yn0 | hv | 0 | -10 | 10 | 1.2
63/25/38 MVA 110/10/10 kV | 63 | 25 | 38 | 110 | 10 | 10 | 10.4 | 10.4 | 10.4 | 0.28 | 0.32 | 0.35 | 35 | 0.89 | 0 | 0 | YN0yn0yn0 | hv | 0 | -10 | 10 | 1.2

## fuse_std_types
| fuse_type | i_rated_a | t_avg | t_min | t_total | x_avg | x_min | x_total
HV 100A | HV 100A | 100 | 0 | [10.0, 3.64, 0.854, 0.281, 0.1, 0.0531, 0.022, 0.01] | [10.0, 4.267, 1.21, 0.403, 0.1, 0.058, 0.022, 0.01] | 0 | [300.0, 350.0, 450.0, 550.0, 700.0, 850.0, 1200.0, 1752.0] | [600.0, 700.0, 900.0, 1150.0, 1665.0, 2000.0, 3000.0, 4313.0]
HV 10A | HV 10A | 10 | 0 | [10.0, 1675.0, 0.344, 0.156, 0.1, 0.0417, 0.0171, 0.01] | [10.0, 1.3, 0.3, 0.155, 0.1, 0.0555, 0.023, 0.01] | 0 | [30.0, 32.0, 35.0, 37.0, 39.0, 50.0, 70.0, 88.0] | [60.0, 70.0, 80.0, 87.0, 94.0, 110.0, 150.0, 216.0]
HV 125A | HV 125A | 125 | 0 | [10.0, 1.82, 0.344, 0.1, 0.0467, 0.0269, 0.01] | [10.0, 2.478, 0.426, 0.1, 0.0427, 0.0211, 0.01] | 0 | [375.0, 500.0, 700.0, 925.0, 1200.0, 1500.0, 2341.0] | [750.0, 1000.0, 1500.0, 2200.0, 3000.0, 4000.0, 5765.0]
HV 160A | HV 160A | 160 | 0 | [10.0, 4.15, 1.03, 0.198, 0.1, 0.051, 0.0172, 0.01] | [10.0, 2.3, 0.734, 0.274, 0.1, 0.046, 0.0177, 0.01] | 0 | [480.0, 550.0, 700.0, 1000.0, 1260.0, 1600.0, 2500.0, 3227.0] | [960.0, 1300.0, 1700.0, 2200.0, 2996.0, 4000.0, 6000.0, 7946.0]
HV 16A | HV 16A | 16 | 0 | [10.0, 0.352, 0.164, 0.1, 0.0649, 0.0342, 0.01] | [10.0, 2.34, 0.722, 0.181, 0.1, 0.055, 0.0296, 0.01] | 0 | [48.0, 60.0, 65.0, 71.0, 80.0, 100.0, 162.0] | [96.0, 110.0, 125.0, 150.0, 168.0, 200.0, 250.0, 398.0]
HV 200A | HV 200A | 200 | 0 | [10.0, 4.267, 1.21, 0.403, 0.1, 0.058, 0.022, 0.01] | [10.0, 3.73, 1.654, 0.328, 0.1, 0.0531, 0.019, 0.01] | 0 | [600.0, 700.0, 900.0, 1150.0, 1665.0, 2000.0, 3000.0, 4313.0] | [1200.0, 1500.0, 1800.0, 2700.0, 3960.0, 5000.0, 7500.0, 10620.0]
HV 20A | HV 20A | 20 | 0 | [10.0, 1.3, 0.3, 0.155, 0.1, 0.0555, 0.023, 0.01] | [10.0, 1.3, 0.161, 0.1, 0.0611, 0.0399, 0.0141, 0.01] | 0 | [60.0, 70.0, 80.0, 87.0, 94.0, 110.0, 150.0, 216.0] | [120.0, 150.0, 200.0, 223.0, 260.0, 300.0, 450.0, 532.0]
HV 25A | HV 25A | 25 | 0 | [10.0, 2.512, 0.833, 0.299, 0.1, 0.0372, 0.0223, 0.01] | [10.0, 3.125, 0.597, 0.198, 0.1, 0.0378, 0.022, 0.01] | 0 | [75.0, 82.0, 90.0, 100.0, 124.0, 170.0, 200.0, 289.0] | [150.0, 170.0, 210.0, 250.0, 294.0, 400.0, 500.0, 711.0]
HV 31.5A | HV 31.5A | 31.5 | 0 | [10.0, 2.34, 0.722, 0.181, 0.1, 0.055, 0.0296, 0.01] | [10.0, 2.84, 0.368, 0.164, 0.1, 0.0621, 0.0378, 0.0195, 0.01] | 0 | [95.0, 110.0, 125.0, 150.0, 165.0, 200.0, 250.0, 390.0] | [189.0, 220.0, 300.0, 350.0, 393.0, 450.0, 530.0, 700.0, 960.0]
HV 40A | HV 40A | 40 | 0 | [10.0, 1.3, 0.161, 0.1, 0.0611, 0.0399, 0.0141, 0.01] | [10.0, 2.05, 0.369, 0.198, 0.1, 0.051, 0.0298, 0.01] | 0 | [120.0, 150.0, 200.0, 223.0, 260.0, 300.0, 450.0, 532.0] | [240.0, 300.0, 400.0, 450.0, 530.0, 650.0, 800.0, 1311.0]
HV 50A | HV 50A | 50 | 0 | [10.0, 3.215, 0.597, 0.198, 0.1, 0.0378, 0.022, 0.01] | [10.0, 3.64, 0.854, 0.281, 0.1, 0.0531, 0.022, 0.01] | 0 | [150.0, 170.0, 210.0, 250.0, 294.0, 400.0, 500.0, 711.0] | [300.0, 350.0, 450.0, 550.0, 700.0, 850.0, 1200.0, 1752.0]
HV 6.3A | HV 6.3A | 6.3 | 0 | [10.0, 1.39, 0.344, 0.168, 0.1, 0.056, 0.0263, 0.01] | [10.0, 1.711, 0.516, 0.198, 0.1, 0.0634, 0.0303, 0.01] | 0 | [19.0, 19.5, 20.4, 20.8, 22.0, 25.0, 32.0, 48.0] | [38.0, 40.0, 43.0, 48.0, 53.0, 60.0, 75.0, 118.0]
HV 63A | HV 63A | 63 | 0 | [10.0, 2.84, 0.368, 0.164, 0.1, 0.0621, 0.0378, 0.0195, 0.01] | [10.0, 1.82, 0.344, 0.1, 0.0467, 0.0269, 0.01] | 0 | [189.0, 220.0, 300.0, 350.0, 393.0, 450.0, 530.0, 700.0, 961.0] | [378.0, 500.0, 700.0, 934.0, 1200.0, 1500.0, 2366.0]
HV 80A | HV 80A | 80 | 0 | [10.0, 2.05, 0.369, 0.198, 0.1, 0.051, 0.0298, 0.01] | [10.0, 4.15, 1.03, 0.198, 0.1, 0.051, 0.0172, 0.01] | 0 | [240.0, 300.0, 400.0, 450.0, 530.0, 650.0, 800.0, 1311.0] | [480.0, 550.0, 700.0, 1000.0, 1260.0, 1600.0, 2500.0, 3227.0]
Siemens NH-1-100 | Siemens NH-1-100 | 100 | [5400.0, 2000.0, 400.0, 20.0, 1.0, 0.2, 0.012, 0.004] | 0 | 0 | [150.0, 190.0, 250.0, 430.0, 900.0, 1250.0, 2700.0, 3600.0] | 0 | 0
Siemens NH-1-125 | Siemens NH-1-125 | 125 | [4800.0, 120.0, 7.0, 0.1, 0.004] | 0 | 0 | [180.0, 400.0, 740.0, 2000.0, 4250.0] | 0 | 0
Siemens NH-1-16 | Siemens NH-1-16 | 16 | [4000.0, 400.0, 2.0, 0.1, 0.04, 0.01] | 0 | 0 | [26.0, 35.0, 75.0, 150.0, 200.0, 300.0] | 0 | 0
Siemens NH-1-160 | Siemens NH-1-160 | 160 | [4800.0, 120.0, 7.0, 0.1, 0.004] | 0 | 0 | [210.0, 500.0, 900.0, 2300.0, 5000.0] | 0 | 0
Siemens NH-1-25 | Siemens NH-1-25 | 25 | [4000.0, 1000.0, 10.0, 0.2, 0.02, 0.01] | 0 | 0 | [40.0, 50.0, 100.0, 210.0, 400.0, 500.0] | 0 | 0
Siemens NH-1-50 | Siemens NH-1-50 | 50 | [4000.0, 40.0, 4.0, 1.0, 0.02, 0.01] | 0 | 0 | [86.0, 200.0, 300.0, 400.0, 1000.0, 1280.0] | 0 | 0
Siemens NH-1-63 | Siemens NH-1-63 | 63 | [4000.0, 100.0, 10.0, 2.0, 0.04, 0.01] | 0 | 0 | [100.0, 200.0, 300.0, 400.0, 1000.0, 1500.0] | 0 | 0
Siemens NH-1-80 | Siemens NH-1-80 | 80 | [4800.0, 120.0, 7.0, 0.1, 0.01] | 0 | 0 | [150.58, 250.0, 450.0, 1150.0, 2470.0] | 0 | 0
Siemens NH-2-1000 | Siemens NH-2-1000 | 1000 | [4800.0, 120.0, 7.0, 0.1, 0.004] | 0 | 0 | [1900.0, 3500.0, 8400.0, 24000.0, 52000.0] | 0 | 0
Siemens NH-2-200 | Siemens NH-2-200 | 200 | [4800.0, 120.0, 7.0, 0.1, 0.004] | 0 | 0 | [280.0, 650.0, 1200.0, 3000.0, 7000.0] | 0 | 0
Siemens NH-2-224 | Siemens NH-2-224 | 224 | [4800.0, 120.0, 7.0, 0.2, 0.04, 0.004] | 0 | 0 | [400.0, 750.0, 1453.0, 3025.0, 4315.0, 7600.0] | 0 | 0
Siemens NH-2-250 | Siemens NH-2-250 | 250 | [4800.0, 120.0, 7.0, 0.1, 0.004] | 0 | 0 | [450.0, 800.0, 1650.0, 4000.0, 8500.0] | 0 | 0
Siemens NH-2-315 | Siemens NH-2-315 | 315 | [4800.0, 120.0, 7.0, 0.1, 0.004] | 0 | 0 | [550.0, 920.0, 1900.0, 5000.0, 11000.0] | 0 | 0
Siemens NH-2-355 | Siemens NH-2-355 | 355 | [4800.0, 120.0, 6.0, 0.1, 0.004] | 0 | 0 | [650.0, 1116.27, 2350.0, 5840.0, 12790.0] | 0 | 0
Siemens NH-2-400 | Siemens NH-2-400 | 400 | [4800.0, 120.0, 7.0, 0.1, 0.004] | 0 | 0 | [720.0, 1350.0, 2800.0, 6500.0, 15000.0] | 0 | 0
Siemens NH-2-425 | Siemens NH-2-425 | 425 | [4800.0, 120.0, 7.0, 0.1, 0.004] | 0 | 0 | [850.0, 1500.0, 3050.0, 7500.0, 16500.0] | 0 | 0
Siemens NH-2-630 | Siemens NH-2-630 | 630 | [4800.0, 120.0, 7.0, 0.1, 0.004] | 0 | 0 | [1200.0, 2000.0, 4800.0, 12000.0, 26000.0] | 0 | 0

## res_bus
| vm_pu | va_degree | p_mw | q_mvar
0 | 0.99058 | -0.18037 | 0.048244 | 0.012091
1 | 0.99132 | -0.16601 | 0 | 0
2 | 0.99256 | -0.14284 | 0.02779 | 0.006965
3 | 0.99323 | -0.12973 | 0 | 0
4 | 0.99187 | -0.15526 | 0 | 0
5 | 0.99319 | -0.13067 | 0 | 0
6 | 0.99412 | -0.11264 | 0 | 0
7 | 0.98873 | -0.21557 | 0 | 0
8 | 0.98572 | -0.27375 | 0.0018733 | 0.0004695
9 | 0.99034 | -0.18467 | 0.022888 | 0.0057362
10 | 0.99244 | -0.14441 | 0 | 0
11 | 0.99767 | -0.044386 | 0 | 0
12 | 0.99855 | -0.027564 | 0 | 0
13 | 0.9962 | -0.072597 | 0 | 0
14 | 0.99787 | -0.040443 | 0 | 0
15 | 0.99894 | -0.020099 | 0.0088404 | 0.0022156
16 | 0.99583 | -0.079359 | 0.020955 | 0.0052517
17 | 0.99301 | -0.13336 | 0 | 0
18 | 0.99307 | -0.13287 | 0.0015174 | 0.0003803
19 | 0.99438 | -0.10762 | 0 | 0
20 | 0.99552 | -0.08551 | 0.010348 | 0.0025936
21 | 0.99408 | -0.11347 | 0.015782 | 0.0039552
22 | 0.99573 | -0.081513 | 0 | 0
23 | 0.99556 | -0.084937 | 0.0061508 | 0.0015415
24 | 0.99594 | -0.077599 | 0.011724 | 0.0029382
25 | 0.99148 | -0.16299 | 0.0081747 | 0.0020488
26 | 0.98447 | -0.2981 | 0 | 0
27 | 0.99764 | -0.045211 | 0 | 0
28 | 1 | 0 | -0.41248 | -0.10455
29 | 0.99694 | -0.058592 | 0 | 0
30 | 0.99663 | -0.064506 | 0.015758 | 0.0039493
31 | 0.99733 | -0.051051 | 0.010237 | 0.0025656
32 | 0.97955 | -0.39417 | 0.013341 | 0.0033436
33 | 0.98004 | -0.38447 | 0.0056967 | 0.0014277
34 | 0.98146 | -0.35771 | 0.033893 | 0.0084943
35 | 0.98338 | -0.32015 | 0 | 0
36 | 0.98473 | -0.29382 | 0 | 0
37 | 0.98551 | -0.27853 | 0.02575 | 0.0064537
38 | 0.98554 | -0.27795 | 0.017193 | 0.0043091
39 | 0.99527 | -0.09047 | 0.0060343 | 0.0015123
40 | 0.99131 | -0.16629 | 0.013176 | 0.0033022
41 | 0.9975 | -0.047792 | 0.0061205 | 0.001534
42 | 0.98788 | -0.2326 | 0.026265 | 0.0065825
43 | 0.98803 | -0.22965 | 0.0080299 | 0.0020125
44 | 0.97821 | -0.42039 | 0.010973 | 0.0027501
45 | 0.97848 | -0.41501 | 0 | 0
46 | 0.97805 | -0.42358 | 0 | 0
47 | 0.97893 | -0.40614 | 0.00099677 | 0.00024981
48 | 0.97783 | -0.42774 | 0.0073034 | 0.0018304
49 | 0.9793 | -0.399 | 0 | 0
50 | 0.98274 | -0.33164 | 0.0070137 | 0.0017578
51 | 0.97987 | -0.38773 | 0.0043836 | 0.0010986
52 | 0.97927 | -0.39948 | 0 | 0
53 | 0.98137 | -0.35834 | 0 | 0
54 | 0.98131 | -0.35961 | 0.0038223 | 0.00095796
55 | 0.97917 | -0.40152 | 0.0064427 | 0.0016147
56 | 0.98027 | -0.37987 | 0 | 0
57 | 0.98034 | -0.37855 | 0 | 0
58 | 0.99998 | 149.9956 | 0 | 0

## res_line
| p_from_mw | q_from_mvar | p_to_mw | q_to_mvar | pl_mw | ql_mvar | i_from_ka | i_to_ka | i_ka | vm_from_pu | va_from_degree | vm_to_pu | va_to_degree | loading_percent
0 | -0.048244 | -0.012091 | 0.048277 | 0.012112 | 3.3027e-05 | 2.0921e-05 | 0.07247 | 0.07247 | 0.07247 | 0.99058 | -0.18037 | 0.99132 | -0.16601 | 19.9094
1 | -0.048277 | -0.012112 | 0.048301 | 0.012128 | 2.4769e-05 | 1.569e-05 | 0.07247 | 0.07247 | 0.07247 | 0.99132 | -0.16601 | 0.99187 | -0.15526 | 19.9094
2 | -0.02779 | -0.006965 | 0.027808 | 0.0069757 | 1.7377e-05 | 1.0776e-05 | 0.041663 | 0.041663 | 0.041663 | 0.99256 | -0.14284 | 0.99323 | -0.12973 | 11.4458
3 | 0.0015176 | 0.00037893 | -0.0015176 | -0.00037934 | 6.7915e-08 | -4.101e-07 | 0.0022731 | 0.0022733 | 0.0022733 | 0.99323 | -0.12973 | 0.99319 | -0.13067 | 0.62453
4 | -0.029325 | -0.0073547 | 0.029349 | 0.0073695 | 2.3903e-05 | 1.487e-05 | 0.043936 | 0.043936 | 0.043936 | 0.99323 | -0.12973 | 0.99412 | -0.11264 | 12.0703
5 | -0.13377 | -0.033826 | 0.13384 | 0.03387 | 6.9664e-05 | 4.4525e-05 | 0.20079 | 0.20079 | 0.20079 | 0.99187 | -0.15526 | 0.99244 | -0.14441 | 55.1607
6 | 0.085465 | 0.021698 | -0.085344 | -0.021621 | 0.00012076 | 7.7034e-05 | 0.12832 | 0.12832 | 0.12832 | 0.99187 | -0.15526 | 0.99034 | -0.18467 | 35.2514
7 | 0.0015176 | 0.00037934 | -0.0015174 | -0.0003803 | 1.5903e-07 | -9.5984e-07 | 0.0022733 | 0.0022737 | 0.0022737 | 0.99319 | -0.13067 | 0.99307 | -0.13287 | 0.62464
8 | 0.015782 | 0.0039556 | -0.015782 | -0.0039552 | 6.2332e-07 | 3.6031e-07 | 0.023623 | 0.023623 | 0.023623 | 0.99412 | -0.11264 | 0.99408 | -0.11347 | 6.4899
9 | -0.045132 | -0.011325 | 0.045142 | 0.011332 | 1.0804e-05 | 6.8329e-06 | 0.067559 | 0.067559 | 0.067559 | 0.99412 | -0.11264 | 0.99438 | -0.10762 | 18.5601
10 | 0.062364 | 0.015826 | -0.06219 | -0.015715 | 0.00017399 | 0.00011068 | 0.093926 | 0.093926 | 0.093926 | 0.98873 | -0.21557 | 0.98572 | -0.27375 | 25.8039
11 | -0.062364 | -0.015826 | 0.062457 | 0.015885 | 9.2856e-05 | 5.9067e-05 | 0.093926 | 0.093926 | 0.093926 | 0.98873 | -0.21557 | 0.99034 | -0.18467 | 25.8039
12 | 0.060317 | 0.015246 | -0.060246 | -0.015201 | 7.0327e-05 | 4.4722e-05 | 0.091098 | 0.091098 | 0.091098 | 0.98572 | -0.27375 | 0.98447 | -0.2981 | 25.027
13 | -0.13384 | -0.03387 | 0.13391 | 0.033916 | 7.1009e-05 | 4.5385e-05 | 0.20079 | 0.20079 | 0.20079 | 0.99244 | -0.14441 | 0.99301 | -0.13336 | 55.1607
14 | -0.21351 | -0.05416 | 0.21369 | 0.05427 | 0.00017285 | 0.00011038 | 0.31868 | 0.31868 | 0.31868 | 0.99767 | -0.044386 | 0.99855 | -0.027564 | 43.7751
15 | 0.21351 | 0.05416 | -0.21322 | -0.053975 | 0.0002892 | 0.00018469 | 0.31868 | 0.31868 | 0.31868 | 0.99767 | -0.044386 | 0.9962 | -0.072597 | 43.7751
16 | 0.032161 | 0.0080762 | -0.032133 | -0.0080593 | 2.7053e-05 | 1.6903e-05 | 0.04793 | 0.047931 | 0.047931 | 0.99855 | -0.027564 | 0.99764 | -0.045211 | 13.1677
17 | -0.24585 | -0.062347 | 0.24617 | 0.062555 | 0.00032625 | 0.00020846 | 0.36661 | 0.36661 | 0.36661 | 0.99855 | -0.027564 | 1 | 0 | 50.3589
18 | 0.02392 | 0.0059982 | -0.023915 | -0.0059947 | 5.7001e-06 | 3.4931e-06 | 0.035731 | 0.035731 | 0.035731 | 0.9962 | -0.072597 | 0.99594 | -0.077599 | 9.8162
19 | 0.13373 | 0.034 | -0.13315 | -0.033629 | 0.00057954 | 0.0003704 | 0.19993 | 0.19993 | 0.19993 | 0.9962 | -0.072597 | 0.99148 | -0.16299 | 54.9247
20 | 0.055573 | 0.013977 | -0.055538 | -0.013956 | 3.4257e-05 | 2.1752e-05 | 0.083026 | 0.083027 | 0.083027 | 0.9962 | -0.072597 | 0.99552 | -0.08551 | 22.8095
21 | -0.1555 | -0.039576 | 0.15565 | 0.039673 | 0.00015267 | 9.7311e-05 | 0.2321 | 0.2321 | 0.2321 | 0.99787 | -0.040443 | 0.99894 | -0.020099 | 31.8813
22 | 0.1555 | 0.039576 | -0.15521 | -0.03939 | 0.00029113 | 0.00018557 | 0.2321 | 0.2321 | 0.2321 | 0.99787 | -0.040443 | 0.99583 | -0.079359 | 31.8813
23 | -0.16449 | -0.041889 | 0.16465 | 0.04199 | 0.00015962 | 0.00010179 | 0.24526 | 0.24526 | 0.24526 | 0.99894 | -0.020099 | 1 | 0 | 33.6901
24 | 0.13426 | 0.034138 | -0.13391 | -0.033916 | 0.00034826 | 0.00022259 | 0.20078 | 0.20079 | 0.20079 | 0.99583 | -0.079359 | 0.99301 | -0.13336 | 55.1607
25 | -0.045142 | -0.011332 | 0.04519 | 0.011362 | 4.7665e-05 | 3.0144e-05 | 0.067559 | 0.067559 | 0.067559 | 0.99438 | -0.10762 | 0.99552 | -0.08551 | 18.5601
26 | 0.012189 | 0.0030553 | -0.012187 | -0.0030542 | 1.9884e-06 | 1.0647e-06 | 0.018215 | 0.018215 | 0.018215 | 0.99573 | -0.081513 | 0.99556 | -0.084937 | 5.0041
27 | -0.012189 | -0.0030553 | 0.012191 | 0.0030565 | 2.2735e-06 | 1.2173e-06 | 0.018215 | 0.018215 | 0.018215 | 0.99573 | -0.081513 | 0.99594 | -0.077599 | 5.0041
28 | 0.0060359 | 0.0015127 | -0.0060343 | -0.0015123 | 1.5907e-06 | 3.4056e-07 | 0.0090216 | 0.0090218 | 0.0090218 | 0.99556 | -0.084937 | 0.99527 | -0.09047 | 2.4785
29 | 0.12498 | 0.03158 | -0.12496 | -0.031568 | 1.975e-05 | 1.2621e-05 | 0.18766 | 0.18766 | 0.18766 | 0.99148 | -0.16299 | 0.99131 | -0.16629 | 51.5542
30 | 0.060246 | 0.015201 | -0.06015 | -0.01514 | 9.6601e-05 | 6.1431e-05 | 0.091098 | 0.091099 | 0.091099 | 0.98447 | -0.2981 | 0.98274 | -0.33164 | 25.0271
31 | 0.026012 | 0.0065252 | -0.026005 | -0.0065208 | 7.2409e-06 | 4.4668e-06 | 0.0388 | 0.0388 | 0.0388 | 0.99764 | -0.045211 | 0.99733 | -0.051051 | 10.6595
32 | 0.0061213 | 0.0015341 | -0.0061205 | -0.001534 | 7.5279e-07 | 1.6739e-07 | 0.0091302 | 0.0091303 | 0.0091303 | 0.99764 | -0.045211 | 0.9975 | -0.047792 | 2.5083
33 | 0.015762 | 0.0039519 | -0.015758 | -0.0039493 | 4.4411e-06 | 2.5634e-06 | 0.023527 | 0.023527 | 0.023527 | 0.99694 | -0.058592 | 0.99663 | -0.064506 | 6.4635
34 | -0.015762 | -0.0039519 | 0.015768 | 0.0039552 | 5.6658e-06 | 3.2701e-06 | 0.023527 | 0.023527 | 0.023527 | 0.99694 | -0.058592 | 0.99733 | -0.051051 | 6.4635
35 | -0.013341 | -0.0033436 | 0.013347 | 0.003347 | 6.1672e-06 | 3.4427e-06 | 0.020266 | 0.020266 | 0.020266 | 0.97955 | -0.39417 | 0.98004 | -0.38447 | 5.5676
36 | -0.019044 | -0.0047747 | 0.019048 | 0.0047772 | 4.1708e-06 | 2.5016e-06 | 0.028915 | 0.028915 | 0.028915 | 0.98004 | -0.38447 | 0.98027 | -0.37987 | 7.9438
37 | -0.033893 | -0.0084943 | 0.033954 | 0.0085324 | 6.0771e-05 | 3.8116e-05 | 0.051386 | 0.051386 | 0.051386 | 0.98146 | -0.35771 | 0.98338 | -0.32015 | 14.117
38 | -0.033954 | -0.0085324 | 0.033996 | 0.0085592 | 4.2729e-05 | 2.6798e-05 | 0.051386 | 0.051385 | 0.051386 | 0.98338 | -0.32015 | 0.98473 | -0.29382 | 14.1169
39 | -0.033996 | -0.0085592 | 0.034021 | 0.0085748 | 2.4865e-05 | 1.5594e-05 | 0.051385 | 0.051385 | 0.051385 | 0.98473 | -0.29382 | 0.98551 | -0.27853 | 14.1169
40 | -0.059772 | -0.015028 | 0.059773 | 0.01503 | 1.6768e-06 | 1.0662e-06 | 0.090266 | 0.090266 | 0.090266 | 0.98551 | -0.27853 | 0.98554 | -0.27795 | 24.7982
41 | -0.076967 | -0.019339 | 0.077134 | 0.019445 | 0.00016699 | 0.00010645 | 0.11622 | 0.11622 | 0.11622 | 0.98554 | -0.27795 | 0.98788 | -0.2326 | 31.9299
42 | 0.11178 | 0.028266 | -0.11144 | -0.028049 | 0.00033861 | 0.0002163 | 0.16788 | 0.16788 | 0.16788 | 0.99131 | -0.16629 | 0.98803 | -0.22965 | 46.1207
43 | -0.1034 | -0.026028 | 0.10341 | 0.026037 | 1.4572e-05 | 9.3056e-06 | 0.15579 | 0.15579 | 0.15579 | 0.98788 | -0.2326 | 0.98803 | -0.22965 | 42.7984
44 | -0.018279 | -0.0045815 | 0.018284 | 0.0045843 | 4.6838e-06 | 2.7948e-06 | 0.027806 | 0.027806 | 0.027806 | 0.97821 | -0.42039 | 0.97848 | -0.41501 | 7.6389
45 | 0.007306 | 0.0018313 | -0.0073048 | -0.0018309 | 1.1102e-06 | 4.0969e-07 | 0.011114 | 0.011114 | 0.011114 | 0.97821 | -0.42039 | 0.97805 | -0.42358 | 3.0532
46 | -0.018284 | -0.0045843 | 0.018292 | 0.0045889 | 7.7323e-06 | 4.6135e-06 | 0.027806 | 0.027806 | 0.027806 | 0.97848 | -0.41501 | 0.97893 | -0.40614 | 7.6389
47 | 0.0073048 | 0.0018309 | -0.0073034 | -0.0018304 | 1.4469e-06 | 5.3409e-07 | 0.011114 | 0.011114 | 0.011114 | 0.97805 | -0.42358 | 0.97783 | -0.42774 | 3.0533
48 | -0.019288 | -0.0048387 | 0.019295 | 0.0048427 | 6.5644e-06 | 3.9452e-06 | 0.029321 | 0.029321 | 0.029321 | 0.97893 | -0.40614 | 0.9793 | -0.399 | 8.0551
49 | -0.025738 | -0.0064576 | 0.025752 | 0.0064661 | 1.3845e-05 | 8.5571e-06 | 0.039111 | 0.039111 | 0.039111 | 0.9793 | -0.399 | 0.97987 | -0.38773 | 10.7448
50 | 0.0064434 | 0.0016149 | -0.0064433 | -0.0016149 | 1.4734e-07 | 4.2729e-08 | 0.0097906 | 0.0097907 | 0.0097907 | 0.9793 | -0.399 | 0.97927 | -0.39948 | 2.6897
51 | 0.053136 | 0.013382 | -0.053068 | -0.013339 | 6.7732e-05 | 4.2995e-05 | 0.080479 | 0.080479 | 0.080479 | 0.98274 | -0.33164 | 0.98137 | -0.35834 | 22.1096
52 | -0.030136 | -0.0075648 | 0.030149 | 0.007573 | 1.3194e-05 | 8.2324e-06 | 0.045768 | 0.045768 | 0.045768 | 0.97987 | -0.38773 | 0.98034 | -0.37855 | 12.5736
53 | 0.0064433 | 0.0016149 | -0.0064427 | -0.0016147 | 6.2361e-07 | 1.8087e-07 | 0.0097907 | 0.0097907 | 0.0097907 | 0.97927 | -0.39948 | 0.97917 | -0.40152 | 2.6898
54 | 0.0038225 | 0.00095788 | -0.0038223 | -0.00095796 | 2.3084e-07 | -8.3777e-08 | 0.0057959 | 0.005796 | 0.005796 | 0.98137 | -0.35834 | 0.98131 | -0.35961 | 1.5923
55 | 0.049246 | 0.012381 | -0.049198 | -0.012351 | 4.7492e-05 | 3.0108e-05 | 0.074683 | 0.074683 | 0.074683 | 0.98137 | -0.35834 | 0.98034 | -0.37855 | 20.5174
56 | -0.019048 | -0.0047772 | 0.019049 | 0.004778 | 1.1968e-06 | 7.1781e-07 | 0.028915 | 0.028915 | 0.028915 | 0.98027 | -0.37987 | 0.98034 | -0.37855 | 7.9438

## res_trafo
| p_hv_mw | q_hv_mvar | p_lv_mw | q_lv_mvar | pl_mw | ql_mvar | i_hv_ka | i_lv_ka | vm_hv_pu | va_hv_degree | vm_lv_pu | va_lv_degree | loading_percent
0 | -1.2729e-15 | -1.3162e-15 | 0.00165 | 1.2699e-07 | 0.00165 | 1.2699e-07 | 5.2857e-17 | 0.0023815 | 0.99998 | 149.9956 | 1 | 0 | 0.2619

## res_ext_grid
| p_mw | q_mvar
0 | 0.42134 | 0.10677

## res_load
| p_mw | q_mvar
0 | 0.048244 | 0.012091
1 | 0.02779 | 0.006965
2 | 0.0018733 | 0.0004695
3 | 0.022888 | 0.0057362
4 | 0.0088404 | 0.0022156
5 | 0.020955 | 0.0052517
6 | 0.0015174 | 0.0003803
7 | 0.010348 | 0.0025936
8 | 0.015782 | 0.0039552
9 | 0.0061508 | 0.0015415
10 | 0.011724 | 0.0029382
11 | 0.0081747 | 0.0020488
12 | 0.0088633 | 0.0022214
13 | 0.015758 | 0.0039493
14 | 0.010237 | 0.0025656
15 | 0.013341 | 0.0033436
16 | 0.0056967 | 0.0014277
17 | 0.033893 | 0.0084943
18 | 0.02575 | 0.0064537
19 | 0.017193 | 0.0043091
20 | 0.0060343 | 0.0015123
21 | 0.013176 | 0.0033022
22 | 0.0061205 | 0.001534
23 | 0.026265 | 0.0065825
24 | 0.0080299 | 0.0020125
25 | 0.010973 | 0.0027501
26 | 0.00099677 | 0.00024981
27 | 0.0073034 | 0.0018304
28 | 0.0070137 | 0.0017578
29 | 0.0043836 | 0.0010986
30 | 0.0038223 | 0.00095796
31 | 0.0064427 | 0.0016147

## dtypes
| element | column | dtype
0 | bus | name | object
1 | bus | vn_kv | float64
2 | bus | type | object
3 | bus | zone | object
4 | bus | in_service | bool
5 | load | name | object
6 | load | bus | uint32
7 | load | p_mw | float64
8 | load | q_mvar | float64
9 | load | const_z_percent | float64
10 | load | const_i_percent | float64
11 | load | sn_mva | float64
12 | load | scaling | float64
13 | load | in_service | bool
14 | load | type | object
15 | ext_grid | name | object
16 | ext_grid | bus | uint32
17 | ext_grid | vm_pu | float64
18 | ext_grid | va_degree | float64
19 | ext_grid | slack_weight | float64
20 | ext_grid | in_service | bool
21 | line | name | object
22 | line | std_type | object
23 | line | from_bus | uint32
24 | line | to_bus | uint32
25 | line | length_km | float64
26 | line | r_ohm_per_km | float64
27 | line | x_ohm_per_km | float64
28 | line | c_nf_per_km | float64
29 | line | g_us_per_km | float64
30 | line | max_i_ka | float64
31 | line | df | float64
32 | line | parallel | uint32
33 | line | type | object
34 | line | in_service | bool
35 | trafo | name | object
36 | trafo | std_type | object
37 | trafo | hv_bus | uint32
38 | trafo | lv_bus | uint32
39 | trafo | sn_mva | float64
40 | trafo | vn_hv_kv | float64
41 | trafo | vn_lv_kv | float64
42 | trafo | vk_percent | float64
43 | trafo | vkr_percent | float64
44 | trafo | pfe_kw | float64
45 | trafo | i0_percent | float64
46 | trafo | shift_degree | float64
47 | trafo | tap_side | object
48 | trafo | tap_neutral | int32
49 | trafo | tap_min | int32
50 | trafo | tap_max | int32
51 | trafo | tap_step_percent | float64
52 | trafo | tap_step_degree | float64
53 | trafo | tap_pos | int32
54 | trafo | tap_phase_shifter | bool
55 | trafo | parallel | uint32
56 | trafo | df | float64
57 | trafo | in_service | bool
58 | line_geodata | coords | object
59 | bus_geodata | x | float64
60 | bus_geodata | y | float64
61 | bus_geodata | coords | object
62 | res_bus | vm_pu | float64
63 | res_bus | va_degree | float64
64 | res_bus | p_mw | float64
65 | res_bus | q_mvar | float64
66 | res_line | p_from_mw | float64
67 | res_line | q_from_mvar | float64
68 | res_line | p_to_mw | float64
69 | res_line | q_to_mvar | float64
70 | res_line | pl_mw | float64
71 | res_line | ql_mvar | float64
72 | res_line | i_from_ka | float64
73 | res_line | i_to_ka | float64
74 | res_line | i_ka | float64
75 | res_line | vm_from_pu | float64
76 | res_line | va_from_degree | float64
77 | res_line | vm_to_pu | float64
78 | res_line | va_to_degree | float64
79 | res_line | loading_percent | float64
80 | res_trafo | p_hv_mw | float64
81 | res_trafo | q_hv_mvar | float64
82 | res_trafo | p_lv_mw | float64
83 | res_trafo | q_lv_mvar | float64
84 | res_trafo | pl_mw | float64
85 | res_trafo | ql_mvar | float64
86 | res_trafo | i_hv_ka | float64
87 | res_trafo | i_lv_ka | float64
88 | res_trafo | vm_hv_pu | float64
89 | res_trafo | va_hv_degree | float64
90 | res_trafo | vm_lv_pu | float64
91 | res_trafo | va_lv_degree | float64
92 | res_trafo | loading_percent | float64
93 | res_ext_grid | p_mw | float64
94 | res_ext_grid | q_mvar | float64
95 | res_load | p_mw | float64
96 | res_load | q_mvar | float64

## parameters
| version | format_version | converged | OPF_converged | name | f_hz | sn_mva
0 | 2.14.6 | 2.14.0 | TRUE | FALSE |  | 50 | 1