## bus
| name | vn_kv | type | zone | in_service
0 | bus_LV_135-11_0_4_node_0 | 0.4 | n |  | TRUE
1 | bus_LV_135-11_0_4_node_1 | 0.4 | n |  | TRUE
2 | bus_LV_135-11_0_4_node_2 | 0.4 | n |  | TRUE
3 | bus_LV_135-11_0_4_node_3 | 0.4 | n |  | TRUE
4 | bus_LV_135-11_0_4_node_4 | 0.4 | n |  | TRUE
5 | bus_LV_135-11_0_4_node_5 | 0.4 | n |  | TRUE
6 | bus_LV_135-11_0_4_node_6 | 0.4 | n |  | TRUE
7 | bus_LV_135-11_0_4_node_7 | 0.4 | n |  | TRUE
8 | bus_LV_135-11_0_4_node_8 | 0.4 | n |  | TRUE
9 | bus_LV_135-11_0_4_node_9 | 0.4 | n |  | TRUE
10 | bus_LV_135-11_0_4_node_10 | 0.4 | n |  | TRUE
11 | bus_LV_135-11_0_4_node_14 | 0.4 | n |  | TRUE
12 | bus_LV_135-11_0_4_node_16 | 0.4 | n |  | TRUE
13 | bus_LV_135-11_0_4_node_23 | 0.4 | n |  | TRUE
14 | bus_LV_135-11_0_4_node_30 | 0.4 | n |  | TRUE
15 | bus_LV_135-11_0_4_node_12 | 0.4 | n |  | TRUE
16 | bus_LV_135-11_0_4_node_15 | 0.4 | n |  | TRUE
17 | bus_LV_135-11_0_4_node_44 | 0.4 | n |  | TRUE
18 | bus_LV_135-11_0_4_node_21 | 0.4 | n |  | TRUE
19 | bus_LV_135-11_0_4_node_13 | 0.4 | n |  | TRUE
20 | bus_LV_135-11_0_4_node_17 | 0.4 | n |  | TRUE
21 | bus_LV_135-11_0_4_node_19 | 0.4 | n |  | TRUE
22 | bus_LV_135-11_0_4_node_20 | 0.4 | n |  | TRUE
23 | bus_LV_135-11_0_4_node_22 | 0.4 | n |  | TRUE
24 | bus_LV_135-11_0_4_node_37 | 0.4 | n |  | TRUE
25 | bus_LV_135-11_0_4_node_28 | 0.4 | n |  | TRUE
26 | bus_LV_135-11_0_4_node_43 | 0.4 | n |  | TRUE
27 | bus_LV_135-11_0_4_node_24 | 0.4 | n |  | TRUE
28 | bus_LV_135-11_0_4_node_25 | 0.4 | n |  | TRUE
29 | bus_LV_135-11_0_4_node_26 | 0.4 | n |  | TRUE
30 | bus_LV_135-11_0_4_node_27 | 0.4 | n |  | TRUE
31 | bus_LV_135-11_0_4_node_29 | 0.4 | n |  | TRUE
32 | bus_LV_135-11_0_4_node_35 | 0.4 | n |  | TRUE
33 | bus_LV_135-11_0_4_node_60 | 0.4 | n |  | TRUE
34 | bus_LV_135-11_0_4_node_52 | 0.4 | n |  | TRUE
35 | bus_LV_135-11_0_4_node_33 | 0.4 | n |  | TRUE
36 | bus_LV_135-11_0_4_node_58 | 0.4 | n |  | TRUE
37 | bus_LV_135-11_0_4_node_31 | 0.4 | n |  | TRUE
38 | bus_LV_135-11_0_4_node_32 | 0.4 | n |  | TRUE
39 | bus_LV_135-11_0_4_node_57 | 0.4 | n |  | TRUE
40 | bus_LV_135-11_0_4_node_53 | 0.4 | n |  | TRUE
41 | bus_LV_135-11_0_4_node_54 | 0.4 | n |  | TRUE
42 | bus_LV_135-11_0_4_node_38 | 0.4 | n |  | TRUE
43 | bus_LV_135-11_0_4_node_39 | 0.4 | n |  | TRUE
44 | bus_LV_135-11_0_4_node_40 | 0.4 | n |  | TRUE
45 | bus_LV_135-11_0_4_node_41 | 0.4 | n |  | TRUE
46 | bus_LV_135-11_0_4_node_42 | 0.4 | n |  | TRUE
47 | bus_LV_135-11_0_4_node_51 | 0.4 | n |  | TRUE
48 | bus_LV_135-11_0_4_node_55 | 0.4 | n |  | TRUE
49 | bus_LV_135-11_0_4_node_59 | 0.4 | n |  | TRUE
50 | bus_LV_135-11_0_4_node_45 | 0.4 | n |  | TRUE
51 | bus_LV_135-11_0_4_node_46 | 0.4 | n |  | TRUE
52 | bus_LV_135-11_0_4_node_47 | 0.4 | n |  | TRUE
53 | bus_LV_135-11_0_4_node_48 | 0.4 | n |  | TRUE
54 | bus_LV_135-11_0_4_node_49 | 0.4 | n |  | TRUE
55 | bus_LV_135-11_0_4_node_61 | 0.4 | n |  | TRUE
56 | bus_LV_135-11_0_4_node_56 | 0.4 | n |  | TRUE
57 | bus_LV_135-11_0_4_node_50 | 0.4 | n |  | TRUE
58 | bus_MV_360_0_node_68 | 20 | n |  | TRUE

## load
| name | bus | p_mw | q_mvar | const_z_percent | const_i_percent | sn_mva | scaling | in_service | type
0 | LV_135-11_0_4_load_0 | 0 | 0.002638 | 0.00066116 | 0 | 0 |  | 1 | TRUE | wye
1 | LV_135-11_0_4_load_3 | 3 | 0.0034968 | 0.00087639 | 0 | 0 |  | 1 | TRUE | wye
2 | LV_135-11_0_4_load_4 | 4 | 0.002232 | 0.00055938 | 0 | 0 |  | 1 | TRUE | wye
3 | LV_135-11_0_4_load_5 | 5 | 0.0056514 | 0.0014164 | 0 | 0 |  | 1 | TRUE | wye
4 | LV_135-11_0_4_load_6 | 6 | 0.0064266 | 0.0016107 | 0 | 0 |  | 1 | TRUE | wye
5 | LV_135-11_0_4_load_7 | 7 | 0.009923 | 0.0024869 | 0 | 0 |  | 1 | TRUE | wye
6 | LV_135-11_0_4_load_14 | 11 | 0.0058298 | 0.0014611 | 0 | 0 |  | 1 | TRUE | wye
7 | LV_135-11_0_4_load_16 | 12 | 0.022927 | 0.0057459 | 0 | 0 |  | 1 | TRUE | wye
8 | LV_135-11_0_4_load_30 | 14 | 0.006098 | 0.0015283 | 0 | 0 |  | 1 | TRUE | wye
9 | LV_135-11_0_4_load_15 | 16 | 0.0096414 | 0.0024164 | 0 | 0 |  | 1 | TRUE | wye
10 | LV_135-11_0_4_load_44 | 17 | 0.0065052 | 0.0016303 | 0 | 0 |  | 1 | TRUE | wye
11 | LV_135-11_0_4_load_21 | 18 | 0.0068931 | 0.0017276 | 0 | 0 |  | 1 | TRUE | wye
12 | LV_135-11_0_4_load_13 | 19 | 0.0095601 | 0.002396 | 0 | 0 |  | 1 | TRUE | wye
13 | LV_135-11_0_4_load_17 | 20 | 0.0049229 | 0.0012338 | 0 | 0 |  | 1 | TRUE | wye
14 | LV_135-11_0_4_load_19 | 21 | 0.006896 | 0.0017283 | 0 | 0 |  | 1 | TRUE | wye
15 | LV_135-11_0_4_load_20 | 22 | 0.0067823 | 0.0016998 | 0 | 0 |  | 1 | TRUE | wye
16 | LV_135-11_0_4_load_22 | 23 | 0.0049378 | 0.0012375 | 0 | 0 |  | 1 | TRUE | wye
17 | LV_135-11_0_4_load_28 | 25 | 0.0045056 | 0.0011292 | 0 | 0 |  | 1 | TRUE | wye
18 | LV_135-11_0_4_load_43 | 26 | 0.003575 | 0.00089599 | 0 | 0 |  | 1 | TRUE | wye
19 | LV_135-11_0_4_load_24 | 27 | 0.0036843 | 0.00092338 | 0 | 0 |  | 1 | TRUE | wye
20 | LV_135-11_0_4_load_25 | 28 | 0.0049807 | 0.0012483 | 0 | 0 |  | 1 | TRUE | wye
21 | LV_135-11_0_4_load_27 | 30 | 0.0062088 | 0.0015561 | 0 | 0 |  | 1 | TRUE | wye
22 | LV_135-11_0_4_load_60 | 33 | 0.0072555 | 0.0018184 | 0 | 0 |  | 1 | TRUE | wye
23 | LV_135-11_0_4_load_52 | 34 | 0.0081585 | 0.0020447 | 0 | 0 |  | 1 | TRUE | wye
24 | LV_135-11_0_4_load_33 | 35 | 0.0065125 | 0.0016322 | 0 | 0 |  | 1 | TRUE | wye
25 | LV_135-11_0_4_load_58 | 36 | 0.0078485 | 0.001967 | 0 | 0 |  | 1 | TRUE | wye
26 | LV_135-11_0_4_load_31 | 37 | 0.044702 | 0.011203 | 0 | 0 |  | 1 | TRUE | wye
27 | LV_135-11_0_4_load_32 | 38 | 0.0034946 | 0.00087583 | 0 | 0 |  | 1 | TRUE | wye
28 | LV_135-11_0_4_load_53 | 40 | 0.002949 | 0.00073909 | 0 | 0 |  | 1 | TRUE | wye
29 | LV_135-11_0_4_load_54 | 41 | 0.0034839 | 0.00087314 | 0 | 0 |  | 1 | TRUE | wye
30 | LV_135-11_0_4_load_38 | 42 | 0.021773 | 0.0054569 | 0 | 0 |  | 1 | TRUE | wye
31 | LV_135-11_0_4_load_39 | 43 | 0.02632 | 0.0065963 | 0 | 0 |  | 1 | TRUE | wye
32 | LV_135-11_0_4_load_40 | 44 | 0.026197 | 0.0065655 | 0 | 0 |  | 1 | TRUE | wye
33 | LV_135-11_0_4_load_41 | 45 | 0.004381 | 0.001098 | 0 | 0 |  | 1 | TRUE | wye
34 | LV_135-11_0_4_load_42 | 46 | 0.023743 | 0.0059507 | 0 | 0 |  | 1 | TRUE | wye
35 | LV_135-11_0_4_load_51 | 47 | 0.0060591 | 0.0015186 | 0 | 0 |  | 1 | TRUE | wye
36 | LV_135-11_0_4_load_55 | 48 | 0.022067 | 0.0055306 | 0 | 0 |  | 1 | TRUE | wye
37 | LV_135-11_0_4_load_59 | 49 | 0.0063165 | 0.0015831 | 0 | 0 |  | 1 | TRUE | wye
38 | LV_135-11_0_4_load_45 | 50 | 0.012328 | 0.0030896 | 0 | 0 |  | 1 | TRUE | wye
39 | LV_135-11_0_4_load_49 | 54 | 0.034918 | 0.0087513 | 0 | 0 |  | 1 | TRUE | wye
40 | LV_135-11_0_4_load_61 | 55 | 0.0059313 | 0.0014865 | 0 | 0 |  | 1 | TRUE | wye
41 | LV_135-11_0_4_load_56 | 56 | 0.0071716 | 0.0017974 | 0 | 0 |  | 1 | TRUE | wye

## ext_grid
| name | bus | vm_pu | va_degree | slack_weight | in_service
0 |  | 30 | 1 | 0 | 1 | TRUE

## line
| name | std_type | from_bus | to_bus | length_km | r_ohm_per_km | x_ohm_per_km | c_nf_per_km | g_us_per_km | max_i_ka | df | parallel | type | in_service
0 | LV_135-11_0_4_line_0 |  | 0 | 1 | 0.059037 | 0.125 | 0.08 | 261 | 0 | 0.364 | 1 | 1 | cs | TRUE
1 | LV_135-11_0_4_line_1 |  | 0 | 2 | 0.037387 | 0.125 | 0.08 | 261 | 0 | 0.364 | 1 | 1 | cs | TRUE
2 | LV_135-11_0_4_line_2 |  | 1 | 3 | 0.069358 | 0.125 | 0.08 | 261 | 0 | 0.364 | 1 | 1 | cs | TRUE
3 | LV_135-11_0_4_line_3 |  | 2 | 4 | 0.062363 | 0.125 | 0.08 | 261 | 0 | 0.364 | 1 | 1 | cs | TRUE
4 | LV_135-11_0_4_line_4 |  | 3 | 5 | 0.027812 | 0.125 | 0.08 | 261 | 0 | 0.364 | 1 | 1 | cs | TRUE
5 | LV_135-11_0_4_line_5 |  | 5 | 6 | 0.021151 | 0.125 | 0.08 | 261 | 0 | 0.364 | 1 | 1 | cs | TRUE
6 | LV_135-11_0_4_line_6 |  | 6 | 7 | 0.0089633 | 0.125 | 0.08 | 261 | 0 | 0.364 | 1 | 1 | cs | TRUE
7 | LV_135-11_0_4_line_7 |  | 7 | 8 | 0.027854 | 0.125 | 0.08 | 261 | 0 | 0.364 | 1 | 1 | cs | TRUE
8 | LV_135-11_0_4_line_8 |  | 8 | 9 | 0.029003 | 0.125 | 0.08 | 261 | 0 | 0.364 | 1 | 1 | cs | TRUE
9 | LV_135-11_0_4_line_9 |  | 8 | 10 | 0.078433 | 0.125 | 0.08 | 261 | 0 | 0.364 | 1 | 1 | cs | TRUE
10 | LV_135-11_0_4_line_10 |  | 9 | 11 | 0.0078175 | 0.125 | 0.08 | 261 | 0 | 0.364 | 1 | 1 | cs | TRUE
11 | LV_135-11_0_4_line_11 |  | 9 | 12 | 0.015306 | 0.125 | 0.08 | 261 | 0 | 0.364 | 1 | 1 | cs | TRUE
12 | LV_135-11_0_4_line_12 |  | 10 | 13 | 0.0268 | 0.125 | 0.08 | 261 | 0 | 0.364 | 1 | 1 | cs | TRUE
13 | LV_135-11_0_4_line_13 |  | 10 | 14 | 9.9313e-05 | 0.125 | 0.08 | 261 | 0 | 0.364 | 1 | 1 | cs | TRUE
14 | LV_135-11_0_4_line_14 |  | 11 | 15 | 0.019063 | 0.125 | 0.08 | 261 | 0 | 0.364 | 1 | 1 | cs | TRUE
15 | LV_135-11_0_4_line_15 |  | 12 | 16 | 0.02751 | 0.125 | 0.08 | 261 | 0 | 0.364 | 1 | 1 | cs | TRUE
16 | LV_135-11_0_4_line_16 |  | 13 | 17 | 0.057862 | 0.125 | 0.08 | 261 | 0 | 0.364 | 1 | 1 | cs | TRUE
17 | LV_135-11_0_4_line_17 |  | 13 | 18 | 0.017127 | 0.125 | 0.08 | 261 | 0 | 0.364 | 1 | 1 | cs | TRUE
18 | LV_135-11_0_4_line_18 |  | 15 | 19 | 0.013845 | 0.125 | 0.08 | 261 | 0 | 0.364 | 1 | 1 | cs | TRUE
19 | LV_135-11_0_4_line_19 |  | 16 | 20 | 0.018983 | 0.125 | 0.08 | 261 | 0 | 0.364 | 1 | 1 | cs | TRUE
20 | LV_135-11_0_4_line_20 |  | 17 | 26 | 0.02515 | 0.125 | 0.08 | 261 | 0 | 0.364 | 1 | 1 | cs | TRUE
21 | LV_135-11_0_4_line_21 |  | 18 | 21 | 0.018443 | 0.125 | 0.08 | 261 | 0 | 0.364 | 1 | 1 | cs | TRUE
22 | LV_135-11_0_4_line_22 |  | 21 | 22 | 0.0282 | 0.125 | 0.08 | 261 | 0 | 0.364 | 1 | 1 | cs | TRUE
23 | LV_135-11_0_4_line_23 |  | 22 | 23 | 0.018445 | 0.125 | 0.08 | 261 | 0 | 0.364 | 1 | 1 | cs | TRUE
24 | LV_135-11_0_4_line_24 |  | 23 | 24 | 0.037233 | 0.125 | 0.08 | 261 | 0 | 0.364 | 1 | 3 | cs | TRUE
25 | LV_135-11_0_4_line_25 |  | 24 | 25 | 0.020085 | 0.125 | 0.08 | 261 | 0 | 0.364 | 1 | 4 | cs | TRUE
26 | LV_135-11_0_4_line_26 |  | 25 | 29 | 0.024609 | 0.125 | 0.08 | 261 | 0 | 0.364 | 1 | 4 | cs | TRUE
27 | LV_135-11_0_4_line_27 |  | 27 | 28 | 0.029456 | 0.125 | 0.08 | 261 | 0 | 0.364 | 1 | 4 | cs | TRUE
28 | LV_135-11_0_4_line_28 |  | 27 | 29 | 0.028021 | 0.125 | 0.08 | 261 | 0 | 0.364 | 1 | 4 | cs | TRUE
29 | LV_135-11_0_4_line_29 |  | 28 | 30 | 0.022879 | 0.125 | 0.08 | 261 | 0 | 0.364 | 1 | 4 | cs | TRUE
30 | LV_135-11_0_4_line_30 |  | 29 | 31 | 0.053237 | 0.125 | 0.08 | 261 | 0 | 0.364 | 1 | 4 | cs | TRUE
31 | LV_135-11_0_4_line_31 |  | 31 | 32 | 0.035414 | 0.125 | 0.08 | 261 | 0 | 0.364 | 1 | 1 | cs | TRUE
32 | LV_135-11_0_4_line_32 |  | 31 | 33 | 0.02156 | 0.125 | 0.08 | 261 | 0 | 0.364 | 1 | 4 | cs | TRUE
33 | LV_135-11_0_4_line_33 |  | 32 | 34 | 0.026616 | 0.125 | 0.08 | 261 | 0 | 0.364 | 1 | 1 | cs | TRUE
34 | LV_135-11_0_4_line_34 |  | 32 | 35 | 0.04494 | 0.125 | 0.08 | 261 | 0 | 0.364 | 1 | 1 | cs | TRUE
35 | LV_135-11_0_4_line_35 |  | 33 | 36 | 0.021983 | 0.125 | 0.08 | 261 | 0 | 0.364 | 1 | 4 | cs | TRUE
36 | LV_135-11_0_4_line_36 |  | 34 | 39 | 0.035465 | 0.125 | 0.08 | 261 | 0 | 0.364 | 1 | 1 | cs | TRUE
37 | LV_135-11_0_4_line_37 |  | 35 | 37 | 0.092902 | 0.125 | 0.08 | 261 | 0 | 0.364 | 1 | 1 | cs | TRUE
38 | LV_135-11_0_4_line_38 |  | 36 | 49 | 0.016546 | 0.125 | 0.08 | 261 | 0 | 0.364 | 1 | 2 | cs | TRUE
39 | LV_135-11_0_4_line_39 |  | 37 | 38 | 0.068201 | 0.125 | 0.08 | 261 | 0 | 0.364 | 1 | 1 | cs | TRUE
40 | LV_135-11_0_4_line_40 |  | 39 | 57 | 0.004066 | 0.125 | 0.08 | 261 | 0 | 0.364 | 1 | 1 | cs | TRUE
41 | LV_135-11_0_4_line_41 |  | 40 | 41 | 0.0038343 | 0.125 | 0.08 | 261 | 0 | 0.364 | 1 | 1 | cs | TRUE
42 | LV_135-11_0_4_line_42 |  | 41 | 47 | 0.027356 | 0.125 | 0.08 | 261 | 0 | 0.364 | 1 | 1 | cs | TRUE
43 | LV_135-11_0_4_line_43 |  | 42 | 43 | 0.0054366 | 0.125 | 0.08 | 261 | 0 | 0.364 | 1 | 1 | cs | TRUE
44 | LV_135-11_0_4_line_44 |  | 42 | 44 | 0.023842 | 0.125 | 0.08 | 261 | 0 | 0.364 | 1 | 1 | cs | TRUE
45 | LV_135-11_0_4_line_45 |  | 43 | 45 | 0.026896 | 0.125 | 0.08 | 261 | 0 | 0.364 | 1 | 1 | cs | TRUE
46 | LV_135-11_0_4_line_46 |  | 44 | 46 | 0.031535 | 0.125 | 0.08 | 261 | 0 | 0.364 | 1 | 1 | cs | TRUE
47 | LV_135-11_0_4_line_47 |  | 45 | 47 | 0.0012794 | 0.125 | 0.08 | 261 | 0 | 0.364 | 1 | 1 | cs | TRUE
48 | LV_135-11_0_4_line_48 |  | 46 | 48 | 0.018677 | 0.125 | 0.08 | 261 | 0 | 0.364 | 1 | 1 | cs | TRUE
49 | LV_135-11_0_4_line_49 |  | 48 | 49 | 0.016158 | 0.125 | 0.08 | 261 | 0 | 0.364 | 1 | 1 | cs | TRUE
50 | LV_135-11_0_4_line_50 |  | 50 | 51 | 0.10624 | 0.125 | 0.08 | 261 | 0 | 0.364 | 1 | 1 | cs | TRUE
51 | LV_135-11_0_4_line_51 |  | 50 | 52 | 0.056142 | 0.125 | 0.08 | 261 | 0 | 0.364 | 1 | 1 | cs | TRUE
52 | LV_135-11_0_4_line_52 |  | 51 | 53 | 0.032355 | 0.125 | 0.08 | 261 | 0 | 0.364 | 1 | 1 | cs | TRUE
53 | LV_135-11_0_4_line_53 |  | 52 | 54 | 0.041579 | 0.125 | 0.08 | 261 | 0 | 0.364 | 1 | 1 | cs | TRUE
54 | LV_135-11_0_4_line_54 |  | 53 | 55 | 0.01569 | 0.125 | 0.08 | 261 | 0 | 0.364 | 1 | 1 | cs | TRUE
55 | LV_135-11_0_4_line_55 |  | 54 | 56 | 0.023361 | 0.125 | 0.08 | 261 | 0 | 0.364 | 1 | 1 | cs | TRUE
56 | LV_135-11_0_4_line_56 |  | 56 | 57 | 0.046169 | 0.125 | 0.08 | 261 | 0 | 0.364 | 1 | 1 | cs | TRUE

## trafo
| name | std_type | hv_bus | lv_bus | sn_mva | vn_hv_kv | vn_lv_kv | vk_percent | vkr_percent | pfe_kw | i0_percent | shift_degree | tap_side | tap_neutral | tap_min | tap_max | tap_step_percent | tap_step_degree | tap_pos | tap_phase_shifter | parallel | df | in_service
0 | LV_135-11_0_4_trafo_27 | 0.63 MVA 20/0.4 kV | 58 | 30 | 0.63 | 20 | 0.4 | 6 | 1.206 | 1.65 | 0.2619 | 150 | hv | 0 | -2 | 2 | 2.5 | 0 | 0 | FALSE | 1 | 1 | TRUE

## line_geodata
| x0 | y0 | x1 | y1 | x2 | y2 | x3 | y3 | x4 | y4 | x5 | y5 | x6 | y6 | x7 | y7 | x8 | y8 | x9 | y9 | x10 | y10
0 | 2683915.5988 | 1241587.5668 | 2683903.0307 | 1241586.6106 | 2683896.3758 | 1241593.1102 | 2683888.1218 | 1241612.1628 | 2683880.6242 | 1241616.7713 | 2683873.231 | 1241615.1631
1 | 2683850.4084 | 1241590.1586 | 2683853.8006 | 1241603.7274 | 2683858.4037 | 1241609.719 | 2683869.3626 | 1241614.3216 | 2683873.231 | 1241615.1631
2 | 2683915.5988 | 1241587.5668 | 2683904.5327 | 1241656.0359
3 | 2683850.4084 | 1241590.1586 | 2683843.8298 | 1241591.8002 | 2683838.2193 | 1241601.439 | 2683835.165 | 1241621.2101 | 2683830.1589 | 1241644.8009 | 2683830.0825 | 1241645.0991
4 | 2683904.5327 | 1241656.0359 | 2683900.0954 | 1241683.4912
5 | 2683900.0954 | 1241683.4912 | 2683896.7207 | 1241704.3712
6 | 2683895.8302 | 1241713.2802 | 2683896.1843 | 1241707.6902 | 2683896.7207 | 1241704.3712
7 | 2683903.3456 | 1241739.6812 | 2683899.3922 | 1241732.131 | 2683896.6759 | 1241723.1861 | 2683895.6586 | 1241715.9888 | 2683895.8302 | 1241713.2802
8 | 2683903.3456 | 1241739.6812 | 2683880.9532 | 1241758.1892
9 | 2683903.3456 | 1241739.6812 | 2683912.9576 | 1241733.1234 | 2683932.5383 | 1241722.5704 | 2683948.5641 | 1241715.8588 | 2683960.2933 | 1241713.5675 | 2683968.6151 | 1241713.2294 | 2683975.5178 | 1241714.8616
10 | 2683880.9532 | 1241758.1892 | 2683875.1578 | 1241763.4358
11 | 2683880.9532 | 1241758.1892 | 2683884.9847 | 1241763.9615 | 2683885.8795 | 1241767.5211 | 2683886.3895 | 1241772.0872
12 | 2683954.8499 | 1241723.153 | 2683961.1628 | 1241724.7879 | 2683965.5064 | 1241725.0607 | 2683968.8083 | 1241724.6849 | 2683971.2352 | 1241723.6295 | 2683973.036 | 1241721.9316 | 2683974.3271 | 1241719.3924 | 2683975.5178 | 1241714.8616
13 | 2683975.5178 | 1241714.8616 | 2683975.6099 | 1241714.8985
14 | 2683862.547 | 1241777.6655 | 2683870.9278 | 1241767.2652 | 2683875.1578 | 1241763.4358
15 | 2683880.7565 | 1241798.9666 | 2683885.1247 | 1241781.8653 | 2683885.2946 | 1241780.5445 | 2683886.3895 | 1241772.0872
16 | 2683954.8499 | 1241723.153 | 2683969.6217 | 1241667.208
17 | 2683954.8499 | 1241723.153 | 2683950.4496 | 1241739.7049
18 | 2683862.547 | 1241777.6655 | 2683856.9368 | 1241785.1583 | 2683854.6918 | 1241789.0406
19 | 2683878.0594 | 1241817.7346 | 2683878.3329 | 1241813.57 | 2683880.3704 | 1241800.4782 | 2683880.7565 | 1241798.9666
20 | 2683976.0424 | 1241642.8912 | 2683969.6217 | 1241667.208
21 | 2683945.7113 | 1241757.5289 | 2683950.4496 | 1241739.7049
22 | 2683945.7113 | 1241757.5289 | 2683938.4662 | 1241784.782
23 | 2683933.7359 | 1241802.6098 | 2683934.0385 | 1241801.4375 | 2683938.4662 | 1241784.782
24 | 2683924.4313 | 1241838.6619 | 2683933.7359 | 1241802.6098
25 | 2683924.4313 | 1241838.6619 | 2683927.2624 | 1241838.9577 | 2683942.7996 | 1241839.5 | 2683944.47 | 1241839.7697
26 | 2683968.9102 | 1241842.4714 | 2683954.1224 | 1241841.3281 | 2683944.47 | 1241839.7697
27 | 2683975.6904 | 1241815.4768 | 2683985.4887 | 1241787.6981
28 | 2683968.9102 | 1241842.4714 | 2683969.1035 | 1241836.8256 | 2683970.994 | 1241828.791 | 2683975.6904 | 1241815.4768
29 | 2683985.4887 | 1241787.6981 | 2683993.0993 | 1241766.122
30 | 2683968.9102 | 1241842.4714 | 2683969.5469 | 1241858.9145 | 2683989.1067 | 1241863.1721 | 2683999.1241 | 1241864.815 | 2684005.6489 | 1241865.8859
31 | 2684005.6489 | 1241865.8859 | 2684026.1659 | 1241869.2899 | 2684028.8286 | 1241869.7279 | 2684040.6287 | 1241872.0188
32 | 2684005.6489 | 1241865.8859 | 2684008.9826 | 1241844.5852
33 | 2684040.6287 | 1241872.0188 | 2684048.4559 | 1241872.9525 | 2684051.7695 | 1241873.3442 | 2684067.0595 | 1241875.1544
34 | 2684040.6287 | 1241872.0188 | 2684042.7763 | 1241861.853 | 2684044.251 | 1241854.8911 | 2684046.5281 | 1241844.1266 | 2684049.6994 | 1241828.0053
35 | 2684012.3816 | 1241822.8665 | 2684008.9826 | 1241844.5852
36 | 2684101.9894 | 1241880.6941 | 2684094.5518 | 1241878.4093 | 2684067.0595 | 1241875.1544
37 | 2684066.7911 | 1241736.7026 | 2684063.459 | 1241758.0597 | 2684049.6994 | 1241828.0053
38 | 2684012.3816 | 1241822.8665 | 2684014.4192 | 1241809.8473 | 2684014.5171 | 1241806.4801
39 | 2684066.7911 | 1241736.7026 | 2684067.2429 | 1241733.8069 | 2684074.5957 | 1241706.3467 | 2684082.4547 | 1241681.0508 | 2684086.457 | 1241671.502
40 | 2684101.9894 | 1241880.6941 | 2684105.889 | 1241881.8836
41 | 2684034.662 | 1241653.2347 | 2684034.5249 | 1241657.0666
42 | 2684032.2574 | 1241684.1879 | 2684034.621 | 1241671.6556 | 2684034.8094 | 1241666.3656 | 2684034.4505 | 1241659.1442 | 2684034.5249 | 1241657.0666
43 | 2684025.6322 | 1241717.1381 | 2684026.7749 | 1241711.8229
44 | 2684025.6322 | 1241717.1381 | 2684024.3666 | 1241723.0254 | 2684021.2977 | 1241740.579
45 | 2684026.7749 | 1241711.8229 | 2684028.9803 | 1241701.564 | 2684032.0203 | 1241685.4451
46 | 2684021.2977 | 1241740.579 | 2684019.7592 | 1241749.3792 | 2684016.4888 | 1241771.7428
47 | 2684032.2574 | 1241684.1879 | 2684032.0203 | 1241685.4451
48 | 2684014.9869 | 1241790.3285 | 2684015.2887 | 1241779.9491 | 2684016.4888 | 1241771.7428
49 | 2684014.5171 | 1241806.4801 | 2684014.9869 | 1241790.3285
50 | 2684159.3329 | 1241697.6856 | 2684157.5677 | 1241701.6635 | 2684163.6129 | 1241704.5735 | 2684172.0903 | 1241707.1289 | 2684172.1651 | 1241711.9779 | 2684162.1471 | 1241722.0876 | 2684150.9911 | 1241736.2063 | 2684143.9525 | 1241761.2135 | 2684142.1178 | 1241771.1614 | 2684142.263 | 1241777.4457 | 2684143.286 | 1241784.2351
51 | 2684142.2883 | 1241840.1581 | 2684142.0394 | 1241834.784 | 2684144.1541 | 1241813.632 | 2684144.6471 | 1241793.2688 | 2684143.286 | 1241784.2351
52 | 2684162.5261 | 1241669.7996 | 2684158.1223 | 1241682.2907 | 2684163.9955 | 1241687.1997 | 2684159.3329 | 1241697.6856
53 | 2684142.2883 | 1241840.1581 | 2684101.36 | 1241832.8284
54 | 2684162.5261 | 1241669.7996 | 2684177.4223 | 1241674.7278
55 | 2684093.6988 | 1241854.8974 | 2684101.36 | 1241832.8284
56 | 2684105.889 | 1241881.8836 | 2684112.6023 | 1241859.5292 | 2684092.7522 | 1241857.6244 | 2684093.6988 | 1241854.8974

## bus_geodata
| x | y | coords
0 | 2683873.231 | 1241615.1631
1 | 2683915.5988 | 1241587.5668
2 | 2683850.4084 | 1241590.1586
3 | 2683904.5327 | 1241656.0359
4 | 2683830.0825 | 1241645.0991
5 | 2683900.0954 | 1241683.4912
6 | 2683896.7207 | 1241704.3712
7 | 2683895.8302 | 1241713.2802
8 | 2683903.3456 | 1241739.6812
9 | 2683880.9532 | 1241758.1892
10 | 2683975.5178 | 1241714.8616
11 | 2683875.1578 | 1241763.4358
12 | 2683886.3895 | 1241772.0872
13 | 2683954.8499 | 1241723.153
14 | 2683975.6099 | 1241714.8985
15 | 2683862.547 | 1241777.6655
16 | 2683880.7565 | 1241798.9666
17 | 2683969.6217 | 1241667.208
18 | 2683950.4496 | 1241739.7049
19 | 2683854.6918 | 1241789.0406
20 | 2683878.0594 | 1241817.7346
21 | 2683945.7113 | 1241757.5289
22 | 2683938.4662 | 1241784.782
23 | 2683933.7359 | 1241802.6098
24 | 2683924.4313 | 1241838.6619
25 | 2683944.47 | 1241839.7697
26 | 2683976.0424 | 1241642.8912
27 | 2683975.6904 | 1241815.4768
28 | 2683985.4887 | 1241787.6981
29 | 2683968.9102 | 1241842.4714
30 | 2683993.0993 | 1241766.122
31 | 2684005.649 | 1241865.8859
32 | 2684040.6287 | 1241872.0188
33 | 2684008.9826 | 1241844.5852
34 | 2684067.0595 | 1241875.1544
35 | 2684049.6994 | 1241828.0053
36 | 2684012.3816 | 1241822.8665
37 | 2684066.7911 | 1241736.7026
38 | 2684086.457 | 1241671.502
39 | 2684101.9894 | 1241880.6941
40 | 2684034.662 | 1241653.2347
41 | 2684034.5249 | 1241657.0666
42 | 2684025.6322 | 1241717.1381
43 | 2684026.7749 | 1241711.8229
44 | 2684021.2977 | 1241740.579
45 | 2684032.0203 | 1241685.4451
46 | 2684016.4888 | 1241771.7428
47 | 2684032.2574 | 1241684.1879
48 | 2684014.9869 | 1241790.3285
49 | 2684014.5171 | 1241806.4801
50 | 2684143.286 | 1241784.2351
51 | 2684159.3329 | 1241697.6856
52 | 2684142.2883 | 1241840.1581
53 | 2684162.5261 | 1241669.7996
54 | 2684101.36 | 1241832.8284
55 | 2684177.4223 | 1241674.7278
56 | 2684093.6988 | 1241854.8974
57 | 2684105.889 | 1241881.8836
58 | 2683975.5178 | 1241714.8616

## line_std_types
| c_nf_per_km | r_ohm_per_km | x_ohm_per_km | max_i_ka | type | q_mm2 | alpha | voltage_rating
NAYY 4x50 SE | 210 | 0.642 | 0.083 | 0.142 | cs | 50 | 0.00403 | LV
NAYY 4x120 SE | 264 | 0.225 | 0.08 | 0.242 | cs | 120 | 0.00403 | LV
NAYY 4x150 SE | 261 | 0.208 | 0.08 | 0.27 | cs | 150 | 0.00403 | LV
NA2XS2Y 1x95 RM/25 12/20 kV | 216 | 0.313 | 0.132 | 0.252 | cs | 95 | 0.00403 | MV
NA2XS2Y 1x185 RM/25 12/20 kV | 273 | 0.161 | 0.117 | 0.362 | cs | 185 | 0.00403 | MV
NA2XS2Y 1x240 RM/25 12/20 kV | 304 | 0.122 | 0.112 | 0.421 | cs | 240 | 0.00403 | MV
NA2XS2Y 1x95 RM/25 6/10 kV | 315 | 0.313 | 0.123 | 0.249 | cs | 95 | 0.00403 | MV
NA2XS2Y 1x185 RM/25 6/10 kV | 406 | 0.161 | 0.11 | 0.358 | cs | 185 | 0.00403 | MV
NA2XS2Y 1x240 RM/25 6/10 kV | 456 | 0.122 | 0.105 | 0.416 | cs | 240 | 0.00403 | MV
NA2XS2Y 1x150 RM/25 12/20 kV | 250 | 0.206 | 0.116 | 0.319 | cs | 150 | 0.00403 | MV
NA2XS2Y 1x120 RM/25 12/20 kV | 230 | 0.253 | 0.119 | 0.283 | cs | 120 | 0.00403 | MV
NA2XS2Y 1x70 RM/25 12/20 kV | 190 | 0.443 | 0.132 | 0.22 | cs | 70 | 0.00403 | MV
NA2XS2Y 1x150 RM/25 6/10 kV | 360 | 0.206 | 0.11 | 0.315 | cs | 150 | 0.00403 | MV
NA2XS2Y 1x120 RM/25 6/10 kV | 340 | 0.253 | 0.113 | 0.28 | cs | 120 | 0.00403 | MV
NA2XS2Y 1x70 RM/25 6/10 kV | 280 | 0.443 | 0.123 | 0.217 | cs | 70 | 0.00403 | MV
N2XS(FL)2Y 1x120 RM/35 64/110 kV | 112 | 0.153 | 0.166 | 0.366 | cs | 120 | 0.00393 | HV
N2XS(FL)2Y 1x185 RM/35 64/110 kV | 125 | 0.099 | 0.156 | 0.457 | cs | 185 | 0.00393 | HV
N2XS(FL)2Y 1x240 RM/35 64/110 kV | 135 | 0.075 | 0.149 | 0.526 | cs | 240 | 0.00393 | HV
N2XS(FL)2Y 1x300 RM/35 64/110 kV | 144 | 0.06 | 0.144 | 0.588 | cs | 300 | 0.00393 | HV
15-AL1/3-ST1A 0.4 | 11 | 1.8769 | 0.35 | 0.105 | ol | 16 | 0.00403 | LV
24-AL1/4-ST1A 0.4 | 11.25 | 1.2012 | 0.335 | 0.14 | ol | 24 | 0.00403 | LV
48-AL1/8-ST1A 0.4 | 12.2 | 0.5939 | 0.3 | 0.21 | ol | 48 | 0.00403 | LV
94-AL1/15-ST1A 0.4 | 13.2 | 0.306 | 0.29 | 0.35 | ol | 94 | 0.00403 | LV
34-AL1/6-ST1A 10.0 | 9.7 | 0.8342 | 0.36 | 0.17 | ol | 34 | 0.00403 | MV
48-AL1/8-ST1A 10.0 | 10.1 | 0.5939 | 0.35 | 0.21 | ol | 48 | 0.00403 | MV
70-AL1/11-ST1A 10.0 | 10.4 | 0.4132 | 0.339 | 0.29 | ol | 70 | 0.00403 | MV
94-AL1/15-ST1A 10.0 | 10.75 | 0.306 | 0.33 | 0.35 | ol | 94 | 0.00403 | MV
122-AL1/20-ST1A 10.0 | 11.1 | 0.2376 | 0.323 | 0.41 | ol | 122 | 0.00403 | MV
149-AL1/24-ST1A 10.0 | 11.25 | 0.194 | 0.315 | 0.47 | ol | 149 | 0.00403 | MV
34-AL1/6-ST1A 20.0 | 9.15 | 0.8342 | 0.382 | 0.17 | ol | 34 | 0.00403 | MV
48-AL1/8-ST1A 20.0 | 9.5 | 0.5939 | 0.372 | 0.21 | ol | 48 | 0.00403 | MV
70-AL1/11-ST1A 20.0 | 9.7 | 0.4132 | 0.36 | 0.29 | ol | 70 | 0.00403 | MV
94-AL1/15-ST1A 20.0 | 10 | 0.306 | 0.35 | 0.35 | ol | 94 | 0.00403 | MV
122-AL1/20-ST1A 20.0 | 10.3 | 0.2376 | 0.344 | 0.41 | ol | 122 | 0.00403 | MV
149-AL1/24-ST1A 20.0 | 10.5 | 0.194 | 0.337 | 0.47 | ol | 149 | 0.00403 | MV
184-AL1/30-ST1A 20.0 | 10.75 | 0.1571 | 0.33 | 0.535 | ol | 184 | 0.00403 | MV
243-AL1/39-ST1A 20.0 | 11 | 0.1188 | 0.32 | 0.645 | ol | 243 | 0.00403 | MV
48-AL1/8-ST1A 110.0 | 8 | 0.5939 | 0.46 | 0.21 | ol | 48 | 0.00403 | HV
70-AL1/11-ST1A 110.0 | 8.4 | 0.4132 | 0.45 | 0.29 | ol | 70 | 0.00403 | HV
94-AL1/15-ST1A 110.0 | 8.65 | 0.306 | 0.44 | 0.35 | ol | 94 | 0.00403 | HV
122-AL1/20-ST1A 110.0 | 8.5 | 0.2376 | 0.43 | 0.41 | ol | 122 | 0.00403 | HV
149-AL1/24-ST1A 110.0 | 8.75 | 0.194 | 0.41 | 0.47 | ol | 149 | 0.00403 | HV
184-AL1/30-ST1A 110.0 | 8.8 | 0.1571 | 0.4 | 0.535 | ol | 184 | 0.00403 | HV
243-AL1/39-ST1A 110.0 | 9 | 0.1188 | 0.39 | 0.645 | ol | 243 | 0.00403 | HV
305-AL1/39-ST1A 110.0 | 9.2 | 0.0949 | 0.38 | 0.74 | ol | 305 | 0.00403 | HV
490-AL1/64-ST1A 110.0 | 9.75 | 0.059 | 0.37 | 0.96 | ol | 490 | 0.00403 | HV
679-AL1/86-ST1A 110.0 | 9.95 | 0.042 | 0.36 | 1.15 | ol | 679 | 0.00403 | HV
490-AL1/64-ST1A 220.0 | 10 | 0.059 | 0.285 | 0.96 | ol | 490 | 0.00403 | HV
679-AL1/86-ST1A 220.0 | 11.7 | 0.042 | 0.275 | 1.15 | ol | 679 | 0.00403 | HV
490-AL1/64-ST1A 380.0 | 11 | 0.059 | 0.253 | 0.96 | ol | 490 | 0.00403 | HV
679-AL1/86-ST1A 380.0 | 14.6 | 0.042 | 0.25 | 1.15 | ol | 679 | 0.00403 | HV

## trafo_std_types
| i0_percent | pfe_kw | vkr_percent | sn_mva | vn_lv_kv | vn_hv_kv | vk_percent | shift_degree | vector_group | tap_side | tap_neutral | tap_min | tap_max | tap_step_degree | tap_step_percent | tap_phase_shifter
160 MVA 380/110 kV | 0.06 | 60 | 0.25 | 160 | 110 | 380 | 12.2 | 0 | Yy0 | hv | 0 | -9 | 9 | 0 | 1.5 | FALSE
100 MVA 220/110 kV | 0.06 | 55 | 0.26 | 100 | 110 | 220 | 12 | 0 | Yy0 | hv | 0 | -9 | 9 | 0 | 1.5 | FALSE
63 MVA 110/20 kV | 0.04 | 22 | 0.32 | 63 | 20 | 110 | 18 | 150 | YNd5 | hv | 0 | -9 | 9 | 0 | 1.5 | FALSE
40 MVA 110/20 kV | 0.05 | 18 | 0.34 | 40 | 20 | 110 | 16.2 | 150 | YNd5 | hv | 0 | -9 | 9 | 0 | 1.5 | FALSE
25 MVA 110/20 kV | 0.07 | 14 | 0.41 | 25 | 20 | 110 | 12 | 150 | YNd5 | hv | 0 | -9 | 9 | 0 | 1.5 | FALSE
63 MVA 110/10 kV | 0.04 | 22 | 0.32 | 63 | 10 | 110 | 18 | 150 | YNd5 | hv | 0 | -9 | 9 | 0 | 1.5 | FALSE
40 MVA 110/10 kV | 0.05 | 18 | 0.34 | 40 | 10 | 110 | 16.2 | 150 | YNd5 | hv | 0 | -9 | 9 | 0 | 1.5 | FALSE
25 MVA 110/10 kV | 0.07 | 14 | 0.41 | 25 | 10 | 110 | 12 | 150 | YNd5 | hv | 0 | -9 | 9 | 0 | 1.5 | FALSE
0.25 MVA 20/0.4 kV | 0.32 | 0.8 | 1.44 | 0.25 | 0.4 | 20 | 6 | 150 | Yzn5 | hv | 0 | -2 | 2 | 0 | 2.5 | FALSE
0.4 MVA 20/0.4 kV | 0.3375 | 1.35 | 1.425 | 0.4 | 0.4 | 20 | 6 | 150 | Dyn5 | hv | 0 | -2 | 2 | 0 | 2.5 | FALSE
0.63 MVA 20/0.4 kV | 0.2619 | 1.65 | 1.206 | 0.63 | 0.4 | 20 | 6 | 150 | Dyn5 | hv | 0 | -2 | 2 | 0 | 2.5 | FALSE
0.25 MVA 10/0.4 kV | 0.24 | 0.6 | 1.2 | 0.25 | 0.4 | 10 | 4 | 150 | Dyn5 | hv | 0 | -2 | 2 | 0 | 2.5 | FALSE
0.4 MVA 10/0.4 kV | 0.2375 | 0.95 | 1.325 | 0.4 | 0.4 | 10 | 4 | 150 | Dyn5 | hv | 0 | -2 | 2 | 0 | 2.5 | FALSE
0.63 MVA 10/0.4 kV | 0.1873 | 1.18 | 1.0794 | 0.63 | 0.4 | 10 | 4 | 150 | Dyn5 | hv | 0 | -2 | 2 | 0 | 2.5 | FALSE

## trafo3w_std_types
| sn_hv_mva | sn_mv_mva | sn_lv_mva | vn_hv_kv | vn_mv_kv | vn_lv_kv | vk_hv_percent | vk_mv_percent | vk_lv_percent | vkr_hv_percent | vkr_mv_percent | vkr_lv_percent | pfe_kw | i0_percent | shift_mv_degree | shift_lv_degree | vector_group | tap_side | tap_neutral | tap_min | tap_max | tap_step_percent
63/25/38 MVA 110/20/10 kV | 63 | 25 | 38 | 110 | 20 | 10 | 10.4 | 10.4 | 10.4 | 0.28 | 0.32 | 0.35 | 35 | 0.89 | 0 | 0 | YN0yn0yn0 | hv | 0 | -10 | 10 | 1.2
63/25/38 MVA 110/10/10 kV | 63 | 25 | 38 | 110 | 10 | 10 | 10.4 | 10.4 | 10.4 | 0.28 | 0.32 | 0.35 | 35 | 0.89 | 0 | 0 | YN0yn0yn0 | hv | 0 | -10 | 10 | 1.2

## fuse_std_types
| fuse_type | i_rated_a | t_avg | t_min | t_total | x_avg | x_min | x_total
HV 100A | HV 100A | 100 | 0 | [10.0, 3.64, 0.854, 0.281, 0.1, 0.0531, 0.022, 0.01] | [10.0, 4.267, 1.21, 0.403, 0.1, 0.058, 0.022, 0.01] | 0 | [300.0, 350.0, 450.0, 550.0, 700.0, 850.0, 1200.0, 1752.0] | [600.0, 700.0, 900.0, 1150.0, 1665.0, 2000.0, 3000.0, 4313.0]
HV 10A | HV 10A | 10 | 0 | [10.0, 1675.0, 0.344, 0.156, 0.1, 0.0417, 0.0171, 0.01] | [10.0, 1.3, 0.3, 0.155, 0.1, 0.0555, 0.023, 0.01] | 0 | [30.0, 32.0, 35.0, 37.0, 39.0, 50.0, 70.0, 88.0] | [60.0, 70.0, 80.0, 87.0, 94.0, 110.0, 150.0, 216.0]
HV 125A | HV 125A | 125 | 0 | [10.0, 1.82, 0.344, 0.1, 0.0467, 0.0269, 0.01] | [10.0, 2.478, 0.426, 0.1, 0.0427, 0.0211, 0.01] | 0 | [375.0, 500.0, 700.0, 925.0, 1200.0, 1500.0, 2341.0] | [750.0, 1000.0, 1500.0, 2200.0, 3000.0, 4000.0, 5765.0]
HV 160A | HV 160A | 160 | 0 | [10.0, 4.15, 1.03, 0.198, 0.1, 0.051, 0.0172, 0.01] | [10.0, 2.3, 0.734, 0.274, 0.1, 0.046, 0.0177, 0.01] | 0 | [480.0, 550.0, 700.0, 1000.0, 1260.0, 1600.0, 2500.0, 3227.0] | [960.0, 1300.0, 1700.0, 2200.0, 2996.0, 4000.0, 6000.0, 7946.0]
HV 16A | HV 16A | 16 | 0 | [10.0, 0.352, 0.164, 0.1, 0.0649, 0.0342, 0.01] | [10.0, 2.34, 0.722, 0.181, 0.1, 0.055, 0.0296, 0.01] | 0 | [48.0, 60.0, 65.0, 71.0, 80.0, 100.0, 162.0] | [96.0, 110.0, 125.0, 150.0, 168.0, 200.0, 250.0, 398.0]
HV 200A | HV 200A | 200 | 0 | [10.0, 4.267, 1.21, 0.403, 0.1, 0.058, 0.022, 0.01] | [10.0, 3.73, 1.654, 0.328, 0.1, 0.0531, 0.019, 0.01] | 0 | [600.0, 700.0, 900.0, 1150.0, 1665.0, 2000.0, 3000.0, 4313.0] | [1200.0, 1500.0, 1800.0, 2700.0, 3960.0, 5000.0, 7500.0, 10620.0]
HV 20A | HV 20A | 20 | 0 | [10.0, 1.3, 0.3, 0.155, 0.1, 0.0555, 0.023, 0.01] | [10.0, 1.3, 0.161, 0.1, 0.0611, 0.0399, 0.0141, 0.01] | 0 | [60.0, 70.0, 80.0, 87.0, 94.0, 110.0, 150.0, 216.0] | [120.0, 150.0, 200.0, 223.0, 260.0, 300.0, 450.0, 532.0]
HV 25A | HV 25A | 25 | 0 | [10.0, 2.512, 0.833, 0.299, 0.1, 0.0372, 0.0223, 0.01] | [10.0, 3.125, 0.597, 0.198, 0.1, 0.0378, 0.022, 0.01] | 0 | [75.0, 82.0, 90.0, 100.0, 124.0, 170.0, 200.0, 289.0] | [150.0, 170.0, 210.0, 250.0, 294.0, 400.0, 500.0, 711.0]
HV 31.5A | HV 31.5A | 31.5 | 0 | [10.0, 2.34, 0.722, 0.181, 0.1, 0.055, 0.0296, 0.01] | [10.0, 2.84, 0.368, 0.164, 0.1, 0.0621, 0.0378, 0.0195, 0.01] | 0 | [95.0, 110.0, 125.0, 150.0, 165.0, 200.0, 250.0, 390.0] | [189.0, 220.0, 300.0, 350.0, 393.0, 450.0, 530.0, 700.0, 960.0]
HV 40A | HV 40A | 40 | 0 | [10.0, 1.3, 0.161, 0.1, 0.0611, 0.0399, 0.0141, 0.01] | [10.0, 2.05, 0.369, 0.198, 0.1, 0.051, 0.0298, 0.01] | 0 | [120.0, 150.0, 200.0, 223.0, 260.0, 300.0, 450.0, 532.0] | [240.0, 300.0, 400.0, 450.0, 530.0, 650.0, 800.0, 1311.0]
HV 50A | HV 50A | 50 | 0 | [10.0, 3.215, 0.597, 0.198, 0.1, 0.0378, 0.022, 0.01] | [10.0, 3.64, 0.854, 0.281, 0.1, 0.0531, 0.022, 0.01] | 0 | [150.0, 170.0, 210.0, 250.0, 294.0, 400.0, 500.0, 711.0] | [300.0, 350.0, 450.0, 550.0, 700.0, 850.0, 1200.0, 1752.0]
HV 6.3A | HV 6.3A | 6.3 | 0 | [10.0, 1.39, 0.344, 0.168, 0.1, 0.056, 0.0263, 0.01] | [10.0, 1.711, 0.516, 0.198, 0.1, 0.0634, 0.0303, 0.01] | 0 | [19.0, 19.5, 20.4, 20.8, 22.0, 25.0, 32.0, 48.0] | [38.0, 40.0, 43.0, 48.0, 53.0, 60.0, 75.0, 118.0]
HV 63A | HV 63A | 63 | 0 | [10.0, 2.84, 0.368, 0.164, 0.1, 0.0621, 0.0378, 0.0195, 0.01] | [10.0, 1.82, 0.344, 0.1, 0.0467, 0.0269, 0.01] | 0 | [189.0, 220.0, 300.0, 350.0, 393.0, 450.0, 530.0, 700.0, 961.0] | [378.0, 500.0, 700.0, 934.0, 1200.0, 1500.0, 2366.0]
HV 80A | HV 80A | 80 | 0 | [10.0, 2.05, 0.369, 0.198, 0.1, 0.051, 0.0298, 0.01] | [10.0, 4.15, 1.03, 0.198, 0.1, 0.051, 0.0172, 0.01] | 0 | [240.0, 300.0, 400.0, 450.0, 530.0, 650.0, 800.0, 1311.0] | [480.0, 550.0, 700.0, 1000.0, 1260.0, 1600.0, 2500.0, 3227.0]
Siemens NH-1-100 | Siemens NH-1-100 | 100 | [5400.0, 2000.0, 400.0, 20.0, 1.0, 0.2, 0.012, 0.004] | 0 | 0 | [150.0, 190.0, 250.0, 430.0, 900.0, 1250.0, 2700.0, 3600.0] | 0 | 0
Siemens NH-1-125 | Siemens NH-1-125 | 125 | [4800.0, 120.0, 7.0, 0.1, 0.004] | 0 | 0 | [180.0, 400.0, 740.0, 2000.0, 4250.0] | 0 | 0
Siemens NH-1-16 | Siemens NH-1-16 | 16 | [4000.0, 400.0, 2.0, 0.1, 0.04, 0.01] | 0 | 0 | [26.0, 35.0, 75.0, 150.0, 200.0, 300.0] | 0 | 0
Siemens NH-1-160 | Siemens NH-1-160 | 160 | [4800.0, 120.0, 7.0, 0.1, 0.004] | 0 | 0 | [210.0, 500.0, 900.0, 2300.0, 5000.0] | 0 | 0
Siemens NH-1-25 | Siemens NH-1-25 | 25 | [4000.0, 1000.0, 10.0, 0.2, 0.02, 0.01] | 0 | 0 | [40.0, 50.0, 100.0, 210.0, 400.0, 500.0] | 0 | 0
Siemens NH-1-50 | Siemens NH-1-50 | 50 | [4000.0, 40.0, 4.0, 1.0, 0.02, 0.01] | 0 | 0 | [86.0, 200.0, 300.0, 400.0, 1000.0, 1280.0] | 0 | 0
Siemens NH-1-63 | Siemens NH-1-63 | 63 | [4000.0, 100.0, 10.0, 2.0, 0.04, 0.01] | 0 | 0 | [100.0, 200.0, 300.0, 400.0, 1000.0, 1500.0] | 0 | 0
Siemens NH-1-80 | Siemens NH-1-80 | 80 | [4800.0, 120.0, 7.0, 0.1, 0.01] | 0 | 0 | [150.58, 250.0, 450.0, 1150.0, 2470.0] | 0 | 0
Siemens NH-2-1000 | Siemens NH-2-1000 | 1000 | [4800.0, 120.0, 7.0, 0.1, 0.004] | 0 | 0 | [1900.0, 3500.0, 8400.0, 24000.0, 52000.0] | 0 | 0
Siemens NH-2-200 | Siemens NH-2-200 | 200 | [4800.0, 120.0, 7.0, 0.1, 0.004] | 0 | 0 | [280.0, 650.0, 1200.0, 3000.0, 7000.0] | 0 | 0
Siemens NH-2-224 | Siemens NH-2-224 | 224 | [4800.0, 120.0, 7.0, 0.2, 0.04, 0.004] | 0 | 0 | [400.0, 750.0, 1453.0, 3025.0, 4315.0, 7600.0] | 0 | 0
Siemens NH-2-250 | Siemens NH-2-250 | 250 | [4800.0, 120.0, 7.0, 0.1, 0.004] | 0 | 0 | [450.0, 800.0, 1650.0, 4000.0, 8500.0] | 0 | 0
Siemens NH-2-315 | Siemens NH-2-315 | 315 | [4800.0, 120.0, 7.0, 0.1, 0.004] | 0 | 0 | [550.0, 920.0, 1900.0, 5000.0, 11000.0] | 0 | 0
Siemens NH-2-355 | Siemens NH-2-355 | 355 | [4800.0, 120.0, 6.0, 0.1, 0.004] | 0 | 0 | [650.0, 1116.27, 2350.0, 5840.0, 12790.0] | 0 | 0
Siemens NH-2-400 | Siemens NH-2-400 | 400 | [4800.0, 120.0, 7.0, 0.1, 0.004] | 0 | 0 | [720.0, 1350.0, 2800.0, 6500.0, 15000.0] | 0 | 0
Siemens NH-2-425 | Siemens NH-2-425 | 425 | [4800.0, 120.0, 7.0, 0.1, 0.004] | 0 | 0 | [850.0, 1500.0, 3050.0, 7500.0, 16500.0] | 0 | 0
Siemens NH-2-630 | Siemens NH-2-630 | 630 | [4800.0, 120.0, 7.0, 0.1, 0.004] | 0 | 0 | [1200.0, 2000.0, 4800.0, 12000.0, 26000.0] | 0 | 0

## res_bus
| vm_pu | va_degree | p_mw | q_mvar
0 | 0.97066 | -0.56547 | 0.002638 | 0.00066116
1 | 0.97093 | -0.56015 | 0 | 0
2 | 0.97059 | -0.56702 | 0 | 0
3 | 0.97125 | -0.5539 | 0.0034968 | 0.00087639
4 | 0.97046 | -0.56959 | 0.002232 | 0.00055938
5 | 0.97146 | -0.5496 | 0.0056514 | 0.0014164
6 | 0.97174 | -0.54412 | 0.0064266 | 0.0016107
7 | 0.97191 | -0.54074 | 0.009923 | 0.0024869
8 | 0.9727 | -0.52514 | 0 | 0
9 | 0.97127 | -0.55343 | 0 | 0
10 | 0.9788 | -0.40558 | 0 | 0
11 | 0.97116 | -0.55566 | 0.0058298 | 0.0014611
12 | 0.97073 | -0.56404 | 0.022927 | 0.0057459
13 | 0.98104 | -0.36211 | 0 | 0
14 | 0.9788 | -0.40559 | 0.006098 | 0.0015283
15 | 0.97099 | -0.55902 | 0 | 0
16 | 0.97036 | -0.57145 | 0.0096414 | 0.0024164
17 | 0.9805 | -0.37268 | 0.0065052 | 0.0016303
18 | 0.98263 | -0.33132 | 0.0068931 | 0.0017276
19 | 0.97086 | -0.56147 | 0.0095601 | 0.002396
20 | 0.97027 | -0.57318 | 0.0049229 | 0.0012338
21 | 0.98446 | -0.29598 | 0.006896 | 0.0017283
22 | 0.98743 | -0.23872 | 0.0067823 | 0.0016998
23 | 0.98949 | -0.19923 | 0.0049378 | 0.0012375
24 | 0.99094 | -0.17167 | 0 | 0
25 | 0.99152 | -0.16053 | 0.0045056 | 0.0011292
26 | 0.98041 | -0.37431 | 0.003575 | 0.00089599
27 | 0.99494 | -0.095576 | 0.0036843 | 0.00092338
28 | 0.99777 | -0.041944 | 0.0049807 | 0.0012483
29 | 0.99226 | -0.14642 | 0 | 0
30 | 1 | 0 | -0.42971 | -0.1105
31 | 0.98879 | -0.21301 | 0 | 0
32 | 0.98474 | -0.29113 | 0 | 0
33 | 0.988 | -0.22824 | 0.0072555 | 0.0018184
34 | 0.98305 | -0.32397 | 0.0081585 | 0.0020447
35 | 0.98246 | -0.33543 | 0.0065125 | 0.0016322
36 | 0.98723 | -0.24309 | 0.0078485 | 0.001967
37 | 0.97831 | -0.41663 | 0.044702 | 0.011203
38 | 0.97809 | -0.42097 | 0.0034946 | 0.00087583
39 | 0.98106 | -0.36265 | 0 | 0
40 | 0.97717 | -0.43931 | 0.002949 | 0.00073909
41 | 0.97718 | -0.43911 | 0.0034839 | 0.00087314
42 | 0.978 | -0.42305 | 0.021773 | 0.0054569
43 | 0.97778 | -0.42733 | 0.02632 | 0.0065963
44 | 0.97943 | -0.39486 | 0.026197 | 0.0065655
45 | 0.97736 | -0.43561 | 0.004381 | 0.001098
46 | 0.9821 | -0.34277 | 0.023743 | 0.0059507
47 | 0.97734 | -0.4359 | 0.0060591 | 0.0015186
48 | 0.98409 | -0.30406 | 0.022067 | 0.0055306
49 | 0.98614 | -0.26431 | 0.0063165 | 0.0015831
50 | 0.97543 | -0.47302 | 0.012328 | 0.0030896
51 | 0.97485 | -0.48457 | 0 | 0
52 | 0.97639 | -0.45425 | 0 | 0
53 | 0.97467 | -0.48809 | 0 | 0
54 | 0.97709 | -0.44038 | 0.034918 | 0.0087513
55 | 0.97458 | -0.4898 | 0.0059313 | 0.0014865
56 | 0.97825 | -0.41772 | 0.0071716 | 0.0017974
57 | 0.98083 | -0.3671 | 0 | 0
58 | 0.99998 | 149.9956 | 0 | 0

## res_line
| p_from_mw | q_from_mvar | p_to_mw | q_to_mvar | pl_mw | ql_mvar | i_from_ka | i_to_ka | i_ka | vm_from_pu | va_from_degree | vm_to_pu | va_to_degree | loading_percent
0 | -0.0048704 | -0.0012196 | 0.0048717 | 0.0012196 | 1.234e-06 | 5.9804e-08 | 0.007466 | 0.0074657 | 0.007466 | 0.97066 | -0.56547 | 0.97093 | -0.56015 | 2.0511
1 | 0.0022324 | 0.00055843 | -0.0022322 | -0.00055879 | 1.6417e-07 | -3.5703e-07 | 0.0034219 | 0.003422 | 0.003422 | 0.97066 | -0.56547 | 0.97059 | -0.56702 | 0.94012
2 | -0.0048717 | -0.0012196 | 0.0048731 | 0.0012197 | 1.4496e-06 | 6.9672e-08 | 0.0074657 | 0.0074654 | 0.0074657 | 0.97093 | -0.56015 | 0.97125 | -0.5539 | 2.051
3 | 0.0022322 | 0.00055879 | -0.002232 | -0.00055938 | 2.7388e-07 | -5.9534e-07 | 0.003422 | 0.0034223 | 0.0034223 | 0.97059 | -0.56702 | 0.97046 | -0.56959 | 0.94019
4 | -0.00837 | -0.0020961 | 0.0083717 | 0.0020969 | 1.7148e-06 | 7.5321e-07 | 0.012823 | 0.012823 | 0.012823 | 0.97125 | -0.5539 | 0.97146 | -0.5496 | 3.5227
5 | -0.014023 | -0.0035132 | 0.014027 | 0.0035153 | 3.6592e-06 | 2.08e-06 | 0.021479 | 0.021479 | 0.021479 | 0.97146 | -0.5496 | 0.97174 | -0.54412 | 5.9008
6 | -0.020453 | -0.005126 | 0.020457 | 0.005128 | 3.2972e-06 | 1.9991e-06 | 0.03132 | 0.03132 | 0.03132 | 0.97174 | -0.54412 | 0.97191 | -0.54074 | 8.6044
7 | -0.03038 | -0.0076149 | 0.030402 | 0.007629 | 2.2597e-05 | 1.4117e-05 | 0.046512 | 0.046512 | 0.046512 | 0.97191 | -0.54074 | 0.9727 | -0.52514 | 12.7781
8 | 0.052981 | 0.013316 | -0.05291 | -0.01327 | 7.1469e-05 | 4.5381e-05 | 0.081063 | 0.081063 | 0.081063 | 0.9727 | -0.52514 | 0.97127 | -0.55343 | 22.27
9 | -0.083383 | -0.020945 | 0.083862 | 0.02125 | 0.00047869 | 0.00030538 | 0.12757 | 0.12757 | 0.12757 | 0.9727 | -0.52514 | 0.9788 | -0.40558 | 35.048
10 | 0.015394 | 0.0038593 | -0.015393 | -0.0038584 | 1.6307e-06 | 9.4689e-07 | 0.023585 | 0.023585 | 0.023585 | 0.97127 | -0.55343 | 0.97116 | -0.55566 | 6.4794
11 | 0.037515 | 0.009411 | -0.037496 | -0.0093991 | 1.8962e-05 | 1.1946e-05 | 0.057478 | 0.057478 | 0.057478 | 0.97127 | -0.55343 | 0.97073 | -0.56404 | 15.7907
12 | -0.08996 | -0.022778 | 0.090148 | 0.022899 | 0.0001882 | 0.00012011 | 0.13684 | 0.13684 | 0.13684 | 0.9788 | -0.40558 | 0.98104 | -0.36211 | 37.5947
13 | 0.006098 | 0.0015283 | -0.006098 | -0.0015283 | 3.2007e-09 | 8.0032e-10 | 0.0092705 | 0.0092705 | 0.0092705 | 0.9788 | -0.40558 | 0.9788 | -0.40559 | 2.5468
14 | 0.0095627 | 0.0023973 | -0.0095612 | -0.0023965 | 1.5347e-06 | 7.4639e-07 | 0.014652 | 0.014652 | 0.014652 | 0.97116 | -0.55566 | 0.97099 | -0.55902 | 4.0254
15 | 0.01457 | 0.0036531 | -0.014565 | -0.0036502 | 5.146e-06 | 2.9535e-06 | 0.022334 | 0.022334 | 0.022334 | 0.97073 | -0.56404 | 0.97036 | -0.57145 | 6.1358
16 | 0.010086 | 0.0025287 | -0.01008 | -0.0025262 | 5.0781e-06 | 2.5198e-06 | 0.015298 | 0.015298 | 0.015298 | 0.98104 | -0.36211 | 0.9805 | -0.37268 | 4.2028
17 | -0.10023 | -0.025427 | 0.10038 | 0.025522 | 0.00014867 | 9.4929e-05 | 0.15214 | 0.15214 | 0.15214 | 0.98104 | -0.36211 | 0.98263 | -0.33132 | 41.7974
18 | 0.0095612 | 0.0023965 | -0.0095601 | -0.002396 | 1.1147e-06 | 5.4216e-07 | 0.014652 | 0.014652 | 0.014652 | 0.97099 | -0.55902 | 0.97086 | -0.56147 | 4.0254
19 | 0.0049233 | 0.0012338 | -0.0049229 | -0.0012338 | 4.0576e-07 | 2.5205e-08 | 0.0075497 | 0.0075498 | 0.0075498 | 0.97036 | -0.57145 | 0.97027 | -0.57318 | 2.0741
20 | 0.0035753 | 0.00089585 | -0.003575 | -0.00089599 | 2.7766e-07 | -1.3948e-07 | 0.0054259 | 0.005426 | 0.005426 | 0.9805 | -0.37268 | 0.98041 | -0.37431 | 1.4907
21 | -0.10728 | -0.02725 | 0.10746 | 0.027367 | 0.00018281 | 0.00011677 | 0.16258 | 0.16258 | 0.16258 | 0.98263 | -0.33132 | 0.98446 | -0.29598 | 44.6651
22 | -0.11435 | -0.029095 | 0.11467 | 0.029297 | 0.00031651 | 0.00020221 | 0.173 | 0.173 | 0.173 | 0.98446 | -0.29598 | 0.98743 | -0.23872 | 47.5286
23 | -0.12145 | -0.030997 | 0.12169 | 0.031145 | 0.0002322 | 0.00014837 | 0.18322 | 0.18322 | 0.18322 | 0.98743 | -0.23872 | 0.98949 | -0.19923 | 50.3364
24 | -0.12662 | -0.032383 | 0.12679 | 0.03249 | 0.00016917 | 0.00010683 | 0.19065 | 0.19065 | 0.19065 | 0.98949 | -0.19923 | 0.99094 | -0.17167 | 17.4588
25 | -0.12679 | -0.03249 | 0.12686 | 0.032532 | 6.8441e-05 | 4.2767e-05 | 0.19065 | 0.19065 | 0.19065 | 0.99094 | -0.17167 | 0.99152 | -0.16053 | 13.094
26 | -0.13137 | -0.033662 | 0.13146 | 0.033718 | 8.9911e-05 | 5.6272e-05 | 0.19741 | 0.19741 | 0.19741 | 0.99152 | -0.16053 | 0.99226 | -0.14642 | 13.5584
27 | -0.42111 | -0.10799 | 0.42221 | 0.1087 | 0.0010984 | 0.00070146 | 0.63069 | 0.63068 | 0.63069 | 0.99494 | -0.095576 | 0.99777 | -0.041944 | 43.3163
28 | 0.41743 | 0.10707 | -0.4164 | -0.10641 | 0.0010267 | 0.00065567 | 0.62518 | 0.62518 | 0.62518 | 0.99494 | -0.095576 | 0.99226 | -0.14642 | 42.9379
29 | -0.42719 | -0.10994 | 0.42806 | 0.1105 | 0.00087338 | 0.00055777 | 0.63811 | 0.63811 | 0.63811 | 0.99777 | -0.041944 | 1 | 0 | 43.8264
30 | 0.28494 | 0.072697 | -0.28403 | -0.072115 | 0.00091326 | 0.00058175 | 0.42777 | 0.42777 | 0.42777 | 0.99226 | -0.14642 | 0.98879 | -0.21301 | 29.3796
31 | 0.12446 | 0.031668 | -0.12399 | -0.03137 | 0.00046671 | 0.00029824 | 0.18747 | 0.18747 | 0.18747 | 0.98879 | -0.21301 | 0.98474 | -0.29113 | 51.5015
32 | 0.15957 | 0.040447 | -0.15946 | -0.040374 | 0.00011672 | 7.3594e-05 | 0.2403 | 0.2403 | 0.2403 | 0.98879 | -0.21301 | 0.988 | -0.22824 | 16.5043
33 | 0.068978 | 0.017466 | -0.068869 | -0.017397 | 0.00010857 | 6.9145e-05 | 0.10429 | 0.10429 | 0.10429 | 0.98474 | -0.29113 | 0.98305 | -0.32397 | 28.6524
34 | 0.055013 | 0.013904 | -0.054897 | -0.01383 | 0.00011657 | 7.4037e-05 | 0.083171 | 0.083171 | 0.083171 | 0.98474 | -0.29113 | 0.98246 | -0.33543 | 22.8491
35 | 0.1522 | 0.038555 | -0.15209 | -0.038487 | 0.00010843 | 6.827e-05 | 0.22937 | 0.22938 | 0.22938 | 0.988 | -0.22824 | 0.98723 | -0.24309 | 15.7538
36 | 0.060711 | 0.015352 | -0.060599 | -0.015281 | 0.00011243 | 7.1508e-05 | 0.091946 | 0.091946 | 0.091946 | 0.98305 | -0.32397 | 0.98106 | -0.36265 | 25.2598
37 | 0.048384 | 0.012197 | -0.048197 | -0.012079 | 0.00018722 | 0.00011865 | 0.073307 | 0.073308 | 0.073308 | 0.98246 | -0.33543 | 0.97831 | -0.41663 | 20.1395
38 | 0.14424 | 0.03652 | -0.1441 | -0.036427 | 0.00014683 | 9.3546e-05 | 0.21755 | 0.21755 | 0.21755 | 0.98723 | -0.24309 | 0.98614 | -0.26431 | 29.8826
39 | 0.0034953 | 0.00087544 | -0.0034946 | -0.00087583 | 7.2285e-07 | -3.9354e-07 | 0.0053162 | 0.0053165 | 0.0053165 | 0.97831 | -0.41663 | 0.97809 | -0.42097 | 1.4606
40 | 0.060599 | 0.015281 | -0.060586 | -0.015272 | 1.289e-05 | 8.1984e-06 | 0.091946 | 0.091946 | 0.091946 | 0.98106 | -0.36265 | 0.98083 | -0.3671 | 25.2598
41 | -0.002949 | -0.00073909 | 0.002949 | 0.00073906 | 2.8996e-08 | -2.9476e-08 | 0.0044907 | 0.0044906 | 0.0044907 | 0.97717 | -0.43931 | 0.97718 | -0.43911 | 1.2337
42 | -0.0064329 | -0.0016122 | 0.0064338 | 0.0016125 | 9.8435e-07 | 2.8723e-07 | 0.0097957 | 0.0097956 | 0.0097957 | 0.97718 | -0.43911 | 0.97734 | -0.4359 | 2.6911
43 | 0.043209 | 0.010835 | -0.0432 | -0.010829 | 8.8121e-06 | 5.5716e-06 | 0.065745 | 0.065745 | 0.065745 | 0.978 | -0.42305 | 0.97778 | -0.42733 | 18.0617
44 | -0.064982 | -0.016292 | 0.06507 | 0.016347 | 8.7401e-05 | 5.5637e-05 | 0.098872 | 0.098872 | 0.098872 | 0.978 | -0.42305 | 0.97943 | -0.39486 | 27.1628
45 | 0.016881 | 0.0042331 | -0.016874 | -0.0042291 | 6.657e-06 | 3.9233e-06 | 0.025691 | 0.025691 | 0.025691 | 0.97778 | -0.42733 | 0.97736 | -0.43561 | 7.0579
46 | -0.091267 | -0.022913 | 0.091494 | 0.023058 | 0.00022741 | 0.00014514 | 0.13867 | 0.13867 | 0.13867 | 0.97943 | -0.39486 | 0.9821 | -0.34277 | 38.0967
47 | 0.012493 | 0.0031311 | -0.012493 | -0.003131 | 1.7357e-07 | 9.5053e-08 | 0.019021 | 0.019021 | 0.019021 | 0.97736 | -0.43561 | 0.97734 | -0.4359 | 5.2255
48 | -0.11524 | -0.029009 | 0.11545 | 0.029145 | 0.00021363 | 0.00013649 | 0.17465 | 0.17465 | 0.17465 | 0.9821 | -0.34277 | 0.98409 | -0.30406 | 47.9799
49 | -0.13752 | -0.034676 | 0.13778 | 0.034844 | 0.00026219 | 0.0001676 | 0.20801 | 0.20801 | 0.20801 | 0.98409 | -0.30406 | 0.98614 | -0.26431 | 57.1468
50 | 0.005936 | 0.0014876 | -0.0059328 | -0.0014869 | 3.267e-06 | 7.6551e-07 | 0.0090553 | 0.0090558 | 0.0090558 | 0.97543 | -0.47302 | 0.97485 | -0.48457 | 2.4879
51 | -0.018264 | -0.0045773 | 0.01828 | 0.004587 | 1.6342e-05 | 9.7577e-06 | 0.027861 | 0.027861 | 0.027861 | 0.97543 | -0.47302 | 0.97639 | -0.45425 | 7.6542
52 | 0.0059328 | 0.0014869 | -0.0059318 | -0.0014866 | 9.9502e-07 | 2.335e-07 | 0.0090558 | 0.0090559 | 0.0090559 | 0.97485 | -0.48457 | 0.97467 | -0.48809 | 2.4879
53 | -0.01828 | -0.004587 | 0.018292 | 0.0045942 | 1.2103e-05 | 7.2256e-06 | 0.027861 | 0.027861 | 0.027861 | 0.97639 | -0.45425 | 0.97709 | -0.44038 | 7.6541
54 | 0.0059318 | 0.0014866 | -0.0059313 | -0.0014865 | 4.8254e-07 | 1.1329e-07 | 0.0090559 | 0.009056 | 0.009056 | 0.97467 | -0.48809 | 0.97458 | -0.4898 | 2.4879
55 | -0.05321 | -0.013346 | 0.053268 | 0.013382 | 5.753e-05 | 3.6526e-05 | 0.081037 | 0.081037 | 0.081037 | 0.97709 | -0.44038 | 0.97825 | -0.41772 | 22.263
56 | -0.060439 | -0.015179 | 0.060586 | 0.015272 | 0.00014637 | 9.3093e-05 | 0.091946 | 0.091946 | 0.091946 | 0.97825 | -0.41772 | 0.98083 | -0.3671 | 25.2599

## res_trafo
| p_hv_mw | q_hv_mvar | p_lv_mw | q_lv_mvar | pl_mw | ql_mvar | i_hv_ka | i_lv_ka | vm_hv_pu | va_hv_degree | vm_lv_pu | va_lv_degree | loading_percent
0 | -1.2729e-15 | -1.3162e-15 | 0.00165 | 1.2699e-07 | 0.00165 | 1.2699e-07 | 5.2857e-17 | 0.0023815 | 0.99998 | 149.9956 | 1 | 0 | 0.2619

## res_ext_grid
| p_mw | q_mvar
0 | 0.43592 | 0.11206

## res_load
| p_mw | q_mvar
0 | 0.002638 | 0.00066116
1 | 0.0034968 | 0.00087639
2 | 0.002232 | 0.00055938
3 | 0.0056514 | 0.0014164
4 | 0.0064266 | 0.0016107
5 | 0.009923 | 0.0024869
6 | 0.0058298 | 0.0014611
7 | 0.022927 | 0.0057459
8 | 0.006098 | 0.0015283
9 | 0.0096414 | 0.0024164
10 | 0.0065052 | 0.0016303
11 | 0.0068931 | 0.0017276
12 | 0.0095601 | 0.002396
13 | 0.0049229 | 0.0012338
14 | 0.006896 | 0.0017283
15 | 0.0067823 | 0.0016998
16 | 0.0049378 | 0.0012375
17 | 0.0045056 | 0.0011292
18 | 0.003575 | 0.00089599
19 | 0.0036843 | 0.00092338
20 | 0.0049807 | 0.0012483
21 | 0.0062088 | 0.0015561
22 | 0.0072555 | 0.0018184
23 | 0.0081585 | 0.0020447
24 | 0.0065125 | 0.0016322
25 | 0.0078485 | 0.001967
26 | 0.044702 | 0.011203
27 | 0.0034946 | 0.00087583
28 | 0.002949 | 0.00073909
29 | 0.0034839 | 0.00087314
30 | 0.021773 | 0.0054569
31 | 0.02632 | 0.0065963
32 | 0.026197 | 0.0065655
33 | 0.004381 | 0.001098
34 | 0.023743 | 0.0059507
35 | 0.0060591 | 0.0015186
36 | 0.022067 | 0.0055306
37 | 0.0063165 | 0.0015831
38 | 0.012328 | 0.0030896
39 | 0.034918 | 0.0087513
40 | 0.0059313 | 0.0014865
41 | 0.0071716 | 0.0017974

## dtypes
| element | column | dtype
0 | bus | name | object
1 | bus | vn_kv | float64
2 | bus | type | object
3 | bus | zone | object
4 | bus | in_service | bool
5 | load | name | object
6 | load | bus | uint32
7 | load | p_mw | float64
8 | load | q_mvar | float64
9 | load | const_z_percent | float64
10 | load | const_i_percent | float64
11 | load | sn_mva | float64
12 | load | scaling | float64
13 | load | in_service | bool
14 | load | type | object
15 | ext_grid | name | object
16 | ext_grid | bus | uint32
17 | ext_grid | vm_pu | float64
18 | ext_grid | va_degree | float64
19 | ext_grid | slack_weight | float64
20 | ext_grid | in_service | bool
21 | line | name | object
22 | line | std_type | object
23 | line | from_bus | uint32
24 | line | to_bus | uint32
25 | line | length_km | float64
26 | line | r_ohm_per_km | float64
27 | line | x_ohm_per_km | float64
28 | line | c_nf_per_km | float64
29 | line | g_us_per_km | float64
30 | line | max_i_ka | float64
31 | line | df | float64
32 | line | parallel | uint32
33 | line | type | object
34 | line | in_service | bool
35 | trafo | name | object
36 | trafo | std_type | object
37 | trafo | hv_bus | uint32
38 | trafo | lv_bus | uint32
39 | trafo | sn_mva | float64
40 | trafo | vn_hv_kv | float64
41 | trafo | vn_lv_kv | float64
42 | trafo | vk_percent | float64
43 | trafo | vkr_percent | float64
44 | trafo | pfe_kw | float64
45 | trafo | i0_percent | float64
46 | trafo | shift_degree | float64
47 | trafo | tap_side | object
48 | trafo | tap_neutral | int32
49 | trafo | tap_min | int32
50 | trafo | tap_max | int32
51 | trafo | tap_step_percent | float64
52 | trafo | tap_step_degree | float64
53 | trafo | tap_pos | int32
54 | trafo | tap_phase_shifter | bool
55 | trafo | parallel | uint32
56 | trafo | df | float64
57 | trafo | in_service | bool
58 | line_geodata | coords | object
59 | bus_geodata | x | float64
60 | bus_geodata | y | float64
61 | bus_geodata | coords | object
62 | res_bus | vm_pu | float64
63 | res_bus | va_degree | float64
64 | res_bus | p_mw | float64
65 | res_bus | q_mvar | float64
66 | res_line | p_from_mw | float64
67 | res_line | q_from_mvar | float64
68 | res_line | p_to_mw | float64
69 | res_line | q_to_mvar | float64
70 | res_line | pl_mw | float64
71 | res_line | ql_mvar | float64
72 | res_line | i_from_ka | float64
73 | res_line | i_to_ka | float64
74 | res_line | i_ka | float64
75 | res_line | vm_from_pu | float64
76 | res_line | va_from_degree | float64
77 | res_line | vm_to_pu | float64
78 | res_line | va_to_degree | float64
79 | res_line | loading_percent | float64
80 | res_trafo | p_hv_mw | float64
81 | res_trafo | q_hv_mvar | float64
82 | res_trafo | p_lv_mw | float64
83 | res_trafo | q_lv_mvar | float64
84 | res_trafo | pl_mw | float64
85 | res_trafo | ql_mvar | float64
86 | res_trafo | i_hv_ka | float64
87 | res_trafo | i_lv_ka | float64
88 | res_trafo | vm_hv_pu | float64
89 | res_trafo | va_hv_degree | float64
90 | res_trafo | vm_lv_pu | float64
91 | res_trafo | va_lv_degree | float64
92 | res_trafo | loading_percent | float64
93 | res_ext_grid | p_mw | float64
94 | res_ext_grid | q_mvar | float64
95 | res_load | p_mw | float64
96 | res_load | q_mvar | float64

## parameters
| version | format_version | converged | OPF_converged | name | f_hz | sn_mva
0 | 2.14.6 | 2.14.0 | TRUE | FALSE |  | 50 | 1