## bus
| name | vn_kv | type | zone | in_service
0 | bus_LV_135-13_1_3_node_24 | 0.4 | n |  | TRUE
1 | bus_LV_135-13_1_3_node_26 | 0.4 | n |  | TRUE
2 | bus_LV_135-13_1_3_node_59 | 0.4 | n |  | TRUE
3 | bus_LV_135-13_1_3_node_29 | 0.4 | n |  | TRUE
4 | bus_LV_135-13_1_3_node_30 | 0.4 | n |  | TRUE
5 | bus_LV_135-13_1_3_node_31 | 0.4 | n |  | TRUE
6 | bus_LV_135-13_1_3_node_32 | 0.4 | n |  | TRUE
7 | bus_LV_135-13_1_3_node_42 | 0.4 | n |  | TRUE
8 | bus_LV_135-13_1_3_node_50 | 0.4 | n |  | TRUE
9 | bus_LV_135-13_1_3_node_164 | 0.4 | n |  | TRUE
10 | bus_LV_135-13_1_3_node_89 | 0.4 | n |  | TRUE
11 | bus_LV_135-13_1_3_node_167 | 0.4 | n |  | TRUE
12 | bus_LV_135-13_1_3_node_168 | 0.4 | n |  | TRUE
13 | bus_LV_135-13_1_3_node_105 | 0.4 | n |  | TRUE
14 | bus_LV_135-13_1_3_node_169 | 0.4 | n |  | TRUE
15 | bus_LV_135-13_1_3_node_108 | 0.4 | n |  | TRUE
16 | bus_LV_135-13_1_3_node_43 | 0.4 | n |  | TRUE
17 | bus_LV_135-13_1_3_node_44 | 0.4 | n |  | TRUE
18 | bus_LV_135-13_1_3_node_45 | 0.4 | n |  | TRUE
19 | bus_LV_135-13_1_3_node_46 | 0.4 | n |  | TRUE
20 | bus_LV_135-13_1_3_node_47 | 0.4 | n |  | TRUE
21 | bus_LV_135-13_1_3_node_48 | 0.4 | n |  | TRUE
22 | bus_LV_135-13_1_3_node_49 | 0.4 | n |  | TRUE
23 | bus_LV_135-13_1_3_node_51 | 0.4 | n |  | TRUE
24 | bus_LV_135-13_1_3_node_65 | 0.4 | n |  | TRUE
25 | bus_LV_135-13_1_3_node_61 | 0.4 | n |  | TRUE
26 | bus_LV_135-13_1_3_node_62 | 0.4 | n |  | TRUE
27 | bus_LV_135-13_1_3_node_52 | 0.4 | n |  | TRUE
28 | bus_LV_135-13_1_3_node_53 | 0.4 | n |  | TRUE
29 | bus_LV_135-13_1_3_node_54 | 0.4 | n |  | TRUE
30 | bus_LV_135-13_1_3_node_68 | 0.4 | n |  | TRUE
31 | bus_LV_135-13_1_3_node_93 | 0.4 | n |  | TRUE
32 | bus_LV_135-13_1_3_node_74 | 0.4 | n |  | TRUE
33 | bus_LV_135-13_1_3_node_63 | 0.4 | n |  | TRUE
34 | bus_LV_135-13_1_3_node_64 | 0.4 | n |  | TRUE
35 | bus_LV_135-13_1_3_node_67 | 0.4 | n |  | TRUE
36 | bus_LV_135-13_1_3_node_107 | 0.4 | n |  | TRUE
37 | bus_LV_135-13_1_3_node_69 | 0.4 | n |  | TRUE
38 | bus_LV_135-13_1_3_node_70 | 0.4 | n |  | TRUE
39 | bus_LV_135-13_1_3_node_71 | 0.4 | n |  | TRUE
40 | bus_LV_135-13_1_3_node_103 | 0.4 | n |  | TRUE
41 | bus_LV_135-13_1_3_node_72 | 0.4 | n |  | TRUE
42 | bus_LV_135-13_1_3_node_73 | 0.4 | n |  | TRUE
43 | bus_LV_135-13_1_3_node_75 | 0.4 | n |  | TRUE
44 | bus_LV_135-13_1_3_node_76 | 0.4 | n |  | TRUE
45 | bus_LV_135-13_1_3_node_77 | 0.4 | n |  | TRUE
46 | bus_LV_135-13_1_3_node_78 | 0.4 | n |  | TRUE
47 | bus_LV_135-13_1_3_node_79 | 0.4 | n |  | TRUE
48 | bus_LV_135-13_1_3_node_80 | 0.4 | n |  | TRUE
49 | bus_LV_135-13_1_3_node_95 | 0.4 | n |  | TRUE
50 | bus_LV_135-13_1_3_node_82 | 0.4 | n |  | TRUE
51 | bus_LV_135-13_1_3_node_94 | 0.4 | n |  | TRUE
52 | bus_LV_135-13_1_3_node_81 | 0.4 | n |  | TRUE
53 | bus_LV_135-13_1_3_node_83 | 0.4 | n |  | TRUE
54 | bus_LV_135-13_1_3_node_84 | 0.4 | n |  | TRUE
55 | bus_LV_135-13_1_3_node_85 | 0.4 | n |  | TRUE
56 | bus_LV_135-13_1_3_node_86 | 0.4 | n |  | TRUE
57 | bus_LV_135-13_1_3_node_87 | 0.4 | n |  | TRUE
58 | bus_LV_135-13_1_3_node_88 | 0.4 | n |  | TRUE
59 | bus_LV_135-13_1_3_node_90 | 0.4 | n |  | TRUE
60 | bus_LV_135-13_1_3_node_91 | 0.4 | n |  | TRUE
61 | bus_LV_135-13_1_3_node_92 | 0.4 | n |  | TRUE
62 | bus_LV_135-13_1_3_node_102 | 0.4 | n |  | TRUE
63 | bus_LV_135-13_1_3_node_96 | 0.4 | n |  | TRUE
64 | bus_LV_135-13_1_3_node_97 | 0.4 | n |  | TRUE
65 | bus_LV_135-13_1_3_node_98 | 0.4 | n |  | TRUE
66 | bus_LV_135-13_1_3_node_99 | 0.4 | n |  | TRUE
67 | bus_LV_135-13_1_3_node_100 | 0.4 | n |  | TRUE
68 | bus_LV_135-13_1_3_node_101 | 0.4 | n |  | TRUE
69 | bus_LV_135-13_1_3_node_104 | 0.4 | n |  | TRUE
70 | bus_MV_360_0_node_72 | 20 | n |  | TRUE

## load
| name | bus | p_mw | q_mvar | const_z_percent | const_i_percent | sn_mva | scaling | in_service | type
0 | LV_135-13_1_3_load_24 | 0 | 0.0034756 | 0.00087106 | 0 | 0 |  | 1 | TRUE | wye
1 | LV_135-13_1_3_load_26 | 1 | 0.0036761 | 0.00092133 | 0 | 0 |  | 1 | TRUE | wye
2 | LV_135-13_1_3_load_59 | 2 | 0.0076335 | 0.0019131 | 0 | 0 |  | 1 | TRUE | wye
3 | LV_135-13_1_3_load_29 | 3 | 0.007352 | 0.0018426 | 0 | 0 |  | 1 | TRUE | wye
4 | LV_135-13_1_3_load_32 | 6 | 0.0020938 | 0.00052475 | 0 | 0 |  | 1 | TRUE | wye
5 | LV_135-13_1_3_load_42 | 7 | 0.0039897 | 0.00099992 | 0 | 0 |  | 1 | TRUE | wye
6 | LV_135-13_1_3_load_164 | 9 | 0.0056075 | 0.0014054 | 0 | 0 |  | 1 | TRUE | wye
7 | LV_135-13_1_3_load_89 | 10 | 0.00051819 | 0.00012987 | 0 | 0 |  | 1 | TRUE | wye
8 | LV_135-13_1_3_load_167 | 11 | 0.0025852 | 0.00064792 | 0 | 0 |  | 1 | TRUE | wye
9 | LV_135-13_1_3_load_168 | 12 | 0.0025855 | 0.00064798 | 0 | 0 |  | 1 | TRUE | wye
10 | LV_135-13_1_3_load_169 | 14 | 0.012951 | 0.0032457 | 0 | 0 |  | 1 | TRUE | wye
11 | LV_135-13_1_3_load_43 | 16 | 0.0067753 | 0.001698 | 0 | 0 |  | 1 | TRUE | wye
12 | LV_135-13_1_3_load_44 | 17 | 0.025772 | 0.006459 | 0 | 0 |  | 1 | TRUE | wye
13 | LV_135-13_1_3_load_45 | 18 | 0.0073242 | 0.0018356 | 0 | 0 |  | 1 | TRUE | wye
14 | LV_135-13_1_3_load_46 | 19 | 0.015475 | 0.0038785 | 0 | 0 |  | 1 | TRUE | wye
15 | LV_135-13_1_3_load_51 | 23 | 0.011357 | 0.0028464 | 0 | 0 |  | 1 | TRUE | wye
16 | LV_135-13_1_3_load_61 | 25 | 0.011204 | 0.002808 | 0 | 0 |  | 1 | TRUE | wye
17 | LV_135-13_1_3_load_62 | 26 | 0.0089731 | 0.0022489 | 0 | 0 |  | 1 | TRUE | wye
18 | LV_135-13_1_3_load_53 | 28 | 0.0019429 | 0.00048693 | 0 | 0 |  | 1 | TRUE | wye
19 | LV_135-13_1_3_load_54 | 29 | 0.0025501 | 0.00063912 | 0 | 0 |  | 1 | TRUE | wye
20 | LV_135-13_1_3_load_68 | 30 | 0.00032436 | 8.1293e-05 | 0 | 0 |  | 1 | TRUE | wye
21 | LV_135-13_1_3_load_93 | 31 | 0.0071929 | 0.0018027 | 0 | 0 |  | 1 | TRUE | wye
22 | LV_135-13_1_3_load_63 | 33 | 0.027144 | 0.0068029 | 0 | 0 |  | 1 | TRUE | wye
23 | LV_135-13_1_3_load_64 | 34 | 0.030736 | 0.007703 | 0 | 0 |  | 1 | TRUE | wye
24 | LV_135-13_1_3_load_107 | 36 | 0.0015203 | 0.00038104 | 0 | 0 |  | 1 | TRUE | wye
25 | LV_135-13_1_3_load_69 | 37 | 0.002419 | 0.00060625 | 0 | 0 |  | 1 | TRUE | wye
26 | LV_135-13_1_3_load_70 | 38 | 0.0035883 | 0.00089931 | 0 | 0 |  | 1 | TRUE | wye
27 | LV_135-13_1_3_load_71 | 39 | 0.0036854 | 0.00092366 | 0 | 0 |  | 1 | TRUE | wye
28 | LV_135-13_1_3_load_72 | 41 | 0.0085581 | 0.0021449 | 0 | 0 |  | 1 | TRUE | wye
29 | LV_135-13_1_3_load_73 | 42 | 0.0036012 | 0.00090254 | 0 | 0 |  | 1 | TRUE | wye
30 | LV_135-13_1_3_load_75 | 43 | 0.0032463 | 0.0008136 | 0 | 0 |  | 1 | TRUE | wye
31 | LV_135-13_1_3_load_76 | 44 | 0.0064033 | 0.0016048 | 0 | 0 |  | 1 | TRUE | wye
32 | LV_135-13_1_3_load_77 | 45 | 0.0057866 | 0.0014503 | 0 | 0 |  | 1 | TRUE | wye
33 | LV_135-13_1_3_load_78 | 46 | 0.01089 | 0.0027292 | 0 | 0 |  | 1 | TRUE | wye
34 | LV_135-13_1_3_load_79 | 47 | 0.0011117 | 0.00027862 | 0 | 0 |  | 1 | TRUE | wye
35 | LV_135-13_1_3_load_95 | 49 | 0.0010076 | 0.00025252 | 0 | 0 |  | 1 | TRUE | wye
36 | LV_135-13_1_3_load_94 | 51 | 0.0020244 | 0.00050736 | 0 | 0 |  | 1 | TRUE | wye
37 | LV_135-13_1_3_load_81 | 52 | 0.0012352 | 0.00030956 | 0 | 0 |  | 1 | TRUE | wye
38 | LV_135-13_1_3_load_84 | 54 | 0.0043597 | 0.0010927 | 0 | 0 |  | 1 | TRUE | wye
39 | LV_135-13_1_3_load_85 | 55 | 0.000823 | 0.00020626 | 0 | 0 |  | 1 | TRUE | wye
40 | LV_135-13_1_3_load_87 | 57 | 0.0027637 | 0.00069265 | 0 | 0 |  | 1 | TRUE | wye
41 | LV_135-13_1_3_load_90 | 59 | 0.0036931 | 0.00092558 | 0 | 0 |  | 1 | TRUE | wye
42 | LV_135-13_1_3_load_91 | 60 | 0.0025697 | 0.00064404 | 0 | 0 |  | 1 | TRUE | wye
43 | LV_135-13_1_3_load_92 | 61 | 0.0027046 | 0.00067784 | 0 | 0 |  | 1 | TRUE | wye
44 | LV_135-13_1_3_load_102 | 62 | 0.00417 | 0.0010451 | 0 | 0 |  | 1 | TRUE | wye
45 | LV_135-13_1_3_load_96 | 63 | 0.0067397 | 0.0016891 | 0 | 0 |  | 1 | TRUE | wye
46 | LV_135-13_1_3_load_97 | 64 | 0.0025772 | 0.00064591 | 0 | 0 |  | 1 | TRUE | wye
47 | LV_135-13_1_3_load_98 | 65 | 0.054571 | 0.013677 | 0 | 0 |  | 1 | TRUE | wye
48 | LV_135-13_1_3_load_99 | 66 | 0.0022306 | 0.00055905 | 0 | 0 |  | 1 | TRUE | wye
49 | LV_135-13_1_3_load_100 | 67 | 0.0003933 | 9.857e-05 | 0 | 0 |  | 1 | TRUE | wye
50 | LV_135-13_1_3_load_101 | 68 | 0.00043976 | 0.00011021 | 0 | 0 |  | 1 | TRUE | wye
51 | LV_135-13_1_3_load_104 | 69 | 0.0011479 | 0.0002877 | 0 | 0 |  | 1 | TRUE | wye

## ext_grid
| name | bus | vm_pu | va_degree | slack_weight | in_service
0 |  | 43 | 1 | 0 | 1 | TRUE

## line
| name | std_type | from_bus | to_bus | length_km | r_ohm_per_km | x_ohm_per_km | c_nf_per_km | g_us_per_km | max_i_ka | df | parallel | type | in_service
0 | LV_135-13_1_3_line_0 |  | 0 | 1 | 0.013329 | 0.125 | 0.08 | 261 | 0 | 0.364 | 1 | 1 | cs | TRUE
1 | LV_135-13_1_3_line_1 |  | 1 | 2 | 0.016916 | 0.125 | 0.08 | 261 | 0 | 0.364 | 1 | 1 | cs | TRUE
2 | LV_135-13_1_3_line_2 |  | 2 | 23 | 0.020436 | 0.125 | 0.08 | 261 | 0 | 0.364 | 1 | 1 | cs | TRUE
3 | LV_135-13_1_3_line_3 |  | 3 | 4 | 0.016797 | 0.125 | 0.08 | 261 | 0 | 0.364 | 1 | 1 | cs | TRUE
4 | LV_135-13_1_3_line_4 |  | 4 | 5 | 0.023397 | 0.125 | 0.08 | 261 | 0 | 0.364 | 1 | 1 | cs | TRUE
5 | LV_135-13_1_3_line_5 |  | 4 | 6 | 0.0035476 | 0.125 | 0.08 | 261 | 0 | 0.364 | 1 | 1 | cs | TRUE
6 | LV_135-13_1_3_line_6 |  | 5 | 7 | 0.0063808 | 0.125 | 0.08 | 261 | 0 | 0.364 | 1 | 1 | cs | TRUE
7 | LV_135-13_1_3_line_7 |  | 6 | 8 | 0.026549 | 0.125 | 0.08 | 261 | 0 | 0.364 | 1 | 1 | cs | TRUE
8 | LV_135-13_1_3_line_8 |  | 8 | 27 | 0.01939 | 0.125 | 0.08 | 261 | 0 | 0.364 | 1 | 1 | cs | TRUE
9 | LV_135-13_1_3_line_9 |  | 9 | 10 | 0.052116 | 0.125 | 0.08 | 261 | 0 | 0.364 | 1 | 1 | cs | TRUE
10 | LV_135-13_1_3_line_10 |  | 10 | 56 | 0.018523 | 0.125 | 0.08 | 261 | 0 | 0.364 | 1 | 1 | cs | TRUE
11 | LV_135-13_1_3_line_11 |  | 11 | 12 | 0.0053754 | 0.125 | 0.08 | 261 | 0 | 0.364 | 1 | 1 | cs | TRUE
12 | LV_135-13_1_3_line_12 |  | 12 | 13 | 0.016771 | 0.125 | 0.08 | 261 | 0 | 0.364 | 1 | 1 | cs | TRUE
13 | LV_135-13_1_3_line_13 |  | 13 | 40 | 0.076351 | 0.125 | 0.08 | 261 | 0 | 0.364 | 1 | 1 | cs | TRUE
14 | LV_135-13_1_3_line_14 |  | 14 | 15 | 0.012155 | 0.125 | 0.08 | 261 | 0 | 0.364 | 1 | 1 | cs | TRUE
15 | LV_135-13_1_3_line_15 |  | 15 | 35 | 0.054874 | 0.125 | 0.08 | 261 | 0 | 0.364 | 1 | 1 | cs | TRUE
16 | LV_135-13_1_3_line_16 |  | 16 | 17 | 0.024043 | 0.125 | 0.08 | 261 | 0 | 0.364 | 1 | 2 | cs | TRUE
17 | LV_135-13_1_3_line_17 |  | 16 | 18 | 0.01117 | 0.125 | 0.08 | 261 | 0 | 0.364 | 1 | 2 | cs | TRUE
18 | LV_135-13_1_3_line_18 |  | 17 | 19 | 0.0098251 | 0.125 | 0.08 | 261 | 0 | 0.364 | 1 | 2 | cs | TRUE
19 | LV_135-13_1_3_line_19 |  | 18 | 20 | 0.027495 | 0.125 | 0.08 | 261 | 0 | 0.364 | 1 | 2 | cs | TRUE
20 | LV_135-13_1_3_line_20 |  | 19 | 21 | 0.16311 | 0.125 | 0.08 | 261 | 0 | 0.364 | 1 | 2 | cs | TRUE
21 | LV_135-13_1_3_line_21 |  | 20 | 22 | 0.02989 | 0.125 | 0.08 | 261 | 0 | 0.364 | 1 | 2 | cs | TRUE
22 | LV_135-13_1_3_line_22 |  | 20 | 23 | 0.019766 | 0.125 | 0.08 | 261 | 0 | 0.364 | 1 | 1 | cs | TRUE
23 | LV_135-13_1_3_line_23 |  | 21 | 24 | 0.031413 | 0.125 | 0.08 | 261 | 0 | 0.364 | 1 | 1 | cs | TRUE
24 | LV_135-13_1_3_line_24 |  | 22 | 25 | 0.045806 | 0.125 | 0.08 | 261 | 0 | 0.364 | 1 | 1 | cs | TRUE
25 | LV_135-13_1_3_line_25 |  | 22 | 26 | 0.019453 | 0.125 | 0.08 | 261 | 0 | 0.364 | 1 | 2 | cs | TRUE
26 | LV_135-13_1_3_line_26 |  | 24 | 33 | 0.10785 | 0.125 | 0.08 | 261 | 0 | 0.364 | 1 | 1 | cs | TRUE
27 | LV_135-13_1_3_line_27 |  | 26 | 32 | 0.022491 | 0.125 | 0.08 | 261 | 0 | 0.364 | 1 | 2 | cs | TRUE
28 | LV_135-13_1_3_line_28 |  | 27 | 28 | 0.019214 | 0.125 | 0.08 | 261 | 0 | 0.364 | 1 | 1 | cs | TRUE
29 | LV_135-13_1_3_line_29 |  | 27 | 29 | 0.036194 | 0.125 | 0.08 | 261 | 0 | 0.364 | 1 | 1 | cs | TRUE
30 | LV_135-13_1_3_line_30 |  | 28 | 30 | 0.011818 | 0.125 | 0.08 | 261 | 0 | 0.364 | 1 | 1 | cs | TRUE
31 | LV_135-13_1_3_line_31 |  | 29 | 31 | 0.018892 | 0.125 | 0.08 | 261 | 0 | 0.364 | 1 | 1 | cs | TRUE
32 | LV_135-13_1_3_line_32 |  | 30 | 37 | 0.003802 | 0.125 | 0.08 | 261 | 0 | 0.364 | 1 | 1 | cs | TRUE
33 | LV_135-13_1_3_line_33 |  | 31 | 48 | 0.014013 | 0.125 | 0.08 | 261 | 0 | 0.364 | 1 | 1 | cs | TRUE
34 | LV_135-13_1_3_line_34 |  | 32 | 44 | 0.04039 | 0.125 | 0.08 | 261 | 0 | 0.364 | 1 | 1 | cs | TRUE
35 | LV_135-13_1_3_line_35 |  | 32 | 45 | 0.021953 | 0.125 | 0.08 | 261 | 0 | 0.364 | 1 | 1 | cs | TRUE
36 | LV_135-13_1_3_line_36 |  | 32 | 41 | 0.017098 | 0.125 | 0.08 | 261 | 0 | 0.364 | 1 | 2 | cs | TRUE
37 | LV_135-13_1_3_line_37 |  | 33 | 34 | 0.03974 | 0.125 | 0.08 | 261 | 0 | 0.364 | 1 | 1 | cs | TRUE
38 | LV_135-13_1_3_line_38 |  | 35 | 36 | 0.026717 | 0.125 | 0.08 | 261 | 0 | 0.364 | 1 | 1 | cs | TRUE
39 | LV_135-13_1_3_line_39 |  | 36 | 58 | 0.0024008 | 0.125 | 0.08 | 261 | 0 | 0.364 | 1 | 1 | cs | TRUE
40 | LV_135-13_1_3_line_40 |  | 37 | 38 | 0.0020709 | 0.125 | 0.08 | 261 | 0 | 0.364 | 1 | 1 | cs | TRUE
41 | LV_135-13_1_3_line_41 |  | 38 | 39 | 0.067529 | 0.125 | 0.08 | 261 | 0 | 0.364 | 1 | 1 | cs | TRUE
42 | LV_135-13_1_3_line_42 |  | 39 | 40 | 0.019066 | 0.125 | 0.08 | 261 | 0 | 0.364 | 1 | 1 | cs | TRUE
43 | LV_135-13_1_3_line_43 |  | 40 | 69 | 0.0066097 | 0.125 | 0.08 | 261 | 0 | 0.364 | 1 | 1 | cs | TRUE
44 | LV_135-13_1_3_line_44 |  | 41 | 42 | 0.0092898 | 0.125 | 0.08 | 261 | 0 | 0.364 | 1 | 2 | cs | TRUE
45 | LV_135-13_1_3_line_45 |  | 42 | 43 | 0.011229 | 0.125 | 0.08 | 261 | 0 | 0.364 | 1 | 2 | cs | TRUE
46 | LV_135-13_1_3_line_46 |  | 43 | 46 | 0.011278 | 0.125 | 0.08 | 261 | 0 | 0.364 | 1 | 1 | cs | TRUE
47 | LV_135-13_1_3_line_47 |  | 44 | 47 | 0.011205 | 0.125 | 0.08 | 261 | 0 | 0.364 | 1 | 1 | cs | TRUE
48 | LV_135-13_1_3_line_48 |  | 45 | 48 | 0.030244 | 0.125 | 0.08 | 261 | 0 | 0.364 | 1 | 1 | cs | TRUE
49 | LV_135-13_1_3_line_49 |  | 46 | 49 | 0.016077 | 0.125 | 0.08 | 261 | 0 | 0.364 | 1 | 1 | cs | TRUE
50 | LV_135-13_1_3_line_50 |  | 47 | 50 | 0.014365 | 0.125 | 0.08 | 261 | 0 | 0.364 | 1 | 1 | cs | TRUE
51 | LV_135-13_1_3_line_51 |  | 48 | 51 | 0.016079 | 0.125 | 0.08 | 261 | 0 | 0.364 | 1 | 1 | cs | TRUE
52 | LV_135-13_1_3_line_52 |  | 49 | 63 | 0.01751 | 0.125 | 0.08 | 261 | 0 | 0.364 | 1 | 1 | cs | TRUE
53 | LV_135-13_1_3_line_53 |  | 50 | 54 | 0.018329 | 0.125 | 0.08 | 261 | 0 | 0.364 | 1 | 1 | cs | TRUE
54 | LV_135-13_1_3_line_54 |  | 50 | 52 | 0.0084612 | 0.125 | 0.08 | 261 | 0 | 0.364 | 1 | 1 | cs | TRUE
55 | LV_135-13_1_3_line_55 |  | 51 | 62 | 0.0082977 | 0.125 | 0.08 | 261 | 0 | 0.364 | 1 | 1 | cs | TRUE
56 | LV_135-13_1_3_line_56 |  | 52 | 53 | 0.011158 | 0.125 | 0.08 | 261 | 0 | 0.364 | 1 | 1 | cs | TRUE
57 | LV_135-13_1_3_line_57 |  | 53 | 55 | 0.027905 | 0.125 | 0.08 | 261 | 0 | 0.364 | 1 | 1 | cs | TRUE
58 | LV_135-13_1_3_line_58 |  | 53 | 56 | 0.010806 | 0.125 | 0.08 | 261 | 0 | 0.364 | 1 | 1 | cs | TRUE
59 | LV_135-13_1_3_line_59 |  | 54 | 57 | 0.019864 | 0.125 | 0.08 | 261 | 0 | 0.364 | 1 | 1 | cs | TRUE
60 | LV_135-13_1_3_line_60 |  | 56 | 58 | 0.004959 | 0.125 | 0.08 | 261 | 0 | 0.364 | 1 | 1 | cs | TRUE
61 | LV_135-13_1_3_line_61 |  | 57 | 59 | 0.0019369 | 0.125 | 0.08 | 261 | 0 | 0.364 | 1 | 1 | cs | TRUE
62 | LV_135-13_1_3_line_62 |  | 59 | 60 | 0.015934 | 0.125 | 0.08 | 261 | 0 | 0.364 | 1 | 1 | cs | TRUE
63 | LV_135-13_1_3_line_63 |  | 60 | 61 | 0.0092826 | 0.125 | 0.08 | 261 | 0 | 0.364 | 1 | 1 | cs | TRUE
64 | LV_135-13_1_3_line_64 |  | 62 | 67 | 0.011888 | 0.125 | 0.08 | 261 | 0 | 0.364 | 1 | 1 | cs | TRUE
65 | LV_135-13_1_3_line_65 |  | 63 | 64 | 0.014032 | 0.125 | 0.08 | 261 | 0 | 0.364 | 1 | 1 | cs | TRUE
66 | LV_135-13_1_3_line_66 |  | 64 | 65 | 0.0091868 | 0.125 | 0.08 | 261 | 0 | 0.364 | 1 | 1 | cs | TRUE
67 | LV_135-13_1_3_line_67 |  | 66 | 67 | 0.0088493 | 0.125 | 0.08 | 261 | 0 | 0.364 | 1 | 1 | cs | TRUE
68 | LV_135-13_1_3_line_68 |  | 66 | 68 | 0.014361 | 0.125 | 0.08 | 261 | 0 | 0.364 | 1 | 1 | cs | TRUE

## trafo
| name | std_type | hv_bus | lv_bus | sn_mva | vn_hv_kv | vn_lv_kv | vk_percent | vkr_percent | pfe_kw | i0_percent | shift_degree | tap_side | tap_neutral | tap_min | tap_max | tap_step_percent | tap_step_degree | tap_pos | tap_phase_shifter | parallel | df | in_service
0 | LV_135-13_1_3_trafo_75 | 0.63 MVA 20/0.4 kV | 70 | 43 | 0.63 | 20 | 0.4 | 6 | 1.206 | 1.65 | 0.2619 | 150 | hv | 0 | -2 | 2 | 2.5 | 0 | 0 | FALSE | 1 | 1 | TRUE

## line_geodata
| x0 | y0 | x1 | y1 | x2 | y2 | x3 | y3 | x4 | y4 | x5 | y5 | x6 | y6 | x7 | y7 | x8 | y8 | x9 | y9 | x10 | y10
0 | 2683726.1333 | 1241779.7568 | 2683721.8695 | 1241778.7917 | 2683713.086 | 1241777.0332 | 2683713.086 | 1241777.0332
1 | 2683696.8712 | 1241778.0904 | 2683702.2762 | 1241779.5603 | 2683707.7448 | 1241779.404 | 2683713.086 | 1241777.0332
2 | 2683696.8712 | 1241778.0904 | 2683689.728 | 1241776.1476 | 2683677.9691 | 1241770.526
3 | 2683653.4178 | 1241830.5195 | 2683660.782 | 1241832.1245 | 2683669.5561 | 1241835.0836
4 | 2683652.3019 | 1241853.8874 | 2683653.4178 | 1241830.5195
5 | 2683653.4178 | 1241830.5195 | 2683653.6682 | 1241826.9808
6 | 2683652.3019 | 1241853.8874 | 2683652.0503 | 1241860.2632
7 | 2683654.6432 | 1241800.4595 | 2683654.4776 | 1241814.8787 | 2683654.1354 | 1241820.3779 | 2683653.6682 | 1241826.9808
8 | 2683635.9612 | 1241805.7668 | 2683646.0337 | 1241802.4397 | 2683654.6432 | 1241800.4595
9 | 2683539.2993 | 1241609.0749 | 2683523.6604 | 1241658.7896
10 | 2683518.1022 | 1241676.4586 | 2683523.6604 | 1241658.7896
11 | 2683570.3489 | 1241869.4441 | 2683565.1932 | 1241867.9228
12 | 2683548.9993 | 1241866.8085 | 2683552.9374 | 1241865.2739 | 2683563.5825 | 1241867.4476 | 2683565.1932 | 1241867.9228
13 | 2683582.5517 | 1241914.7043 | 2683577.4414 | 1241908.2166 | 2683571.3078 | 1241903.5268 | 2683565.1463 | 1241900.2711 | 2683554.4956 | 1241897.9639 | 2683544.7345 | 1241894.2238 | 2683540.7587 | 1241889.8536 | 2683540.1323 | 1241882.7952 | 2683542.7125 | 1241874.0586 | 2683546.8404 | 1241867.6343 | 2683548.9993 | 1241866.8085
14 | 2683490.0388 | 1241632.7434 | 2683478.4479 | 1241628.9777
15 | 2683485.3425 | 1241667.1911 | 2683467.8152 | 1241664.5761 | 2683478.4479 | 1241628.9777
16 | 2683693.0826 | 1241701.4604 | 2683691.782 | 1241704.5138 | 2683682.37 | 1241722.9779
17 | 2683677.2973 | 1241732.9292 | 2683682.37 | 1241722.9779
18 | 2683693.0826 | 1241701.4604 | 2683696.933 | 1241692.4212
19 | 2683665.1599 | 1241757.599 | 2683668.9846 | 1241749.6361 | 2683677.0774 | 1241733.3606 | 2683677.2973 | 1241732.9292
20 | 2683734.9297 | 1241535.9561 | 2683733.2641 | 1241545.2171 | 2683730.3773 | 1241557.4296 | 2683727.1593 | 1241567.9252 | 2683709.6549 | 1241609.7529 | 2683707.418 | 1241616.6375 | 2683704.0032 | 1241630.377 | 2683703.7309 | 1241676.462 | 2683696.933 | 1241692.4212
21 | 2683639.7213 | 1241741.7847 | 2683665.1599 | 1241757.599
22 | 2683665.1599 | 1241757.599 | 2683667.7757 | 1241765.6528 | 2683677.9691 | 1241770.526
23 | 2683732.4282 | 1241504.7984 | 2683735.083 | 1241518.6681 | 2683734.9297 | 1241535.9561
24 | 2683639.7213 | 1241741.7847 | 2683629.2962 | 1241757.249 | 2683628.3623 | 1241762.8843 | 2683625.5387 | 1241766.3471 | 2683622.2114 | 1241783.0122
25 | 2683639.7213 | 1241741.7847 | 2683623.1991 | 1241731.5165
26 | 2683732.4282 | 1241504.7984 | 2683726.2247 | 1241506.1118 | 2683721.4502 | 1241496.7044 | 2683712.0531 | 1241496.0714 | 2683700.4363 | 1241491.4487 | 2683680.567 | 1241495.6272 | 2683655.584 | 1241516.6013 | 2683640.2462 | 1241511.6547
27 | 2683604.0966 | 1241719.6447 | 2683623.1991 | 1241731.5165
28 | 2683635.9612 | 1241805.7668 | 2683631.0075 | 1241810.1557 | 2683624.7463 | 1241819.8745 | 2683624.2285 | 1241820.7706
29 | 2683635.9612 | 1241805.7668 | 2683606.7218 | 1241784.4343
30 | 2683618.3153 | 1241831.0027 | 2683624.2285 | 1241820.7706
31 | 2683606.7218 | 1241784.4343 | 2683591.4596 | 1241773.2992
32 | 2683618.3153 | 1241831.0027 | 2683616.413 | 1241834.2946
33 | 2683580.1392 | 1241765.0401 | 2683591.4596 | 1241773.2992
34 | 2683604.0966 | 1241719.6447 | 2683569.9496 | 1241699.9274 | 2683569.0955 | 1241699.4903
35 | 2683604.0966 | 1241719.6447 | 2683604.0151 | 1241725.4255 | 2683601.6772 | 1241731.9751 | 2683596.6465 | 1241739.6982
36 | 2683604.0966 | 1241719.6447 | 2683600.7027 | 1241702.8866
37 | 2683640.2462 | 1241511.6547 | 2683634.1323 | 1241509.6829 | 2683603.0804 | 1241497.6121
38 | 2683485.3425 | 1241667.1911 | 2683496.7478 | 1241669.6422 | 2683511.1494 | 1241674.0163
39 | 2683513.4465 | 1241674.7141 | 2683511.1494 | 1241674.0163
40 | 2683615.3768 | 1241836.0876 | 2683615.3768 | 1241836.0876 | 2683616.413 | 1241834.2946
41 | 2683615.3768 | 1241836.0876 | 2683602.0532 | 1241881.7996 | 2683595.3404 | 1241900.4964 | 2683595.3071 | 1241900.5334
42 | 2683582.5517 | 1241914.7043 | 2683595.3071 | 1241900.5334
43 | 2683582.5517 | 1241914.7043 | 2683578.129 | 1241919.6163
44 | 2683598.6662 | 1241693.8236 | 2683600.1875 | 1241700.3424 | 2683600.7027 | 1241702.8866
45 | 2683598.6662 | 1241693.8236 | 2683596.1143 | 1241682.8883
46 | 2683593.5511 | 1241671.905 | 2683596.1143 | 1241682.8883
47 | 2683569.0955 | 1241699.4903 | 2683559.1207 | 1241694.3858
48 | 2683580.1392 | 1241765.0401 | 2683596.6465 | 1241739.6982
49 | 2683590.1835 | 1241656.1864 | 2683592.0232 | 1241665.3577 | 2683593.5511 | 1241671.905
50 | 2683546.3332 | 1241687.8418 | 2683559.1207 | 1241694.3858
51 | 2683580.1392 | 1241765.0401 | 2683571.2955 | 1241778.4688
52 | 2683590.1835 | 1241656.1864 | 2683587.4311 | 1241642.4654 | 2683587.2649 | 1241638.9542
53 | 2683546.3332 | 1241687.8418 | 2683539.9029 | 1241705.0054
54 | 2683546.3332 | 1241687.8418 | 2683538.588 | 1241684.4354
55 | 2683566.7316 | 1241785.3987 | 2683571.2955 | 1241778.4688
56 | 2683528.2641 | 1241680.2154 | 2683532.8825 | 1241681.926 | 2683538.588 | 1241684.4354
57 | 2683528.2641 | 1241680.2154 | 2683534.0447 | 1241661.6722 | 2683535.2534 | 1241660.6774 | 2683536.6529 | 1241660.0856 | 2683538.2149 | 1241660.3077 | 2683541.9286 | 1241661.294
58 | 2683518.1022 | 1241676.4586 | 2683528.2641 | 1241680.2154
59 | 2683532.9339 | 1241723.6069 | 2683539.9029 | 1241705.0054
60 | 2683513.4465 | 1241674.7141 | 2683518.1022 | 1241676.4586
61 | 2683532.9339 | 1241723.6069 | 2683532.2544 | 1241725.4207
62 | 2683526.6642 | 1241740.3418 | 2683532.2544 | 1241725.4207
63 | 2683523.4075 | 1241749.0343 | 2683526.6642 | 1241740.3418
64 | 2683560.193 | 1241795.3272 | 2683566.7316 | 1241785.3987
65 | 2683587.2649 | 1241638.9542 | 2683586.6012 | 1241624.9382
66 | 2683586.1667 | 1241615.7617 | 2683586.6012 | 1241624.9382
67 | 2683555.3258 | 1241802.7178 | 2683560.193 | 1241795.3272
68 | 2683555.3258 | 1241802.7178 | 2683547.4272 | 1241814.7113

## bus_geodata
| x | y | coords
0 | 2683726.1333 | 1241779.7568
1 | 2683713.086 | 1241777.0332
2 | 2683696.8712 | 1241778.0904
3 | 2683669.5561 | 1241835.0836
4 | 2683653.4178 | 1241830.5195
5 | 2683652.3019 | 1241853.8874
6 | 2683653.6682 | 1241826.9808
7 | 2683652.0503 | 1241860.2632
8 | 2683654.6432 | 1241800.4595
9 | 2683539.2993 | 1241609.0749
10 | 2683523.6604 | 1241658.7896
11 | 2683570.3489 | 1241869.4441
12 | 2683565.1932 | 1241867.9228
13 | 2683548.9993 | 1241866.8085
14 | 2683490.0388 | 1241632.7434
15 | 2683478.4479 | 1241628.9777
16 | 2683682.37 | 1241722.9779
17 | 2683693.0826 | 1241701.4604
18 | 2683677.2973 | 1241732.9292
19 | 2683696.933 | 1241692.4212
20 | 2683665.1599 | 1241757.599
21 | 2683734.9297 | 1241535.9561
22 | 2683639.7213 | 1241741.7847
23 | 2683677.9691 | 1241770.526
24 | 2683732.4282 | 1241504.7984
25 | 2683622.2114 | 1241783.0122
26 | 2683623.1991 | 1241731.5165
27 | 2683635.9612 | 1241805.7668
28 | 2683624.2285 | 1241820.7706
29 | 2683606.7218 | 1241784.4343
30 | 2683618.3153 | 1241831.0027
31 | 2683591.4596 | 1241773.2992
32 | 2683604.0966 | 1241719.6447
33 | 2683640.2462 | 1241511.6547
34 | 2683603.0804 | 1241497.6121
35 | 2683485.3425 | 1241667.1911
36 | 2683511.1494 | 1241674.0163
37 | 2683616.413 | 1241834.2946
38 | 2683615.3768 | 1241836.0876
39 | 2683595.3071 | 1241900.5334
40 | 2683582.5517 | 1241914.7043
41 | 2683600.7027 | 1241702.8866
42 | 2683598.6662 | 1241693.8236
43 | 2683596.1143 | 1241682.8883
44 | 2683569.0955 | 1241699.4903
45 | 2683596.6465 | 1241739.6982
46 | 2683593.5511 | 1241671.905
47 | 2683559.1207 | 1241694.3858
48 | 2683580.1392 | 1241765.0401
49 | 2683590.1835 | 1241656.1864
50 | 2683546.3332 | 1241687.8418
51 | 2683571.2955 | 1241778.4688
52 | 2683538.588 | 1241684.4354
53 | 2683528.2641 | 1241680.2154
54 | 2683539.9029 | 1241705.0054
55 | 2683541.9286 | 1241661.294
56 | 2683518.1022 | 1241676.4586
57 | 2683532.9339 | 1241723.6069
58 | 2683513.4465 | 1241674.7141
59 | 2683532.2544 | 1241725.4207
60 | 2683526.6642 | 1241740.3418
61 | 2683523.4075 | 1241749.0343
62 | 2683566.7316 | 1241785.3987
63 | 2683587.2649 | 1241638.9542
64 | 2683586.6012 | 1241624.9382
65 | 2683586.1667 | 1241615.7617
66 | 2683555.3258 | 1241802.7178
67 | 2683560.193 | 1241795.3272
68 | 2683547.4272 | 1241814.7113
69 | 2683578.129 | 1241919.6163
70 | 2683604.0966 | 1241719.6447

## line_std_types
| c_nf_per_km | r_ohm_per_km | x_ohm_per_km | max_i_ka | type | q_mm2 | alpha | voltage_rating
NAYY 4x50 SE | 210 | 0.642 | 0.083 | 0.142 | cs | 50 | 0.00403 | LV
NAYY 4x120 SE | 264 | 0.225 | 0.08 | 0.242 | cs | 120 | 0.00403 | LV
NAYY 4x150 SE | 261 | 0.208 | 0.08 | 0.27 | cs | 150 | 0.00403 | LV
NA2XS2Y 1x95 RM/25 12/20 kV | 216 | 0.313 | 0.132 | 0.252 | cs | 95 | 0.00403 | MV
NA2XS2Y 1x185 RM/25 12/20 kV | 273 | 0.161 | 0.117 | 0.362 | cs | 185 | 0.00403 | MV
NA2XS2Y 1x240 RM/25 12/20 kV | 304 | 0.122 | 0.112 | 0.421 | cs | 240 | 0.00403 | MV
NA2XS2Y 1x95 RM/25 6/10 kV | 315 | 0.313 | 0.123 | 0.249 | cs | 95 | 0.00403 | MV
NA2XS2Y 1x185 RM/25 6/10 kV | 406 | 0.161 | 0.11 | 0.358 | cs | 185 | 0.00403 | MV
NA2XS2Y 1x240 RM/25 6/10 kV | 456 | 0.122 | 0.105 | 0.416 | cs | 240 | 0.00403 | MV
NA2XS2Y 1x150 RM/25 12/20 kV | 250 | 0.206 | 0.116 | 0.319 | cs | 150 | 0.00403 | MV
NA2XS2Y 1x120 RM/25 12/20 kV | 230 | 0.253 | 0.119 | 0.283 | cs | 120 | 0.00403 | MV
NA2XS2Y 1x70 RM/25 12/20 kV | 190 | 0.443 | 0.132 | 0.22 | cs | 70 | 0.00403 | MV
NA2XS2Y 1x150 RM/25 6/10 kV | 360 | 0.206 | 0.11 | 0.315 | cs | 150 | 0.00403 | MV
NA2XS2Y 1x120 RM/25 6/10 kV | 340 | 0.253 | 0.113 | 0.28 | cs | 120 | 0.00403 | MV
NA2XS2Y 1x70 RM/25 6/10 kV | 280 | 0.443 | 0.123 | 0.217 | cs | 70 | 0.00403 | MV
N2XS(FL)2Y 1x120 RM/35 64/110 kV | 112 | 0.153 | 0.166 | 0.366 | cs | 120 | 0.00393 | HV
N2XS(FL)2Y 1x185 RM/35 64/110 kV | 125 | 0.099 | 0.156 | 0.457 | cs | 185 | 0.00393 | HV
N2XS(FL)2Y 1x240 RM/35 64/110 kV | 135 | 0.075 | 0.149 | 0.526 | cs | 240 | 0.00393 | HV
N2XS(FL)2Y 1x300 RM/35 64/110 kV | 144 | 0.06 | 0.144 | 0.588 | cs | 300 | 0.00393 | HV
15-AL1/3-ST1A 0.4 | 11 | 1.8769 | 0.35 | 0.105 | ol | 16 | 0.00403 | LV
24-AL1/4-ST1A 0.4 | 11.25 | 1.2012 | 0.335 | 0.14 | ol | 24 | 0.00403 | LV
48-AL1/8-ST1A 0.4 | 12.2 | 0.5939 | 0.3 | 0.21 | ol | 48 | 0.00403 | LV
94-AL1/15-ST1A 0.4 | 13.2 | 0.306 | 0.29 | 0.35 | ol | 94 | 0.00403 | LV
34-AL1/6-ST1A 10.0 | 9.7 | 0.8342 | 0.36 | 0.17 | ol | 34 | 0.00403 | MV
48-AL1/8-ST1A 10.0 | 10.1 | 0.5939 | 0.35 | 0.21 | ol | 48 | 0.00403 | MV
70-AL1/11-ST1A 10.0 | 10.4 | 0.4132 | 0.339 | 0.29 | ol | 70 | 0.00403 | MV
94-AL1/15-ST1A 10.0 | 10.75 | 0.306 | 0.33 | 0.35 | ol | 94 | 0.00403 | MV
122-AL1/20-ST1A 10.0 | 11.1 | 0.2376 | 0.323 | 0.41 | ol | 122 | 0.00403 | MV
149-AL1/24-ST1A 10.0 | 11.25 | 0.194 | 0.315 | 0.47 | ol | 149 | 0.00403 | MV
34-AL1/6-ST1A 20.0 | 9.15 | 0.8342 | 0.382 | 0.17 | ol | 34 | 0.00403 | MV
48-AL1/8-ST1A 20.0 | 9.5 | 0.5939 | 0.372 | 0.21 | ol | 48 | 0.00403 | MV
70-AL1/11-ST1A 20.0 | 9.7 | 0.4132 | 0.36 | 0.29 | ol | 70 | 0.00403 | MV
94-AL1/15-ST1A 20.0 | 10 | 0.306 | 0.35 | 0.35 | ol | 94 | 0.00403 | MV
122-AL1/20-ST1A 20.0 | 10.3 | 0.2376 | 0.344 | 0.41 | ol | 122 | 0.00403 | MV
149-AL1/24-ST1A 20.0 | 10.5 | 0.194 | 0.337 | 0.47 | ol | 149 | 0.00403 | MV
184-AL1/30-ST1A 20.0 | 10.75 | 0.1571 | 0.33 | 0.535 | ol | 184 | 0.00403 | MV
243-AL1/39-ST1A 20.0 | 11 | 0.1188 | 0.32 | 0.645 | ol | 243 | 0.00403 | MV
48-AL1/8-ST1A 110.0 | 8 | 0.5939 | 0.46 | 0.21 | ol | 48 | 0.00403 | HV
70-AL1/11-ST1A 110.0 | 8.4 | 0.4132 | 0.45 | 0.29 | ol | 70 | 0.00403 | HV
94-AL1/15-ST1A 110.0 | 8.65 | 0.306 | 0.44 | 0.35 | ol | 94 | 0.00403 | HV
122-AL1/20-ST1A 110.0 | 8.5 | 0.2376 | 0.43 | 0.41 | ol | 122 | 0.00403 | HV
149-AL1/24-ST1A 110.0 | 8.75 | 0.194 | 0.41 | 0.47 | ol | 149 | 0.00403 | HV
184-AL1/30-ST1A 110.0 | 8.8 | 0.1571 | 0.4 | 0.535 | ol | 184 | 0.00403 | HV
243-AL1/39-ST1A 110.0 | 9 | 0.1188 | 0.39 | 0.645 | ol | 243 | 0.00403 | HV
305-AL1/39-ST1A 110.0 | 9.2 | 0.0949 | 0.38 | 0.74 | ol | 305 | 0.00403 | HV
490-AL1/64-ST1A 110.0 | 9.75 | 0.059 | 0.37 | 0.96 | ol | 490 | 0.00403 | HV
679-AL1/86-ST1A 110.0 | 9.95 | 0.042 | 0.36 | 1.15 | ol | 679 | 0.00403 | HV
490-AL1/64-ST1A 220.0 | 10 | 0.059 | 0.285 | 0.96 | ol | 490 | 0.00403 | HV
679-AL1/86-ST1A 220.0 | 11.7 | 0.042 | 0.275 | 1.15 | ol | 679 | 0.00403 | HV
490-AL1/64-ST1A 380.0 | 11 | 0.059 | 0.253 | 0.96 | ol | 490 | 0.00403 | HV
679-AL1/86-ST1A 380.0 | 14.6 | 0.042 | 0.25 | 1.15 | ol | 679 | 0.00403 | HV

## trafo_std_types
| i0_percent | pfe_kw | vkr_percent | sn_mva | vn_lv_kv | vn_hv_kv | vk_percent | shift_degree | vector_group | tap_side | tap_neutral | tap_min | tap_max | tap_step_degree | tap_step_percent | tap_phase_shifter
160 MVA 380/110 kV | 0.06 | 60 | 0.25 | 160 | 110 | 380 | 12.2 | 0 | Yy0 | hv | 0 | -9 | 9 | 0 | 1.5 | FALSE
100 MVA 220/110 kV | 0.06 | 55 | 0.26 | 100 | 110 | 220 | 12 | 0 | Yy0 | hv | 0 | -9 | 9 | 0 | 1.5 | FALSE
63 MVA 110/20 kV | 0.04 | 22 | 0.32 | 63 | 20 | 110 | 18 | 150 | YNd5 | hv | 0 | -9 | 9 | 0 | 1.5 | FALSE
40 MVA 110/20 kV | 0.05 | 18 | 0.34 | 40 | 20 | 110 | 16.2 | 150 | YNd5 | hv | 0 | -9 | 9 | 0 | 1.5 | FALSE
25 MVA 110/20 kV | 0.07 | 14 | 0.41 | 25 | 20 | 110 | 12 | 150 | YNd5 | hv | 0 | -9 | 9 | 0 | 1.5 | FALSE
63 MVA 110/10 kV | 0.04 | 22 | 0.32 | 63 | 10 | 110 | 18 | 150 | YNd5 | hv | 0 | -9 | 9 | 0 | 1.5 | FALSE
40 MVA 110/10 kV | 0.05 | 18 | 0.34 | 40 | 10 | 110 | 16.2 | 150 | YNd5 | hv | 0 | -9 | 9 | 0 | 1.5 | FALSE
25 MVA 110/10 kV | 0.07 | 14 | 0.41 | 25 | 10 | 110 | 12 | 150 | YNd5 | hv | 0 | -9 | 9 | 0 | 1.5 | FALSE
0.25 MVA 20/0.4 kV | 0.32 | 0.8 | 1.44 | 0.25 | 0.4 | 20 | 6 | 150 | Yzn5 | hv | 0 | -2 | 2 | 0 | 2.5 | FALSE
0.4 MVA 20/0.4 kV | 0.3375 | 1.35 | 1.425 | 0.4 | 0.4 | 20 | 6 | 150 | Dyn5 | hv | 0 | -2 | 2 | 0 | 2.5 | FALSE
0.63 MVA 20/0.4 kV | 0.2619 | 1.65 | 1.206 | 0.63 | 0.4 | 20 | 6 | 150 | Dyn5 | hv | 0 | -2 | 2 | 0 | 2.5 | FALSE
0.25 MVA 10/0.4 kV | 0.24 | 0.6 | 1.2 | 0.25 | 0.4 | 10 | 4 | 150 | Dyn5 | hv | 0 | -2 | 2 | 0 | 2.5 | FALSE
0.4 MVA 10/0.4 kV | 0.2375 | 0.95 | 1.325 | 0.4 | 0.4 | 10 | 4 | 150 | Dyn5 | hv | 0 | -2 | 2 | 0 | 2.5 | FALSE
0.63 MVA 10/0.4 kV | 0.1873 | 1.18 | 1.0794 | 0.63 | 0.4 | 10 | 4 | 150 | Dyn5 | hv | 0 | -2 | 2 | 0 | 2.5 | FALSE

## trafo3w_std_types
| sn_hv_mva | sn_mv_mva | sn_lv_mva | vn_hv_kv | vn_mv_kv | vn_lv_kv | vk_hv_percent | vk_mv_percent | vk_lv_percent | vkr_hv_percent | vkr_mv_percent | vkr_lv_percent | pfe_kw | i0_percent | shift_mv_degree | shift_lv_degree | vector_group | tap_side | tap_neutral | tap_min | tap_max | tap_step_percent
63/25/38 MVA 110/20/10 kV | 63 | 25 | 38 | 110 | 20 | 10 | 10.4 | 10.4 | 10.4 | 0.28 | 0.32 | 0.35 | 35 | 0.89 | 0 | 0 | YN0yn0yn0 | hv | 0 | -10 | 10 | 1.2
63/25/38 MVA 110/10/10 kV | 63 | 25 | 38 | 110 | 10 | 10 | 10.4 | 10.4 | 10.4 | 0.28 | 0.32 | 0.35 | 35 | 0.89 | 0 | 0 | YN0yn0yn0 | hv | 0 | -10 | 10 | 1.2

## fuse_std_types
| fuse_type | i_rated_a | t_avg | t_min | t_total | x_avg | x_min | x_total
HV 100A | HV 100A | 100 | 0 | [10.0, 3.64, 0.854, 0.281, 0.1, 0.0531, 0.022, 0.01] | [10.0, 4.267, 1.21, 0.403, 0.1, 0.058, 0.022, 0.01] | 0 | [300.0, 350.0, 450.0, 550.0, 700.0, 850.0, 1200.0, 1752.0] | [600.0, 700.0, 900.0, 1150.0, 1665.0, 2000.0, 3000.0, 4313.0]
HV 10A | HV 10A | 10 | 0 | [10.0, 1675.0, 0.344, 0.156, 0.1, 0.0417, 0.0171, 0.01] | [10.0, 1.3, 0.3, 0.155, 0.1, 0.0555, 0.023, 0.01] | 0 | [30.0, 32.0, 35.0, 37.0, 39.0, 50.0, 70.0, 88.0] | [60.0, 70.0, 80.0, 87.0, 94.0, 110.0, 150.0, 216.0]
HV 125A | HV 125A | 125 | 0 | [10.0, 1.82, 0.344, 0.1, 0.0467, 0.0269, 0.01] | [10.0, 2.478, 0.426, 0.1, 0.0427, 0.0211, 0.01] | 0 | [375.0, 500.0, 700.0, 925.0, 1200.0, 1500.0, 2341.0] | [750.0, 1000.0, 1500.0, 2200.0, 3000.0, 4000.0, 5765.0]
HV 160A | HV 160A | 160 | 0 | [10.0, 4.15, 1.03, 0.198, 0.1, 0.051, 0.0172, 0.01] | [10.0, 2.3, 0.734, 0.274, 0.1, 0.046, 0.0177, 0.01] | 0 | [480.0, 550.0, 700.0, 1000.0, 1260.0, 1600.0, 2500.0, 3227.0] | [960.0, 1300.0, 1700.0, 2200.0, 2996.0, 4000.0, 6000.0, 7946.0]
HV 16A | HV 16A | 16 | 0 | [10.0, 0.352, 0.164, 0.1, 0.0649, 0.0342, 0.01] | [10.0, 2.34, 0.722, 0.181, 0.1, 0.055, 0.0296, 0.01] | 0 | [48.0, 60.0, 65.0, 71.0, 80.0, 100.0, 162.0] | [96.0, 110.0, 125.0, 150.0, 168.0, 200.0, 250.0, 398.0]
HV 200A | HV 200A | 200 | 0 | [10.0, 4.267, 1.21, 0.403, 0.1, 0.058, 0.022, 0.01] | [10.0, 3.73, 1.654, 0.328, 0.1, 0.0531, 0.019, 0.01] | 0 | [600.0, 700.0, 900.0, 1150.0, 1665.0, 2000.0, 3000.0, 4313.0] | [1200.0, 1500.0, 1800.0, 2700.0, 3960.0, 5000.0, 7500.0, 10620.0]
HV 20A | HV 20A | 20 | 0 | [10.0, 1.3, 0.3, 0.155, 0.1, 0.0555, 0.023, 0.01] | [10.0, 1.3, 0.161, 0.1, 0.0611, 0.0399, 0.0141, 0.01] | 0 | [60.0, 70.0, 80.0, 87.0, 94.0, 110.0, 150.0, 216.0] | [120.0, 150.0, 200.0, 223.0, 260.0, 300.0, 450.0, 532.0]
HV 25A | HV 25A | 25 | 0 | [10.0, 2.512, 0.833, 0.299, 0.1, 0.0372, 0.0223, 0.01] | [10.0, 3.125, 0.597, 0.198, 0.1, 0.0378, 0.022, 0.01] | 0 | [75.0, 82.0, 90.0, 100.0, 124.0, 170.0, 200.0, 289.0] | [150.0, 170.0, 210.0, 250.0, 294.0, 400.0, 500.0, 711.0]
HV 31.5A | HV 31.5A | 31.5 | 0 | [10.0, 2.34, 0.722, 0.181, 0.1, 0.055, 0.0296, 0.01] | [10.0, 2.84, 0.368, 0.164, 0.1, 0.0621, 0.0378, 0.0195, 0.01] | 0 | [95.0, 110.0, 125.0, 150.0, 165.0, 200.0, 250.0, 390.0] | [189.0, 220.0, 300.0, 350.0, 393.0, 450.0, 530.0, 700.0, 960.0]
HV 40A | HV 40A | 40 | 0 | [10.0, 1.3, 0.161, 0.1, 0.0611, 0.0399, 0.0141, 0.01] | [10.0, 2.05, 0.369, 0.198, 0.1, 0.051, 0.0298, 0.01] | 0 | [120.0, 150.0, 200.0, 223.0, 260.0, 300.0, 450.0, 532.0] | [240.0, 300.0, 400.0, 450.0, 530.0, 650.0, 800.0, 1311.0]
HV 50A | HV 50A | 50 | 0 | [10.0, 3.215, 0.597, 0.198, 0.1, 0.0378, 0.022, 0.01] | [10.0, 3.64, 0.854, 0.281, 0.1, 0.0531, 0.022, 0.01] | 0 | [150.0, 170.0, 210.0, 250.0, 294.0, 400.0, 500.0, 711.0] | [300.0, 350.0, 450.0, 550.0, 700.0, 850.0, 1200.0, 1752.0]
HV 6.3A | HV 6.3A | 6.3 | 0 | [10.0, 1.39, 0.344, 0.168, 0.1, 0.056, 0.0263, 0.01] | [10.0, 1.711, 0.516, 0.198, 0.1, 0.0634, 0.0303, 0.01] | 0 | [19.0, 19.5, 20.4, 20.8, 22.0, 25.0, 32.0, 48.0] | [38.0, 40.0, 43.0, 48.0, 53.0, 60.0, 75.0, 118.0]
HV 63A | HV 63A | 63 | 0 | [10.0, 2.84, 0.368, 0.164, 0.1, 0.0621, 0.0378, 0.0195, 0.01] | [10.0, 1.82, 0.344, 0.1, 0.0467, 0.0269, 0.01] | 0 | [189.0, 220.0, 300.0, 350.0, 393.0, 450.0, 530.0, 700.0, 961.0] | [378.0, 500.0, 700.0, 934.0, 1200.0, 1500.0, 2366.0]
HV 80A | HV 80A | 80 | 0 | [10.0, 2.05, 0.369, 0.198, 0.1, 0.051, 0.0298, 0.01] | [10.0, 4.15, 1.03, 0.198, 0.1, 0.051, 0.0172, 0.01] | 0 | [240.0, 300.0, 400.0, 450.0, 530.0, 650.0, 800.0, 1311.0] | [480.0, 550.0, 700.0, 1000.0, 1260.0, 1600.0, 2500.0, 3227.0]
Siemens NH-1-100 | Siemens NH-1-100 | 100 | [5400.0, 2000.0, 400.0, 20.0, 1.0, 0.2, 0.012, 0.004] | 0 | 0 | [150.0, 190.0, 250.0, 430.0, 900.0, 1250.0, 2700.0, 3600.0] | 0 | 0
Siemens NH-1-125 | Siemens NH-1-125 | 125 | [4800.0, 120.0, 7.0, 0.1, 0.004] | 0 | 0 | [180.0, 400.0, 740.0, 2000.0, 4250.0] | 0 | 0
Siemens NH-1-16 | Siemens NH-1-16 | 16 | [4000.0, 400.0, 2.0, 0.1, 0.04, 0.01] | 0 | 0 | [26.0, 35.0, 75.0, 150.0, 200.0, 300.0] | 0 | 0
Siemens NH-1-160 | Siemens NH-1-160 | 160 | [4800.0, 120.0, 7.0, 0.1, 0.004] | 0 | 0 | [210.0, 500.0, 900.0, 2300.0, 5000.0] | 0 | 0
Siemens NH-1-25 | Siemens NH-1-25 | 25 | [4000.0, 1000.0, 10.0, 0.2, 0.02, 0.01] | 0 | 0 | [40.0, 50.0, 100.0, 210.0, 400.0, 500.0] | 0 | 0
Siemens NH-1-50 | Siemens NH-1-50 | 50 | [4000.0, 40.0, 4.0, 1.0, 0.02, 0.01] | 0 | 0 | [86.0, 200.0, 300.0, 400.0, 1000.0, 1280.0] | 0 | 0
Siemens NH-1-63 | Siemens NH-1-63 | 63 | [4000.0, 100.0, 10.0, 2.0, 0.04, 0.01] | 0 | 0 | [100.0, 200.0, 300.0, 400.0, 1000.0, 1500.0] | 0 | 0
Siemens NH-1-80 | Siemens NH-1-80 | 80 | [4800.0, 120.0, 7.0, 0.1, 0.01] | 0 | 0 | [150.58, 250.0, 450.0, 1150.0, 2470.0] | 0 | 0
Siemens NH-2-1000 | Siemens NH-2-1000 | 1000 | [4800.0, 120.0, 7.0, 0.1, 0.004] | 0 | 0 | [1900.0, 3500.0, 8400.0, 24000.0, 52000.0] | 0 | 0
Siemens NH-2-200 | Siemens NH-2-200 | 200 | [4800.0, 120.0, 7.0, 0.1, 0.004] | 0 | 0 | [280.0, 650.0, 1200.0, 3000.0, 7000.0] | 0 | 0
Siemens NH-2-224 | Siemens NH-2-224 | 224 | [4800.0, 120.0, 7.0, 0.2, 0.04, 0.004] | 0 | 0 | [400.0, 750.0, 1453.0, 3025.0, 4315.0, 7600.0] | 0 | 0
Siemens NH-2-250 | Siemens NH-2-250 | 250 | [4800.0, 120.0, 7.0, 0.1, 0.004] | 0 | 0 | [450.0, 800.0, 1650.0, 4000.0, 8500.0] | 0 | 0
Siemens NH-2-315 | Siemens NH-2-315 | 315 | [4800.0, 120.0, 7.0, 0.1, 0.004] | 0 | 0 | [550.0, 920.0, 1900.0, 5000.0, 11000.0] | 0 | 0
Siemens NH-2-355 | Siemens NH-2-355 | 355 | [4800.0, 120.0, 6.0, 0.1, 0.004] | 0 | 0 | [650.0, 1116.27, 2350.0, 5840.0, 12790.0] | 0 | 0
Siemens NH-2-400 | Siemens NH-2-400 | 400 | [4800.0, 120.0, 7.0, 0.1, 0.004] | 0 | 0 | [720.0, 1350.0, 2800.0, 6500.0, 15000.0] | 0 | 0
Siemens NH-2-425 | Siemens NH-2-425 | 425 | [4800.0, 120.0, 7.0, 0.1, 0.004] | 0 | 0 | [850.0, 1500.0, 3050.0, 7500.0, 16500.0] | 0 | 0
Siemens NH-2-630 | Siemens NH-2-630 | 630 | [4800.0, 120.0, 7.0, 0.1, 0.004] | 0 | 0 | [1200.0, 2000.0, 4800.0, 12000.0, 26000.0] | 0 | 0

## res_bus
| vm_pu | va_degree | p_mw | q_mvar
0 | 0.98953 | -0.2003 | 0.0034756 | 0.00087106
1 | 0.98957 | -0.19947 | 0.0036761 | 0.00092133
2 | 0.98968 | -0.19732 | 0.0076335 | 0.0019131
3 | 0.98993 | -0.19325 | 0.007352 | 0.0018426
4 | 0.99005 | -0.19105 | 0 | 0
5 | 0.98996 | -0.19271 | 0 | 0
6 | 0.99008 | -0.19034 | 0.0020938 | 0.00052475
7 | 0.98994 | -0.19317 | 0.0039897 | 0.00099992
8 | 0.99041 | -0.184 | 0 | 0
9 | 0.99177 | -0.15772 | 0.0056075 | 0.0014054
10 | 0.99204 | -0.15254 | 0.00051819 | 0.00012987
11 | 0.98889 | -0.21363 | 0.0025852 | 0.00064792
12 | 0.9889 | -0.21338 | 0.0025855 | 0.00064798
13 | 0.98898 | -0.21183 | 0 | 0
14 | 0.99093 | -0.17395 | 0.012951 | 0.0032457
15 | 0.99108 | -0.17115 | 0 | 0
16 | 0.98845 | -0.22101 | 0.0067753 | 0.001698
17 | 0.98734 | -0.24229 | 0.025772 | 0.006459
18 | 0.98899 | -0.21046 | 0.0073242 | 0.0018356
19 | 0.98701 | -0.24874 | 0.015475 | 0.0038785
20 | 0.99043 | -0.18276 | 0 | 0
21 | 0.98261 | -0.33358 | 0 | 0
22 | 0.99236 | -0.14581 | 0 | 0
23 | 0.98996 | -0.19194 | 0.011357 | 0.0028464
24 | 0.98092 | -0.36647 | 0 | 0
25 | 0.99189 | -0.1549 | 0.011204 | 0.002808
26 | 0.99371 | -0.11992 | 0.0089731 | 0.0022489
27 | 0.99065 | -0.17937 | 0 | 0
28 | 0.99033 | -0.18561 | 0.0019429 | 0.00048693
29 | 0.9917 | -0.159 | 0.0025501 | 0.00063912
30 | 0.99015 | -0.18904 | 0.00032436 | 8.1293e-05
31 | 0.99229 | -0.14753 | 0.0071929 | 0.0018027
32 | 0.99536 | -0.088302 | 0 | 0
33 | 0.97511 | -0.48022 | 0.027144 | 0.0068029
34 | 0.97397 | -0.50264 | 0.030736 | 0.007703
35 | 0.99173 | -0.15855 | 0 | 0
36 | 0.99204 | -0.15242 | 0.0015203 | 0.00038104
37 | 0.99009 | -0.19013 | 0.002419 | 0.00060625
38 | 0.99007 | -0.19063 | 0.0035883 | 0.00089931
39 | 0.98945 | -0.20265 | 0.0036854 | 0.00092366
40 | 0.98934 | -0.2048 | 0 | 0
41 | 0.99743 | -0.048924 | 0.0085581 | 0.0021449
42 | 0.99858 | -0.026903 | 0.0036012 | 0.00090254
43 | 1 | 0 | -0.35537 | -0.089975
44 | 0.99366 | -0.12124 | 0.0064033 | 0.0016048
45 | 0.99423 | -0.11015 | 0.0057866 | 0.0014503
46 | 0.99922 | -0.01491 | 0.01089 | 0.0027292
47 | 0.99325 | -0.12913 | 0.0011117 | 0.00027862
48 | 0.99283 | -0.13725 | 0 | 0
49 | 0.99827 | -0.03314 | 0.0010076 | 0.00025252
50 | 0.99274 | -0.13897 | 0 | 0
51 | 0.99269 | -0.13988 | 0.0020244 | 0.00050736
52 | 0.99256 | -0.14236 | 0.0012352 | 0.00030956
53 | 0.99235 | -0.14659 | 0 | 0
54 | 0.99247 | -0.14418 | 0.0043597 | 0.0010927
55 | 0.99232 | -0.147 | 0.000823 | 0.00020626
56 | 0.99214 | -0.15053 | 0 | 0
57 | 0.99226 | -0.14831 | 0.0027637 | 0.00069265
58 | 0.99208 | -0.1518 | 0 | 0
59 | 0.99224 | -0.14862 | 0.0036931 | 0.00092558
60 | 0.99216 | -0.15011 | 0.0025697 | 0.00064404
61 | 0.99214 | -0.15055 | 0.0027046 | 0.00067784
62 | 0.99263 | -0.14094 | 0.00417 | 0.0010451
63 | 0.99725 | -0.052726 | 0.0067397 | 0.0016891
64 | 0.99652 | -0.06679 | 0.0025772 | 0.00064591
65 | 0.99607 | -0.075593 | 0.054571 | 0.013677
66 | 0.99258 | -0.142 | 0.0022306 | 0.00055905
67 | 0.9926 | -0.14159 | 0.0003933 | 9.857e-05
68 | 0.99257 | -0.14212 | 0.00043976 | 0.00011021
69 | 0.98933 | -0.20493 | 0.0011479 | 0.0002877
70 | 0.99998 | 149.9956 | 0 | 0

## res_line
| p_from_mw | q_from_mvar | p_to_mw | q_to_mvar | pl_mw | ql_mvar | i_from_ka | i_to_ka | i_ka | vm_from_pu | va_from_degree | vm_to_pu | va_to_degree | loading_percent
0 | -0.0034756 | -0.00087106 | 0.0034757 | 0.00087098 | 1.3654e-07 | -8.3855e-08 | 0.0052264 | 0.0052264 | 0.0052264 | 0.98953 | -0.2003 | 0.98957 | -0.19947 | 1.4358
1 | -0.0071518 | -0.0017923 | 0.0071526 | 0.0017926 | 7.3363e-07 | 2.5218e-07 | 0.010754 | 0.010754 | 0.010754 | 0.98957 | -0.19947 | 0.98968 | -0.19732 | 2.9544
2 | -0.014786 | -0.0037057 | 0.01479 | 0.0037078 | 3.7876e-06 | 2.1614e-06 | 0.022231 | 0.022231 | 0.022231 | 0.98968 | -0.19732 | 0.98996 | -0.19194 | 6.1075
3 | -0.007352 | -0.0018426 | 0.0073528 | 0.0018429 | 7.6925e-07 | 2.7635e-07 | 0.011051 | 0.011051 | 0.011051 | 0.98993 | -0.19325 | 0.99005 | -0.19105 | 3.036
4 | 0.0039901 | 0.00099979 | -0.0039898 | -0.00099989 | 3.1555e-07 | -9.8897e-08 | 0.005997 | 0.0059971 | 0.0059971 | 0.99005 | -0.19105 | 0.98996 | -0.19271 | 1.6475
5 | -0.011343 | -0.0028426 | 0.011343 | 0.0028429 | 3.8664e-07 | 2.0183e-07 | 0.017048 | 0.017048 | 0.017048 | 0.99005 | -0.19105 | 0.99008 | -0.19034 | 4.6835
6 | 0.0039898 | 0.00099989 | -0.0039897 | -0.00099992 | 8.6057e-08 | -2.6961e-08 | 0.0059971 | 0.0059971 | 0.0059971 | 0.98996 | -0.19271 | 0.98994 | -0.19317 | 1.6476
7 | -0.013437 | -0.0033676 | 0.013441 | 0.0033699 | 4.0603e-06 | 2.2571e-06 | 0.020195 | 0.020195 | 0.020195 | 0.99008 | -0.19034 | 0.99041 | -0.184 | 5.548
8 | -0.013441 | -0.0033699 | 0.013444 | 0.0033715 | 2.9654e-06 | 1.6482e-06 | 0.020195 | 0.020195 | 0.020195 | 0.99041 | -0.184 | 0.99065 | -0.17937 | 5.548
9 | -0.0056075 | -0.0014054 | 0.0056089 | 0.0014056 | 1.3834e-06 | 2.1264e-07 | 0.0084134 | 0.0084131 | 0.0084134 | 0.99177 | -0.15772 | 0.99204 | -0.15254 | 2.3114
10 | -0.0061271 | -0.0015355 | 0.0061277 | 0.0015356 | 5.8667e-07 | 1.363e-07 | 0.0091904 | 0.0091903 | 0.0091904 | 0.99204 | -0.15254 | 0.99214 | -0.15053 | 2.5248
11 | -0.0025852 | -0.00064792 | 0.0025853 | 0.00064787 | 3.0505e-08 | -4.944e-08 | 0.0038901 | 0.0038901 | 0.0038901 | 0.98889 | -0.21363 | 0.9889 | -0.21338 | 1.0687
12 | -0.0051707 | -0.0012958 | 0.0051711 | 0.0012959 | 3.8071e-07 | 2.8474e-08 | 0.0077805 | 0.0077804 | 0.0077805 | 0.9889 | -0.21338 | 0.98898 | -0.21183 | 2.1375
13 | -0.0051711 | -0.0012959 | 0.0051728 | 0.001296 | 1.7331e-06 | 1.2913e-07 | 0.0077804 | 0.0077801 | 0.0077804 | 0.98898 | -0.21183 | 0.98934 | -0.2048 | 2.1375
14 | -0.012951 | -0.0032457 | 0.012952 | 0.0032467 | 1.7238e-06 | 9.4664e-07 | 0.019447 | 0.019447 | 0.019447 | 0.99093 | -0.17395 | 0.99108 | -0.17115 | 5.3426
15 | -0.012952 | -0.0032467 | 0.01296 | 0.003251 | 7.7821e-06 | 4.273e-06 | 0.019447 | 0.019447 | 0.019447 | 0.99108 | -0.17115 | 0.99173 | -0.15855 | 5.3426
16 | 0.099932 | 0.025351 | -0.099829 | -0.025287 | 0.00010217 | 6.4776e-05 | 0.15055 | 0.15055 | 0.15055 | 0.98845 | -0.22101 | 0.98734 | -0.24229 | 20.6796
17 | -0.10671 | -0.027049 | 0.10676 | 0.027084 | 5.4116e-05 | 3.4348e-05 | 0.16075 | 0.16075 | 0.16075 | 0.98845 | -0.22101 | 0.98899 | -0.21046 | 22.0806
18 | 0.074057 | 0.018827 | -0.074034 | -0.018813 | 2.2988e-05 | 1.4461e-05 | 0.11171 | 0.11171 | 0.11171 | 0.98734 | -0.24229 | 0.98701 | -0.24874 | 15.3444
19 | -0.11409 | -0.028919 | 0.11424 | 0.029016 | 0.0001521 | 9.6636e-05 | 0.17177 | 0.17177 | 0.17177 | 0.98899 | -0.21046 | 0.99043 | -0.18276 | 23.5943
20 | 0.058559 | 0.014935 | -0.05832 | -0.014786 | 0.00023887 | 0.00014872 | 0.088377 | 0.088378 | 0.088378 | 0.98701 | -0.24874 | 0.98261 | -0.33358 | 12.1398
21 | -0.1404 | -0.035577 | 0.14065 | 0.035736 | 0.00024967 | 0.00015902 | 0.21107 | 0.21107 | 0.21107 | 0.99043 | -0.18276 | 0.99236 | -0.14581 | 28.9929
22 | 0.026159 | 0.0065614 | -0.026147 | -0.0065543 | 1.145e-05 | 7.0736e-06 | 0.039302 | 0.039303 | 0.039303 | 0.99043 | -0.18276 | 0.98996 | -0.19194 | 10.7974
23 | 0.05832 | 0.014786 | -0.058228 | -0.014727 | 9.2009e-05 | 5.8488e-05 | 0.088378 | 0.088378 | 0.088378 | 0.98261 | -0.33358 | 0.98092 | -0.36647 | 24.2797
24 | 0.011209 | 0.0028105 | -0.011204 | -0.002808 | 4.8526e-06 | 2.5142e-06 | 0.016808 | 0.016808 | 0.016808 | 0.99236 | -0.14581 | 0.99189 | -0.1549 | 4.6176
25 | -0.15185 | -0.038547 | 0.15204 | 0.038668 | 0.0001894 | 0.00012071 | 0.22788 | 0.22788 | 0.22788 | 0.99236 | -0.14581 | 0.99371 | -0.11992 | 31.3016
26 | 0.058228 | 0.014727 | -0.057912 | -0.014527 | 0.0003159 | 0.00020082 | 0.088378 | 0.088379 | 0.088379 | 0.98092 | -0.36647 | 0.97511 | -0.48022 | 24.2799
27 | -0.16102 | -0.040916 | 0.16126 | 0.041073 | 0.00024557 | 0.00015658 | 0.24131 | 0.24131 | 0.24131 | 0.99371 | -0.11992 | 0.99536 | -0.088302 | 33.1473
28 | 0.018296 | 0.0045895 | -0.018291 | -0.0045862 | 5.4426e-06 | 3.2359e-06 | 0.027484 | 0.027484 | 0.027484 | 0.99065 | -0.17937 | 0.99033 | -0.18561 | 7.5505
29 | -0.03174 | -0.007961 | 0.031771 | 0.0079803 | 3.0854e-05 | 1.928e-05 | 0.047678 | 0.047678 | 0.047678 | 0.99065 | -0.17937 | 0.9917 | -0.159 | 13.0984
30 | 0.016348 | 0.0040993 | -0.016345 | -0.0040978 | 2.6742e-06 | 1.5594e-06 | 0.024564 | 0.024565 | 0.024565 | 0.99033 | -0.18561 | 0.99015 | -0.18904 | 6.7485
31 | -0.034321 | -0.0086194 | 0.03434 | 0.0086312 | 1.8793e-05 | 1.1784e-05 | 0.051504 | 0.051504 | 0.051504 | 0.9917 | -0.159 | 0.99229 | -0.14753 | 14.1496
32 | 0.016021 | 0.0040165 | -0.01602 | -0.004016 | 8.2652e-07 | 4.8007e-07 | 0.024077 | 0.024077 | 0.024077 | 0.99015 | -0.18904 | 0.99009 | -0.19013 | 6.6146
33 | -0.041533 | -0.010434 | 0.041553 | 0.010447 | 2.039e-05 | 1.2868e-05 | 0.062291 | 0.062291 | 0.062291 | 0.99229 | -0.14753 | 0.99283 | -0.13725 | 17.1128
34 | 0.046402 | 0.01168 | -0.046329 | -0.011634 | 7.2922e-05 | 4.6146e-05 | 0.069387 | 0.069387 | 0.069387 | 0.99536 | -0.088302 | 0.99366 | -0.12124 | 19.0623
35 | 0.056725 | 0.014297 | -0.056666 | -0.014259 | 5.9239e-05 | 3.7628e-05 | 0.084829 | 0.084829 | 0.084829 | 0.99536 | -0.088302 | 0.99423 | -0.11015 | 23.3047
36 | -0.26439 | -0.06705 | 0.26489 | 0.06737 | 0.00050154 | 0.00032054 | 0.39553 | 0.39553 | 0.39553 | 0.99536 | -0.088302 | 0.99743 | -0.048924 | 54.3307
37 | 0.030768 | 0.0077236 | -0.030736 | -0.007703 | 3.2859e-05 | 2.0535e-05 | 0.046957 | 0.046957 | 0.046957 | 0.97511 | -0.48022 | 0.97397 | -0.50264 | 12.9003
38 | -0.01296 | -0.003251 | 0.012964 | 0.003253 | 3.7889e-06 | 2.08e-06 | 0.019447 | 0.019447 | 0.019447 | 0.99173 | -0.15855 | 0.99204 | -0.15242 | 5.3425
39 | -0.014484 | -0.0036341 | 0.014485 | 0.0036343 | 4.2499e-07 | 2.41e-07 | 0.021727 | 0.021727 | 0.021727 | 0.99204 | -0.15242 | 0.99208 | -0.1518 | 5.969
40 | 0.013601 | 0.0034097 | -0.013601 | -0.0034096 | 3.2451e-07 | 1.8105e-07 | 0.020442 | 0.020442 | 0.020442 | 0.99009 | -0.19013 | 0.99007 | -0.19063 | 5.6158
41 | 0.010013 | 0.0025103 | -0.010007 | -0.0025075 | 5.7349e-06 | 2.8025e-06 | 0.015049 | 0.015049 | 0.015049 | 0.99007 | -0.19063 | 0.98945 | -0.20265 | 4.1343
42 | 0.0063214 | 0.0015838 | -0.0063208 | -0.0015836 | 6.4616e-07 | 1.6869e-07 | 0.0095065 | 0.0095066 | 0.0095066 | 0.98945 | -0.20265 | 0.98934 | -0.2048 | 2.6117
43 | 0.0011479 | 0.00028762 | -0.0011479 | -0.0002877 | 7.3888e-09 | -8.0146e-08 | 0.0017265 | 0.0017266 | 0.0017266 | 0.98934 | -0.2048 | 0.98933 | -0.20493 | 0.47433
44 | -0.27345 | -0.069515 | 0.27374 | 0.069701 | 0.00029037 | 0.00018559 | 0.40829 | 0.40829 | 0.40829 | 0.99743 | -0.048924 | 0.99858 | -0.026903 | 56.0844
45 | -0.27734 | -0.070603 | 0.2777 | 0.070834 | 0.00036028 | 0.00023028 | 0.41366 | 0.41366 | 0.41366 | 0.99858 | -0.026903 | 1 | 0 | 56.8215
46 | 0.076017 | 0.019141 | -0.075963 | -0.019107 | 5.4145e-05 | 3.4505e-05 | 0.11315 | 0.11315 | 0.11315 | 1 | 0 | 0.99922 | -0.01491 | 31.0842
47 | 0.039926 | 0.010029 | -0.039911 | -0.010019 | 1.5025e-05 | 9.471e-06 | 0.059798 | 0.059798 | 0.059798 | 0.99366 | -0.12124 | 0.99325 | -0.12913 | 16.428
48 | 0.050879 | 0.012809 | -0.050813 | -0.012767 | 6.58e-05 | 4.172e-05 | 0.076169 | 0.076169 | 0.076169 | 0.99423 | -0.11015 | 0.99283 | -0.13725 | 20.9255
49 | 0.065073 | 0.016377 | -0.065017 | -0.016341 | 5.6644e-05 | 3.6042e-05 | 0.09693 | 0.09693 | 0.09693 | 0.99922 | -0.01491 | 0.99827 | -0.03314 | 26.6291
50 | 0.038799 | 0.0097409 | -0.038781 | -0.0097294 | 1.8204e-05 | 1.1465e-05 | 0.058132 | 0.058133 | 0.058133 | 0.99325 | -0.12913 | 0.99274 | -0.13897 | 15.9705
51 | 0.0092598 | 0.0023206 | -0.0092586 | -0.0023201 | 1.1614e-06 | 5.3536e-07 | 0.013878 | 0.013878 | 0.013878 | 0.99283 | -0.13725 | 0.99269 | -0.13988 | 3.8127
52 | 0.064009 | 0.016089 | -0.063949 | -0.016051 | 5.9794e-05 | 3.8039e-05 | 0.095428 | 0.095428 | 0.095428 | 0.99827 | -0.03314 | 0.99725 | -0.052726 | 26.2165
53 | 0.016098 | 0.0040363 | -0.016094 | -0.004034 | 4.0019e-06 | 2.3243e-06 | 0.02413 | 0.02413 | 0.02413 | 0.99274 | -0.13897 | 0.99247 | -0.14418 | 6.629
54 | 0.022683 | 0.0056931 | -0.02268 | -0.0056909 | 3.6686e-06 | 2.2385e-06 | 0.034003 | 0.034003 | 0.034003 | 0.99274 | -0.13897 | 0.99256 | -0.14236 | 9.3415
55 | 0.0072342 | 0.0018127 | -0.0072339 | -0.0018126 | 3.6589e-07 | 1.269e-07 | 0.010844 | 0.010844 | 0.010844 | 0.99269 | -0.13988 | 0.99263 | -0.14094 | 2.9791
56 | 0.021445 | 0.0053813 | -0.02144 | -0.0053787 | 4.3253e-06 | 2.624e-06 | 0.032151 | 0.032151 | 0.032151 | 0.99256 | -0.14236 | 0.99235 | -0.14659 | 8.8328
57 | 0.00082302 | 0.00020591 | -0.000823 | -0.00020626 | 1.5936e-08 | -3.503e-07 | 0.001234 | 0.0012341 | 0.0012341 | 0.99235 | -0.14659 | 0.99232 | -0.147 | 0.33904
58 | 0.020617 | 0.0051728 | -0.020613 | -0.0051704 | 3.8735e-06 | 2.3394e-06 | 0.030917 | 0.030917 | 0.030917 | 0.99235 | -0.14659 | 0.99214 | -0.15053 | 8.4938
59 | 0.011734 | 0.0029413 | -0.011732 | -0.0029401 | 2.3056e-06 | 1.219e-06 | 0.017593 | 0.017593 | 0.017593 | 0.99247 | -0.14418 | 0.99226 | -0.14831 | 4.8333
60 | 0.014486 | 0.0036348 | -0.014485 | -0.0036343 | 8.7787e-07 | 4.978e-07 | 0.021727 | 0.021727 | 0.021727 | 0.99214 | -0.15053 | 0.99208 | -0.1518 | 5.969
61 | 0.008968 | 0.0022475 | -0.0089679 | -0.0022474 | 1.3137e-07 | 5.9058e-08 | 0.013449 | 0.013449 | 0.013449 | 0.99226 | -0.14831 | 0.99224 | -0.14862 | 3.6947
62 | 0.0052748 | 0.0013218 | -0.0052744 | -0.0013218 | 3.7389e-07 | 3.3495e-08 | 0.0079103 | 0.0079104 | 0.0079104 | 0.99224 | -0.14862 | 0.99216 | -0.15011 | 2.1732
63 | 0.0027047 | 0.00067776 | -0.0027046 | -0.00067784 | 5.7277e-08 | -8.322e-08 | 0.0040564 | 0.0040564 | 0.0040564 | 0.99216 | -0.15011 | 0.99214 | -0.15055 | 1.1144
64 | 0.0030638 | 0.00076748 | -0.0030638 | -0.00076757 | 9.4036e-08 | -9.3487e-08 | 0.0045927 | 0.0045928 | 0.0045928 | 0.99263 | -0.14094 | 0.9926 | -0.14159 | 1.2618
65 | 0.05721 | 0.014362 | -0.057171 | -0.014337 | 3.835e-05 | 2.4361e-05 | 0.085372 | 0.085372 | 0.085372 | 0.99725 | -0.052726 | 0.99652 | -0.06679 | 23.4537
66 | 0.054594 | 0.013691 | -0.054571 | -0.013677 | 2.2896e-05 | 1.4534e-05 | 0.081523 | 0.081523 | 0.081523 | 0.99652 | -0.06679 | 0.99607 | -0.075593 | 22.3965
67 | -0.0026704 | -0.00066908 | 0.0026705 | 0.000669 | 5.3181e-08 | -8.0346e-08 | 0.0040032 | 0.0040032 | 0.0040032 | 0.99258 | -0.142 | 0.9926 | -0.14159 | 1.0998
68 | 0.00043976 | 0.00011003 | -0.00043976 | -0.00011021 | 2.3404e-09 | -1.8412e-07 | 0.0006592 | 0.00065926 | 0.00065926 | 0.99258 | -0.142 | 0.99257 | -0.14212 | 0.18112

## res_trafo
| p_hv_mw | q_hv_mvar | p_lv_mw | q_lv_mvar | pl_mw | ql_mvar | i_hv_ka | i_lv_ka | vm_hv_pu | va_hv_degree | vm_lv_pu | va_lv_degree | loading_percent
0 | -1.2729e-15 | -1.3162e-15 | 0.00165 | 1.2699e-07 | 0.00165 | 1.2699e-07 | 5.2857e-17 | 0.0023815 | 0.99998 | 149.9956 | 1 | 0 | 0.2619

## res_ext_grid
| p_mw | q_mvar
0 | 0.35861 | 0.090789

## res_load
| p_mw | q_mvar
0 | 0.0034756 | 0.00087106
1 | 0.0036761 | 0.00092133
2 | 0.0076335 | 0.0019131
3 | 0.007352 | 0.0018426
4 | 0.0020938 | 0.00052475
5 | 0.0039897 | 0.00099992
6 | 0.0056075 | 0.0014054
7 | 0.00051819 | 0.00012987
8 | 0.0025852 | 0.00064792
9 | 0.0025855 | 0.00064798
10 | 0.012951 | 0.0032457
11 | 0.0067753 | 0.001698
12 | 0.025772 | 0.006459
13 | 0.0073242 | 0.0018356
14 | 0.015475 | 0.0038785
15 | 0.011357 | 0.0028464
16 | 0.011204 | 0.002808
17 | 0.0089731 | 0.0022489
18 | 0.0019429 | 0.00048693
19 | 0.0025501 | 0.00063912
20 | 0.00032436 | 8.1293e-05
21 | 0.0071929 | 0.0018027
22 | 0.027144 | 0.0068029
23 | 0.030736 | 0.007703
24 | 0.0015203 | 0.00038104
25 | 0.002419 | 0.00060625
26 | 0.0035883 | 0.00089931
27 | 0.0036854 | 0.00092366
28 | 0.0085581 | 0.0021449
29 | 0.0036012 | 0.00090254
30 | 0.0032463 | 0.0008136
31 | 0.0064033 | 0.0016048
32 | 0.0057866 | 0.0014503
33 | 0.01089 | 0.0027292
34 | 0.0011117 | 0.00027862
35 | 0.0010076 | 0.00025252
36 | 0.0020244 | 0.00050736
37 | 0.0012352 | 0.00030956
38 | 0.0043597 | 0.0010927
39 | 0.000823 | 0.00020626
40 | 0.0027637 | 0.00069265
41 | 0.0036931 | 0.00092558
42 | 0.0025697 | 0.00064404
43 | 0.0027046 | 0.00067784
44 | 0.00417 | 0.0010451
45 | 0.0067397 | 0.0016891
46 | 0.0025772 | 0.00064591
47 | 0.054571 | 0.013677
48 | 0.0022306 | 0.00055905
49 | 0.0003933 | 9.857e-05
50 | 0.00043976 | 0.00011021
51 | 0.0011479 | 0.0002877

## dtypes
| element | column | dtype
0 | bus | name | object
1 | bus | vn_kv | float64
2 | bus | type | object
3 | bus | zone | object
4 | bus | in_service | bool
5 | load | name | object
6 | load | bus | uint32
7 | load | p_mw | float64
8 | load | q_mvar | float64
9 | load | const_z_percent | float64
10 | load | const_i_percent | float64
11 | load | sn_mva | float64
12 | load | scaling | float64
13 | load | in_service | bool
14 | load | type | object
15 | ext_grid | name | object
16 | ext_grid | bus | uint32
17 | ext_grid | vm_pu | float64
18 | ext_grid | va_degree | float64
19 | ext_grid | slack_weight | float64
20 | ext_grid | in_service | bool
21 | line | name | object
22 | line | std_type | object
23 | line | from_bus | uint32
24 | line | to_bus | uint32
25 | line | length_km | float64
26 | line | r_ohm_per_km | float64
27 | line | x_ohm_per_km | float64
28 | line | c_nf_per_km | float64
29 | line | g_us_per_km | float64
30 | line | max_i_ka | float64
31 | line | df | float64
32 | line | parallel | uint32
33 | line | type | object
34 | line | in_service | bool
35 | trafo | name | object
36 | trafo | std_type | object
37 | trafo | hv_bus | uint32
38 | trafo | lv_bus | uint32
39 | trafo | sn_mva | float64
40 | trafo | vn_hv_kv | float64
41 | trafo | vn_lv_kv | float64
42 | trafo | vk_percent | float64
43 | trafo | vkr_percent | float64
44 | trafo | pfe_kw | float64
45 | trafo | i0_percent | float64
46 | trafo | shift_degree | float64
47 | trafo | tap_side | object
48 | trafo | tap_neutral | int32
49 | trafo | tap_min | int32
50 | trafo | tap_max | int32
51 | trafo | tap_step_percent | float64
52 | trafo | tap_step_degree | float64
53 | trafo | tap_pos | int32
54 | trafo | tap_phase_shifter | bool
55 | trafo | parallel | uint32
56 | trafo | df | float64
57 | trafo | in_service | bool
58 | line_geodata | coords | object
59 | bus_geodata | x | float64
60 | bus_geodata | y | float64
61 | bus_geodata | coords | object
62 | res_bus | vm_pu | float64
63 | res_bus | va_degree | float64
64 | res_bus | p_mw | float64
65 | res_bus | q_mvar | float64
66 | res_line | p_from_mw | float64
67 | res_line | q_from_mvar | float64
68 | res_line | p_to_mw | float64
69 | res_line | q_to_mvar | float64
70 | res_line | pl_mw | float64
71 | res_line | ql_mvar | float64
72 | res_line | i_from_ka | float64
73 | res_line | i_to_ka | float64
74 | res_line | i_ka | float64
75 | res_line | vm_from_pu | float64
76 | res_line | va_from_degree | float64
77 | res_line | vm_to_pu | float64
78 | res_line | va_to_degree | float64
79 | res_line | loading_percent | float64
80 | res_trafo | p_hv_mw | float64
81 | res_trafo | q_hv_mvar | float64
82 | res_trafo | p_lv_mw | float64
83 | res_trafo | q_lv_mvar | float64
84 | res_trafo | pl_mw | float64
85 | res_trafo | ql_mvar | float64
86 | res_trafo | i_hv_ka | float64
87 | res_trafo | i_lv_ka | float64
88 | res_trafo | vm_hv_pu | float64
89 | res_trafo | va_hv_degree | float64
90 | res_trafo | vm_lv_pu | float64
91 | res_trafo | va_lv_degree | float64
92 | res_trafo | loading_percent | float64
93 | res_ext_grid | p_mw | float64
94 | res_ext_grid | q_mvar | float64
95 | res_load | p_mw | float64
96 | res_load | q_mvar | float64

## parameters
| version | format_version | converged | OPF_converged | name | f_hz | sn_mva
0 | 2.14.6 | 2.14.0 | TRUE | FALSE |  | 50 | 1