## bus
| name | vn_kv | type | zone | in_service
0 | bus_LV_135-15_0_5_node_0 | 0.4 | n |  | TRUE
1 | bus_LV_135-15_0_5_node_1 | 0.4 | n |  | TRUE
2 | bus_LV_135-15_0_5_node_2 | 0.4 | n |  | TRUE
3 | bus_LV_135-15_0_5_node_3 | 0.4 | n |  | TRUE
4 | bus_LV_135-15_0_5_node_4 | 0.4 | n |  | TRUE
5 | bus_LV_135-15_0_5_node_17 | 0.4 | n |  | TRUE
6 | bus_LV_135-15_0_5_node_6 | 0.4 | n |  | TRUE
7 | bus_LV_135-15_0_5_node_5 | 0.4 | n |  | TRUE
8 | bus_LV_135-15_0_5_node_138 | 0.4 | n |  | TRUE
9 | bus_LV_135-15_0_5_node_15 | 0.4 | n |  | TRUE
10 | bus_LV_135-15_0_5_node_7 | 0.4 | n |  | TRUE
11 | bus_LV_135-15_0_5_node_50 | 0.4 | n |  | TRUE
12 | bus_LV_135-15_0_5_node_137 | 0.4 | n |  | TRUE
13 | bus_LV_135-15_0_5_node_8 | 0.4 | n |  | TRUE
14 | bus_LV_135-15_0_5_node_39 | 0.4 | n |  | TRUE
15 | bus_LV_135-15_0_5_node_46 | 0.4 | n |  | TRUE
16 | bus_LV_135-15_0_5_node_9 | 0.4 | n |  | TRUE
17 | bus_LV_135-15_0_5_node_10 | 0.4 | n |  | TRUE
18 | bus_LV_135-15_0_5_node_11 | 0.4 | n |  | TRUE
19 | bus_LV_135-15_0_5_node_12 | 0.4 | n |  | TRUE
20 | bus_LV_135-15_0_5_node_13 | 0.4 | n |  | TRUE
21 | bus_LV_135-15_0_5_node_19 | 0.4 | n |  | TRUE
22 | bus_LV_135-15_0_5_node_41 | 0.4 | n |  | TRUE
23 | bus_LV_135-15_0_5_node_20 | 0.4 | n |  | TRUE
24 | bus_LV_135-15_0_5_node_40 | 0.4 | n |  | TRUE
25 | bus_LV_135-15_0_5_node_14 | 0.4 | n |  | TRUE
26 | bus_LV_135-15_0_5_node_16 | 0.4 | n |  | TRUE
27 | bus_LV_135-15_0_5_node_18 | 0.4 | n |  | TRUE
28 | bus_LV_135-15_0_5_node_51 | 0.4 | n |  | TRUE
29 | bus_LV_135-15_0_5_node_52 | 0.4 | n |  | TRUE
30 | bus_LV_135-15_0_5_node_35 | 0.4 | n |  | TRUE
31 | bus_LV_135-15_0_5_node_30 | 0.4 | n |  | TRUE
32 | bus_LV_135-15_0_5_node_21 | 0.4 | n |  | TRUE
33 | bus_LV_135-15_0_5_node_22 | 0.4 | n |  | TRUE
34 | bus_LV_135-15_0_5_node_23 | 0.4 | n |  | TRUE
35 | bus_LV_135-15_0_5_node_24 | 0.4 | n |  | TRUE
36 | bus_LV_135-15_0_5_node_25 | 0.4 | n |  | TRUE
37 | bus_LV_135-15_0_5_node_26 | 0.4 | n |  | TRUE
38 | bus_LV_135-15_0_5_node_32 | 0.4 | n |  | TRUE
39 | bus_LV_135-15_0_5_node_66 | 0.4 | n |  | TRUE
40 | bus_LV_135-15_0_5_node_75 | 0.4 | n |  | TRUE
41 | bus_LV_135-15_0_5_node_36 | 0.4 | n |  | TRUE
42 | bus_LV_135-15_0_5_node_31 | 0.4 | n |  | TRUE
43 | bus_LV_135-15_0_5_node_64 | 0.4 | n |  | TRUE
44 | bus_LV_135-15_0_5_node_73 | 0.4 | n |  | TRUE
45 | bus_LV_135-15_0_5_node_71 | 0.4 | n |  | TRUE
46 | bus_LV_135-15_0_5_node_37 | 0.4 | n |  | TRUE
47 | bus_LV_135-15_0_5_node_27 | 0.4 | n |  | TRUE
48 | bus_LV_135-15_0_5_node_28 | 0.4 | n |  | TRUE
49 | bus_LV_135-15_0_5_node_33 | 0.4 | n |  | TRUE
50 | bus_LV_135-15_0_5_node_34 | 0.4 | n |  | TRUE
51 | bus_LV_135-15_0_5_node_42 | 0.4 | n |  | TRUE
52 | bus_LV_135-15_0_5_node_43 | 0.4 | n |  | TRUE
53 | bus_LV_135-15_0_5_node_38 | 0.4 | n |  | TRUE
54 | bus_LV_135-15_0_5_node_48 | 0.4 | n |  | TRUE
55 | bus_LV_135-15_0_5_node_45 | 0.4 | n |  | TRUE
56 | bus_LV_135-15_0_5_node_57 | 0.4 | n |  | TRUE
57 | bus_LV_135-15_0_5_node_53 | 0.4 | n |  | TRUE
58 | bus_LV_135-15_0_5_node_44 | 0.4 | n |  | TRUE
59 | bus_LV_135-15_0_5_node_112 | 0.4 | n |  | TRUE
60 | bus_LV_135-15_0_5_node_127 | 0.4 | n |  | TRUE
61 | bus_LV_135-15_0_5_node_54 | 0.4 | n |  | TRUE
62 | bus_LV_135-15_0_5_node_113 | 0.4 | n |  | TRUE
63 | bus_LV_135-15_0_5_node_111 | 0.4 | n |  | TRUE
64 | bus_LV_135-15_0_5_node_47 | 0.4 | n |  | TRUE
65 | bus_LV_135-15_0_5_node_49 | 0.4 | n |  | TRUE
66 | bus_LV_135-15_0_5_node_135 | 0.4 | n |  | TRUE
67 | bus_LV_135-15_0_5_node_136 | 0.4 | n |  | TRUE
68 | bus_LV_135-15_0_5_node_126 | 0.4 | n |  | TRUE
69 | bus_LV_135-15_0_5_node_55 | 0.4 | n |  | TRUE
70 | bus_LV_135-15_0_5_node_58 | 0.4 | n |  | TRUE
71 | bus_LV_135-15_0_5_node_115 | 0.4 | n |  | TRUE
72 | bus_LV_135-15_0_5_node_122 | 0.4 | n |  | TRUE
73 | bus_LV_135-15_0_5_node_114 | 0.4 | n |  | TRUE
74 | bus_LV_135-15_0_5_node_123 | 0.4 | n |  | TRUE
75 | bus_LV_135-15_0_5_node_59 | 0.4 | n |  | TRUE
76 | bus_LV_135-15_0_5_node_60 | 0.4 | n |  | TRUE
77 | bus_LV_135-15_0_5_node_61 | 0.4 | n |  | TRUE
78 | bus_LV_135-15_0_5_node_62 | 0.4 | n |  | TRUE
79 | bus_LV_135-15_0_5_node_63 | 0.4 | n |  | TRUE
80 | bus_LV_135-15_0_5_node_78 | 0.4 | n |  | TRUE
81 | bus_LV_135-15_0_5_node_79 | 0.4 | n |  | TRUE
82 | bus_LV_135-15_0_5_node_80 | 0.4 | n |  | TRUE
83 | bus_LV_135-15_0_5_node_65 | 0.4 | n |  | TRUE
84 | bus_LV_135-15_0_5_node_67 | 0.4 | n |  | TRUE
85 | bus_LV_135-15_0_5_node_77 | 0.4 | n |  | TRUE
86 | bus_LV_135-15_0_5_node_68 | 0.4 | n |  | TRUE
87 | bus_LV_135-15_0_5_node_74 | 0.4 | n |  | TRUE
88 | bus_LV_135-15_0_5_node_76 | 0.4 | n |  | TRUE
89 | bus_LV_135-15_0_5_node_72 | 0.4 | n |  | TRUE
90 | bus_LV_135-15_0_5_node_69 | 0.4 | n |  | TRUE
91 | bus_LV_135-15_0_5_node_70 | 0.4 | n |  | TRUE
92 | bus_LV_135-15_0_5_node_102 | 0.4 | n |  | TRUE
93 | bus_LV_135-15_0_5_node_101 | 0.4 | n |  | TRUE
94 | bus_LV_135-15_0_5_node_81 | 0.4 | n |  | TRUE
95 | bus_LV_135-15_0_5_node_82 | 0.4 | n |  | TRUE
96 | bus_LV_135-15_0_5_node_95 | 0.4 | n |  | TRUE
97 | bus_LV_135-15_0_5_node_94 | 0.4 | n |  | TRUE
98 | bus_LV_135-15_0_5_node_83 | 0.4 | n |  | TRUE
99 | bus_LV_135-15_0_5_node_84 | 0.4 | n |  | TRUE
100 | bus_LV_135-15_0_5_node_85 | 0.4 | n |  | TRUE
101 | bus_LV_135-15_0_5_node_86 | 0.4 | n |  | TRUE
102 | bus_LV_135-15_0_5_node_87 | 0.4 | n |  | TRUE
103 | bus_LV_135-15_0_5_node_88 | 0.4 | n |  | TRUE
104 | bus_LV_135-15_0_5_node_89 | 0.4 | n |  | TRUE
105 | bus_LV_135-15_0_5_node_90 | 0.4 | n |  | TRUE
106 | bus_LV_135-15_0_5_node_92 | 0.4 | n |  | TRUE
107 | bus_LV_135-15_0_5_node_98 | 0.4 | n |  | TRUE
108 | bus_LV_135-15_0_5_node_105 | 0.4 | n |  | TRUE
109 | bus_LV_135-15_0_5_node_110 | 0.4 | n |  | TRUE
110 | bus_LV_135-15_0_5_node_131 | 0.4 | n |  | TRUE
111 | bus_LV_135-15_0_5_node_140 | 0.4 | n |  | TRUE
112 | bus_LV_135-15_0_5_node_108 | 0.4 | n |  | TRUE
113 | bus_LV_135-15_0_5_node_109 | 0.4 | n |  | TRUE
114 | bus_LV_135-15_0_5_node_96 | 0.4 | n |  | TRUE
115 | bus_LV_135-15_0_5_node_97 | 0.4 | n |  | TRUE
116 | bus_LV_135-15_0_5_node_99 | 0.4 | n |  | TRUE
117 | bus_LV_135-15_0_5_node_100 | 0.4 | n |  | TRUE
118 | bus_LV_135-15_0_5_node_107 | 0.4 | n |  | TRUE
119 | bus_LV_135-15_0_5_node_103 | 0.4 | n |  | TRUE
120 | bus_LV_135-15_0_5_node_104 | 0.4 | n |  | TRUE
121 | bus_LV_135-15_0_5_node_106 | 0.4 | n |  | TRUE
122 | bus_LV_135-15_0_5_node_120 | 0.4 | n |  | TRUE
123 | bus_LV_135-15_0_5_node_116 | 0.4 | n |  | TRUE
124 | bus_LV_135-15_0_5_node_117 | 0.4 | n |  | TRUE
125 | bus_LV_135-15_0_5_node_118 | 0.4 | n |  | TRUE
126 | bus_LV_135-15_0_5_node_119 | 0.4 | n |  | TRUE
127 | bus_LV_135-15_0_5_node_121 | 0.4 | n |  | TRUE
128 | bus_LV_135-15_0_5_node_128 | 0.4 | n |  | TRUE
129 | bus_LV_135-15_0_5_node_129 | 0.4 | n |  | TRUE
130 | bus_LV_135-15_0_5_node_124 | 0.4 | n |  | TRUE
131 | bus_LV_135-15_0_5_node_125 | 0.4 | n |  | TRUE
132 | bus_LV_135-15_0_5_node_132 | 0.4 | n |  | TRUE
133 | bus_LV_135-15_0_5_node_133 | 0.4 | n |  | TRUE
134 | bus_LV_135-15_0_5_node_130 | 0.4 | n |  | TRUE
135 | bus_LV_135-15_0_5_node_134 | 0.4 | n |  | TRUE
136 | bus_MV_360_0_node_77 | 20 | n |  | TRUE

## load
| name | bus | p_mw | q_mvar | const_z_percent | const_i_percent | sn_mva | scaling | in_service | type
0 | LV_135-15_0_5_load_0 | 0 | 0.0035218 | 0.00088264 | 0 | 0 |  | 1 | TRUE | wye
1 | LV_135-15_0_5_load_3 | 3 | 0.0044602 | 0.0011178 | 0 | 0 |  | 1 | TRUE | wye
2 | LV_135-15_0_5_load_4 | 4 | 0.009092 | 0.0022787 | 0 | 0 |  | 1 | TRUE | wye
3 | LV_135-15_0_5_load_17 | 5 | 0.0058057 | 0.001455 | 0 | 0 |  | 1 | TRUE | wye
4 | LV_135-15_0_5_load_6 | 6 | 0.0031672 | 0.00079378 | 0 | 0 |  | 1 | TRUE | wye
5 | LV_135-15_0_5_load_5 | 7 | 0.015266 | 0.0038259 | 0 | 0 |  | 1 | TRUE | wye
6 | LV_135-15_0_5_load_15 | 9 | 0.0068872 | 0.0017261 | 0 | 0 |  | 1 | TRUE | wye
7 | LV_135-15_0_5_load_7 | 10 | 0.0017525 | 0.00043921 | 0 | 0 |  | 1 | TRUE | wye
8 | LV_135-15_0_5_load_50 | 11 | 0.0045762 | 0.0011469 | 0 | 0 |  | 1 | TRUE | wye
9 | LV_135-15_0_5_load_39 | 14 | 0.0015807 | 0.00039615 | 0 | 0 |  | 1 | TRUE | wye
10 | LV_135-15_0_5_load_9 | 16 | 0.0032688 | 0.00081923 | 0 | 0 |  | 1 | TRUE | wye
11 | LV_135-15_0_5_load_10 | 17 | 0.0093105 | 0.0023334 | 0 | 0 |  | 1 | TRUE | wye
12 | LV_135-15_0_5_load_11 | 18 | 0.010546 | 0.0026431 | 0 | 0 |  | 1 | TRUE | wye
13 | LV_135-15_0_5_load_12 | 19 | 0.0029754 | 0.00074571 | 0 | 0 |  | 1 | TRUE | wye
14 | LV_135-15_0_5_load_13 | 20 | 0.0032967 | 0.00082623 | 0 | 0 |  | 1 | TRUE | wye
15 | LV_135-15_0_5_load_19 | 21 | 0.0078591 | 0.0019697 | 0 | 0 |  | 1 | TRUE | wye
16 | LV_135-15_0_5_load_41 | 22 | 0.0049387 | 0.0012378 | 0 | 0 |  | 1 | TRUE | wye
17 | LV_135-15_0_5_load_20 | 23 | 0.0030924 | 0.00077503 | 0 | 0 |  | 1 | TRUE | wye
18 | LV_135-15_0_5_load_40 | 24 | 0.0044482 | 0.0011148 | 0 | 0 |  | 1 | TRUE | wye
19 | LV_135-15_0_5_load_14 | 25 | 0.0032422 | 0.00081258 | 0 | 0 |  | 1 | TRUE | wye
20 | LV_135-15_0_5_load_16 | 26 | 0.002522 | 0.00063207 | 0 | 0 |  | 1 | TRUE | wye
21 | LV_135-15_0_5_load_51 | 28 | 0.0051919 | 0.0013012 | 0 | 0 |  | 1 | TRUE | wye
22 | LV_135-15_0_5_load_52 | 29 | 0.0067525 | 0.0016923 | 0 | 0 |  | 1 | TRUE | wye
23 | LV_135-15_0_5_load_35 | 30 | 0.0037598 | 0.00094229 | 0 | 0 |  | 1 | TRUE | wye
24 | LV_135-15_0_5_load_30 | 31 | 0.0026271 | 0.00065842 | 0 | 0 |  | 1 | TRUE | wye
25 | LV_135-15_0_5_load_21 | 32 | 0.0063302 | 0.0015865 | 0 | 0 |  | 1 | TRUE | wye
26 | LV_135-15_0_5_load_22 | 33 | 0.0071865 | 0.0018011 | 0 | 0 |  | 1 | TRUE | wye
27 | LV_135-15_0_5_load_24 | 35 | 0.0033652 | 0.0008434 | 0 | 0 |  | 1 | TRUE | wye
28 | LV_135-15_0_5_load_25 | 36 | 0.011791 | 0.0029552 | 0 | 0 |  | 1 | TRUE | wye
29 | LV_135-15_0_5_load_32 | 38 | 0.0034044 | 0.00085323 | 0 | 0 |  | 1 | TRUE | wye
30 | LV_135-15_0_5_load_66 | 39 | 0.0020049 | 0.00050249 | 0 | 0 |  | 1 | TRUE | wye
31 | LV_135-15_0_5_load_75 | 40 | 0.00612 | 0.0015338 | 0 | 0 |  | 1 | TRUE | wye
32 | LV_135-15_0_5_load_36 | 41 | 0.0064955 | 0.0016279 | 0 | 0 |  | 1 | TRUE | wye
33 | LV_135-15_0_5_load_31 | 42 | 0.0035504 | 0.00088982 | 0 | 0 |  | 1 | TRUE | wye
34 | LV_135-15_0_5_load_64 | 43 | 0.0031166 | 0.00078108 | 0 | 0 |  | 1 | TRUE | wye
35 | LV_135-15_0_5_load_71 | 45 | 0.0022741 | 0.00056995 | 0 | 0 |  | 1 | TRUE | wye
36 | LV_135-15_0_5_load_37 | 46 | 0.0057699 | 0.0014461 | 0 | 0 |  | 1 | TRUE | wye
37 | LV_135-15_0_5_load_27 | 47 | 0.0046163 | 0.001157 | 0 | 0 |  | 1 | TRUE | wye
38 | LV_135-15_0_5_load_28 | 48 | 0.0038962 | 0.00097649 | 0 | 0 |  | 1 | TRUE | wye
39 | LV_135-15_0_5_load_33 | 49 | 0.0055052 | 0.0013797 | 0 | 0 |  | 1 | TRUE | wye
40 | LV_135-15_0_5_load_34 | 50 | 0.001753 | 0.00043935 | 0 | 0 |  | 1 | TRUE | wye
41 | LV_135-15_0_5_load_38 | 53 | 0.0065347 | 0.0016378 | 0 | 0 |  | 1 | TRUE | wye
42 | LV_135-15_0_5_load_48 | 54 | 0.0014582 | 0.00036546 | 0 | 0 |  | 1 | TRUE | wye
43 | LV_135-15_0_5_load_45 | 55 | 0.0025874 | 0.00064846 | 0 | 0 |  | 1 | TRUE | wye
44 | LV_135-15_0_5_load_57 | 56 | 0.0088292 | 0.0022128 | 0 | 0 |  | 1 | TRUE | wye
45 | LV_135-15_0_5_load_53 | 57 | 0.0054753 | 0.0013722 | 0 | 0 |  | 1 | TRUE | wye
46 | LV_135-15_0_5_load_44 | 58 | 0.004953 | 0.0012413 | 0 | 0 |  | 1 | TRUE | wye
47 | LV_135-15_0_5_load_127 | 60 | 0.0025104 | 0.00062918 | 0 | 0 |  | 1 | TRUE | wye
48 | LV_135-15_0_5_load_113 | 62 | 0.0076929 | 0.001928 | 0 | 0 |  | 1 | TRUE | wye
49 | LV_135-15_0_5_load_111 | 63 | 0.0026009 | 0.00065185 | 0 | 0 |  | 1 | TRUE | wye
50 | LV_135-15_0_5_load_49 | 65 | 0.002056 | 0.00051529 | 0 | 0 |  | 1 | TRUE | wye
51 | LV_135-15_0_5_load_135 | 66 | 0.0017035 | 0.00042695 | 0 | 0 |  | 1 | TRUE | wye
52 | LV_135-15_0_5_load_126 | 68 | 0.0030623 | 0.00076749 | 0 | 0 |  | 1 | TRUE | wye
53 | LV_135-15_0_5_load_115 | 71 | 0.01564 | 0.0039198 | 0 | 0 |  | 1 | TRUE | wye
54 | LV_135-15_0_5_load_122 | 72 | 0.0029934 | 0.00075022 | 0 | 0 |  | 1 | TRUE | wye
55 | LV_135-15_0_5_load_114 | 73 | 0.0073989 | 0.0018543 | 0 | 0 |  | 1 | TRUE | wye
56 | LV_135-15_0_5_load_59 | 75 | 0.0039581 | 0.000992 | 0 | 0 |  | 1 | TRUE | wye
57 | LV_135-15_0_5_load_60 | 76 | 0.0086952 | 0.0021792 | 0 | 0 |  | 1 | TRUE | wye
58 | LV_135-15_0_5_load_61 | 77 | 0.0034665 | 0.00086878 | 0 | 0 |  | 1 | TRUE | wye
59 | LV_135-15_0_5_load_62 | 78 | 0.0052691 | 0.0013206 | 0 | 0 |  | 1 | TRUE | wye
60 | LV_135-15_0_5_load_63 | 79 | 0.0059835 | 0.0014996 | 0 | 0 |  | 1 | TRUE | wye
61 | LV_135-15_0_5_load_78 | 80 | 0.0059498 | 0.0014912 | 0 | 0 |  | 1 | TRUE | wye
62 | LV_135-15_0_5_load_79 | 81 | 0.012297 | 0.003082 | 0 | 0 |  | 1 | TRUE | wye
63 | LV_135-15_0_5_load_80 | 82 | 0.0071998 | 0.0018045 | 0 | 0 |  | 1 | TRUE | wye
64 | LV_135-15_0_5_load_65 | 83 | 0.0028714 | 0.00071963 | 0 | 0 |  | 1 | TRUE | wye
65 | LV_135-15_0_5_load_67 | 84 | 0.0041392 | 0.0010374 | 0 | 0 |  | 1 | TRUE | wye
66 | LV_135-15_0_5_load_77 | 85 | 0.0054364 | 0.0013625 | 0 | 0 |  | 1 | TRUE | wye
67 | LV_135-15_0_5_load_68 | 86 | 0.0043236 | 0.0010836 | 0 | 0 |  | 1 | TRUE | wye
68 | LV_135-15_0_5_load_74 | 87 | 0.0041804 | 0.0010477 | 0 | 0 |  | 1 | TRUE | wye
69 | LV_135-15_0_5_load_76 | 88 | 0.0013579 | 0.00034032 | 0 | 0 |  | 1 | TRUE | wye
70 | LV_135-15_0_5_load_72 | 89 | 0.0030246 | 0.00075804 | 0 | 0 |  | 1 | TRUE | wye
71 | LV_135-15_0_5_load_69 | 90 | 0.0024047 | 0.00060269 | 0 | 0 |  | 1 | TRUE | wye
72 | LV_135-15_0_5_load_70 | 91 | 0.0033945 | 0.00085075 | 0 | 0 |  | 1 | TRUE | wye
73 | LV_135-15_0_5_load_102 | 92 | 0.0039027 | 0.00097811 | 0 | 0 |  | 1 | TRUE | wye
74 | LV_135-15_0_5_load_101 | 93 | 0.0052194 | 0.0013081 | 0 | 0 |  | 1 | TRUE | wye
75 | LV_135-15_0_5_load_82 | 95 | 0.0028824 | 0.0007224 | 0 | 0 |  | 1 | TRUE | wye
76 | LV_135-15_0_5_load_95 | 96 | 0.0018007 | 0.0004513 | 0 | 0 |  | 1 | TRUE | wye
77 | LV_135-15_0_5_load_94 | 97 | 0.0036161 | 0.00090629 | 0 | 0 |  | 1 | TRUE | wye
78 | LV_135-15_0_5_load_83 | 98 | 0.0076225 | 0.0019104 | 0 | 0 |  | 1 | TRUE | wye
79 | LV_135-15_0_5_load_84 | 99 | 0.003546 | 0.00088872 | 0 | 0 |  | 1 | TRUE | wye
80 | LV_135-15_0_5_load_85 | 100 | 0.0072086 | 0.0018066 | 0 | 0 |  | 1 | TRUE | wye
81 | LV_135-15_0_5_load_86 | 101 | 0.0030591 | 0.00076667 | 0 | 0 |  | 1 | TRUE | wye
82 | LV_135-15_0_5_load_87 | 102 | 0.0050978 | 0.0012776 | 0 | 0 |  | 1 | TRUE | wye
83 | LV_135-15_0_5_load_88 | 103 | 0.010529 | 0.0026387 | 0 | 0 |  | 1 | TRUE | wye
84 | LV_135-15_0_5_load_89 | 104 | 0.0011017 | 0.0002761 | 0 | 0 |  | 1 | TRUE | wye
85 | LV_135-15_0_5_load_90 | 105 | 0.0027744 | 0.00069533 | 0 | 0 |  | 1 | TRUE | wye
86 | LV_135-15_0_5_load_92 | 106 | 0.0016545 | 0.00041465 | 0 | 0 |  | 1 | TRUE | wye
87 | LV_135-15_0_5_load_98 | 107 | 0.0013176 | 0.00033022 | 0 | 0 |  | 1 | TRUE | wye
88 | LV_135-15_0_5_load_110 | 109 | 0.0021507 | 0.00053902 | 0 | 0 |  | 1 | TRUE | wye
89 | LV_135-15_0_5_load_140 | 111 | 0.00027735 | 6.9512e-05 | 0 | 0 |  | 1 | TRUE | wye
90 | LV_135-15_0_5_load_108 | 112 | 0.0020038 | 0.00050219 | 0 | 0 |  | 1 | TRUE | wye
91 | LV_135-15_0_5_load_109 | 113 | 0.00090188 | 0.00022603 | 0 | 0 |  | 1 | TRUE | wye
92 | LV_135-15_0_5_load_99 | 116 | 0.0013263 | 0.0003324 | 0 | 0 |  | 1 | TRUE | wye
93 | LV_135-15_0_5_load_100 | 117 | 0.0040735 | 0.0010209 | 0 | 0 |  | 1 | TRUE | wye
94 | LV_135-15_0_5_load_107 | 118 | 0.001534 | 0.00038447 | 0 | 0 |  | 1 | TRUE | wye
95 | LV_135-15_0_5_load_103 | 119 | 0.0016481 | 0.00041305 | 0 | 0 |  | 1 | TRUE | wye
96 | LV_135-15_0_5_load_104 | 120 | 0.0018028 | 0.00045182 | 0 | 0 |  | 1 | TRUE | wye
97 | LV_135-15_0_5_load_120 | 122 | 0.0052182 | 0.0013078 | 0 | 0 |  | 1 | TRUE | wye
98 | LV_135-15_0_5_load_116 | 123 | 0.0010889 | 0.00027289 | 0 | 0 |  | 1 | TRUE | wye
99 | LV_135-15_0_5_load_117 | 124 | 0.0092882 | 0.0023278 | 0 | 0 |  | 1 | TRUE | wye
100 | LV_135-15_0_5_load_119 | 126 | 0.0010489 | 0.00026288 | 0 | 0 |  | 1 | TRUE | wye
101 | LV_135-15_0_5_load_121 | 127 | 0.0031284 | 0.00078405 | 0 | 0 |  | 1 | TRUE | wye
102 | LV_135-15_0_5_load_128 | 128 | 0.0020886 | 0.00052344 | 0 | 0 |  | 1 | TRUE | wye
103 | LV_135-15_0_5_load_129 | 129 | 0.0016661 | 0.00041756 | 0 | 0 |  | 1 | TRUE | wye
104 | LV_135-15_0_5_load_124 | 130 | 0.041286 | 0.010347 | 0 | 0 |  | 1 | TRUE | wye
105 | LV_135-15_0_5_load_125 | 131 | 0.0028553 | 0.00071561 | 0 | 0 |  | 1 | TRUE | wye
106 | LV_135-15_0_5_load_132 | 132 | 0.0025324 | 0.00063468 | 0 | 0 |  | 1 | TRUE | wye
107 | LV_135-15_0_5_load_133 | 133 | 0.0013433 | 0.00033667 | 0 | 0 |  | 1 | TRUE | wye
108 | LV_135-15_0_5_load_130 | 134 | 0.0018628 | 0.00046686 | 0 | 0 |  | 1 | TRUE | wye
109 | LV_135-15_0_5_load_134 | 135 | 0.0019908 | 0.00049894 | 0 | 0 |  | 1 | TRUE | wye

## ext_grid
| name | bus | vm_pu | va_degree | slack_weight | in_service
0 |  | 22 | 1 | 0 | 1 | TRUE

## line
| name | std_type | from_bus | to_bus | length_km | r_ohm_per_km | x_ohm_per_km | c_nf_per_km | g_us_per_km | max_i_ka | df | parallel | type | in_service
0 | LV_135-15_0_5_line_0 |  | 0 | 1 | 0.020424 | 0.125 | 0.08 | 261 | 0 | 0.364 | 1 | 1 | cs | TRUE
1 | LV_135-15_0_5_line_1 |  | 0 | 2 | 0.027914 | 0.125 | 0.08 | 261 | 0 | 0.364 | 1 | 1 | cs | TRUE
2 | LV_135-15_0_5_line_2 |  | 1 | 3 | 0.010538 | 0.125 | 0.08 | 261 | 0 | 0.364 | 1 | 1 | cs | TRUE
3 | LV_135-15_0_5_line_3 |  | 2 | 4 | 0.0091643 | 0.125 | 0.08 | 261 | 0 | 0.364 | 1 | 1 | cs | TRUE
4 | LV_135-15_0_5_line_4 |  | 3 | 5 | 0.028046 | 0.125 | 0.08 | 261 | 0 | 0.364 | 1 | 1 | cs | TRUE
5 | LV_135-15_0_5_line_5 |  | 4 | 6 | 0.036501 | 0.125 | 0.08 | 261 | 0 | 0.364 | 1 | 1 | cs | TRUE
6 | LV_135-15_0_5_line_6 |  | 5 | 9 | 0.03957 | 0.125 | 0.08 | 261 | 0 | 0.364 | 1 | 1 | cs | TRUE
7 | LV_135-15_0_5_line_7 |  | 6 | 10 | 0.014147 | 0.125 | 0.08 | 261 | 0 | 0.364 | 1 | 1 | cs | TRUE
8 | LV_135-15_0_5_line_8 |  | 7 | 8 | 0.026405 | 0.125 | 0.08 | 261 | 0 | 0.364 | 1 | 1 | cs | TRUE
9 | LV_135-15_0_5_line_9 |  | 8 | 11 | 0.020485 | 0.125 | 0.08 | 261 | 0 | 0.364 | 1 | 1 | cs | TRUE
10 | LV_135-15_0_5_line_10 |  | 8 | 12 | 0.026251 | 0.125 | 0.08 | 261 | 0 | 0.364 | 1 | 1 | cs | TRUE
11 | LV_135-15_0_5_line_11 |  | 9 | 25 | 0.020497 | 0.125 | 0.08 | 261 | 0 | 0.364 | 1 | 1 | cs | TRUE
12 | LV_135-15_0_5_line_12 |  | 10 | 13 | 0.022838 | 0.125 | 0.08 | 261 | 0 | 0.364 | 1 | 1 | cs | TRUE
13 | LV_135-15_0_5_line_13 |  | 11 | 64 | 0.03409 | 0.125 | 0.08 | 261 | 0 | 0.364 | 1 | 4 | cs | TRUE
14 | LV_135-15_0_5_line_14 |  | 12 | 29 | 0.027012 | 0.125 | 0.08 | 261 | 0 | 0.364 | 1 | 1 | cs | TRUE
15 | LV_135-15_0_5_line_15 |  | 13 | 14 | 0.015985 | 0.125 | 0.08 | 261 | 0 | 0.364 | 1 | 1 | cs | TRUE
16 | LV_135-15_0_5_line_16 |  | 14 | 15 | 0.013396 | 0.125 | 0.08 | 261 | 0 | 0.364 | 1 | 1 | cs | TRUE
17 | LV_135-15_0_5_line_17 |  | 15 | 54 | 0.0507 | 0.125 | 0.08 | 261 | 0 | 0.364 | 1 | 1 | cs | TRUE
18 | LV_135-15_0_5_line_18 |  | 15 | 55 | 0.033136 | 0.125 | 0.08 | 261 | 0 | 0.364 | 1 | 1 | cs | TRUE
19 | LV_135-15_0_5_line_19 |  | 16 | 17 | 0.0067723 | 0.125 | 0.08 | 261 | 0 | 0.364 | 1 | 1 | cs | TRUE
20 | LV_135-15_0_5_line_20 |  | 16 | 18 | 0.024168 | 0.125 | 0.08 | 261 | 0 | 0.364 | 1 | 1 | cs | TRUE
21 | LV_135-15_0_5_line_21 |  | 17 | 19 | 0.019009 | 0.125 | 0.08 | 261 | 0 | 0.364 | 1 | 1 | cs | TRUE
22 | LV_135-15_0_5_line_22 |  | 18 | 20 | 0.0028253 | 0.125 | 0.08 | 261 | 0 | 0.364 | 1 | 1 | cs | TRUE
23 | LV_135-15_0_5_line_23 |  | 19 | 21 | 0.0097368 | 0.125 | 0.08 | 261 | 0 | 0.364 | 1 | 1 | cs | TRUE
24 | LV_135-15_0_5_line_24 |  | 20 | 22 | 0.022303 | 0.125 | 0.08 | 261 | 0 | 0.364 | 1 | 1 | cs | TRUE
25 | LV_135-15_0_5_line_25 |  | 21 | 23 | 0.012992 | 0.125 | 0.08 | 261 | 0 | 0.364 | 1 | 1 | cs | TRUE
26 | LV_135-15_0_5_line_26 |  | 22 | 24 | 0.0069199 | 0.125 | 0.08 | 261 | 0 | 0.364 | 1 | 4 | cs | TRUE
27 | LV_135-15_0_5_line_27 |  | 23 | 30 | 0.028091 | 0.125 | 0.08 | 261 | 0 | 0.364 | 1 | 1 | cs | TRUE
28 | LV_135-15_0_5_line_28 |  | 24 | 51 | 0.061406 | 0.125 | 0.08 | 261 | 0 | 0.364 | 1 | 4 | cs | TRUE
29 | LV_135-15_0_5_line_29 |  | 25 | 26 | 0.019111 | 0.125 | 0.08 | 261 | 0 | 0.364 | 1 | 1 | cs | TRUE
30 | LV_135-15_0_5_line_30 |  | 26 | 27 | 0.006082 | 0.125 | 0.08 | 261 | 0 | 0.364 | 1 | 1 | cs | TRUE
31 | LV_135-15_0_5_line_31 |  | 27 | 28 | 0.0096284 | 0.125 | 0.08 | 261 | 0 | 0.364 | 1 | 1 | cs | TRUE
32 | LV_135-15_0_5_line_32 |  | 27 | 29 | 0.032172 | 0.125 | 0.08 | 261 | 0 | 0.364 | 1 | 1 | cs | TRUE
33 | LV_135-15_0_5_line_33 |  | 30 | 31 | 0.0019633 | 0.125 | 0.08 | 261 | 0 | 0.364 | 1 | 1 | cs | TRUE
34 | LV_135-15_0_5_line_34 |  | 31 | 48 | 0.020261 | 0.125 | 0.08 | 261 | 0 | 0.364 | 1 | 1 | cs | TRUE
35 | LV_135-15_0_5_line_35 |  | 32 | 33 | 0.017364 | 0.125 | 0.08 | 261 | 0 | 0.364 | 1 | 4 | cs | TRUE
36 | LV_135-15_0_5_line_36 |  | 32 | 34 | 0.046153 | 0.125 | 0.08 | 261 | 0 | 0.364 | 1 | 4 | cs | TRUE
37 | LV_135-15_0_5_line_37 |  | 33 | 35 | 0.0085654 | 0.125 | 0.08 | 261 | 0 | 0.364 | 1 | 4 | cs | TRUE
38 | LV_135-15_0_5_line_38 |  | 34 | 36 | 0.023928 | 0.125 | 0.08 | 261 | 0 | 0.364 | 1 | 4 | cs | TRUE
39 | LV_135-15_0_5_line_39 |  | 34 | 37 | 0.02495 | 0.125 | 0.08 | 261 | 0 | 0.364 | 1 | 1 | cs | TRUE
40 | LV_135-15_0_5_line_40 |  | 35 | 38 | 0.031622 | 0.125 | 0.08 | 261 | 0 | 0.364 | 1 | 4 | cs | TRUE
41 | LV_135-15_0_5_line_41 |  | 36 | 39 | 0.043048 | 0.125 | 0.08 | 261 | 0 | 0.364 | 1 | 1 | cs | TRUE
42 | LV_135-15_0_5_line_42 |  | 36 | 40 | 0.098093 | 0.125 | 0.08 | 261 | 0 | 0.364 | 1 | 4 | cs | TRUE
43 | LV_135-15_0_5_line_43 |  | 37 | 41 | 0.0404 | 0.125 | 0.08 | 261 | 0 | 0.364 | 1 | 1 | cs | TRUE
44 | LV_135-15_0_5_line_44 |  | 38 | 42 | 0.040656 | 0.125 | 0.08 | 261 | 0 | 0.364 | 1 | 4 | cs | TRUE
45 | LV_135-15_0_5_line_45 |  | 39 | 43 | 0.022831 | 0.125 | 0.08 | 261 | 0 | 0.364 | 1 | 1 | cs | TRUE
46 | LV_135-15_0_5_line_46 |  | 40 | 44 | 0.034844 | 0.125 | 0.08 | 261 | 0 | 0.364 | 1 | 4 | cs | TRUE
47 | LV_135-15_0_5_line_47 |  | 41 | 46 | 0.021379 | 0.125 | 0.08 | 261 | 0 | 0.364 | 1 | 1 | cs | TRUE
48 | LV_135-15_0_5_line_48 |  | 42 | 49 | 0.020872 | 0.125 | 0.08 | 261 | 0 | 0.364 | 1 | 4 | cs | TRUE
49 | LV_135-15_0_5_line_49 |  | 43 | 83 | 0.022031 | 0.125 | 0.08 | 261 | 0 | 0.364 | 1 | 1 | cs | TRUE
50 | LV_135-15_0_5_line_50 |  | 44 | 45 | 0.027798 | 0.125 | 0.08 | 261 | 0 | 0.364 | 1 | 4 | cs | TRUE
51 | LV_135-15_0_5_line_51 |  | 45 | 89 | 0.020487 | 0.125 | 0.08 | 261 | 0 | 0.364 | 1 | 4 | cs | TRUE
52 | LV_135-15_0_5_line_52 |  | 46 | 53 | 0.025331 | 0.125 | 0.08 | 261 | 0 | 0.364 | 1 | 1 | cs | TRUE
53 | LV_135-15_0_5_line_53 |  | 47 | 48 | 0.042473 | 0.125 | 0.08 | 261 | 0 | 0.364 | 1 | 1 | cs | TRUE
54 | LV_135-15_0_5_line_54 |  | 49 | 50 | 0.018842 | 0.125 | 0.08 | 261 | 0 | 0.364 | 1 | 4 | cs | TRUE
55 | LV_135-15_0_5_line_55 |  | 50 | 51 | 0.0056548 | 0.125 | 0.08 | 261 | 0 | 0.364 | 1 | 4 | cs | TRUE
56 | LV_135-15_0_5_line_56 |  | 51 | 52 | 0.019108 | 0.125 | 0.08 | 261 | 0 | 0.364 | 1 | 4 | cs | TRUE
57 | LV_135-15_0_5_line_57 |  | 52 | 56 | 0.0054422 | 0.125 | 0.08 | 261 | 0 | 0.364 | 1 | 1 | cs | TRUE
58 | LV_135-15_0_5_line_58 |  | 52 | 57 | 0.026026 | 0.125 | 0.08 | 261 | 0 | 0.364 | 1 | 4 | cs | TRUE
59 | LV_135-15_0_5_line_59 |  | 54 | 66 | 0.029418 | 0.125 | 0.08 | 261 | 0 | 0.364 | 1 | 1 | cs | TRUE
60 | LV_135-15_0_5_line_60 |  | 56 | 60 | 0.0023509 | 0.125 | 0.08 | 261 | 0 | 0.364 | 1 | 1 | cs | TRUE
61 | LV_135-15_0_5_line_61 |  | 57 | 61 | 0.043593 | 0.125 | 0.08 | 261 | 0 | 0.364 | 1 | 4 | cs | TRUE
62 | LV_135-15_0_5_line_62 |  | 58 | 59 | 0.021198 | 0.125 | 0.08 | 261 | 0 | 0.364 | 1 | 1 | cs | TRUE
63 | LV_135-15_0_5_line_63 |  | 59 | 62 | 0.012446 | 0.125 | 0.08 | 261 | 0 | 0.364 | 1 | 1 | cs | TRUE
64 | LV_135-15_0_5_line_64 |  | 59 | 63 | 0.0086942 | 0.125 | 0.08 | 261 | 0 | 0.364 | 1 | 1 | cs | TRUE
65 | LV_135-15_0_5_line_65 |  | 60 | 62 | 0.025192 | 0.125 | 0.08 | 261 | 0 | 0.364 | 1 | 1 | cs | TRUE
66 | LV_135-15_0_5_line_66 |  | 61 | 69 | 0.012856 | 0.125 | 0.08 | 261 | 0 | 0.364 | 1 | 4 | cs | TRUE
67 | LV_135-15_0_5_line_67 |  | 63 | 121 | 0.0069478 | 0.125 | 0.08 | 261 | 0 | 0.364 | 1 | 1 | cs | TRUE
68 | LV_135-15_0_5_line_68 |  | 64 | 65 | 0.015084 | 0.125 | 0.08 | 261 | 0 | 0.364 | 1 | 4 | cs | TRUE
69 | LV_135-15_0_5_line_69 |  | 65 | 67 | 0.024755 | 0.125 | 0.08 | 261 | 0 | 0.364 | 1 | 4 | cs | TRUE
70 | LV_135-15_0_5_line_70 |  | 67 | 68 | 0.0004059 | 0.125 | 0.08 | 261 | 0 | 0.364 | 1 | 4 | cs | TRUE
71 | LV_135-15_0_5_line_71 |  | 68 | 74 | 0.022023 | 0.125 | 0.08 | 261 | 0 | 0.364 | 1 | 4 | cs | TRUE
72 | LV_135-15_0_5_line_72 |  | 69 | 70 | 0.018522 | 0.125 | 0.08 | 261 | 0 | 0.364 | 1 | 4 | cs | TRUE
73 | LV_135-15_0_5_line_73 |  | 69 | 71 | 0.0094372 | 0.125 | 0.08 | 261 | 0 | 0.364 | 1 | 1 | cs | TRUE
74 | LV_135-15_0_5_line_74 |  | 70 | 72 | 0.035982 | 0.125 | 0.08 | 261 | 0 | 0.364 | 1 | 4 | cs | TRUE
75 | LV_135-15_0_5_line_75 |  | 71 | 73 | 0.018485 | 0.125 | 0.08 | 261 | 0 | 0.364 | 1 | 1 | cs | TRUE
76 | LV_135-15_0_5_line_76 |  | 72 | 74 | 0.022672 | 0.125 | 0.08 | 261 | 0 | 0.364 | 1 | 4 | cs | TRUE
77 | LV_135-15_0_5_line_77 |  | 74 | 130 | 0.029736 | 0.125 | 0.08 | 261 | 0 | 0.364 | 1 | 1 | cs | TRUE
78 | LV_135-15_0_5_line_78 |  | 74 | 131 | 0.025415 | 0.125 | 0.08 | 261 | 0 | 0.364 | 1 | 1 | cs | TRUE
79 | LV_135-15_0_5_line_79 |  | 75 | 76 | 0.0073159 | 0.125 | 0.08 | 261 | 0 | 0.364 | 1 | 1 | cs | TRUE
80 | LV_135-15_0_5_line_80 |  | 75 | 77 | 0.018707 | 0.125 | 0.08 | 261 | 0 | 0.364 | 1 | 1 | cs | TRUE
81 | LV_135-15_0_5_line_81 |  | 76 | 78 | 0.015492 | 0.125 | 0.08 | 261 | 0 | 0.364 | 1 | 1 | cs | TRUE
82 | LV_135-15_0_5_line_82 |  | 77 | 79 | 0.0057182 | 0.125 | 0.08 | 261 | 0 | 0.364 | 1 | 1 | cs | TRUE
83 | LV_135-15_0_5_line_83 |  | 78 | 83 | 0.016171 | 0.125 | 0.08 | 261 | 0 | 0.364 | 1 | 1 | cs | TRUE
84 | LV_135-15_0_5_line_84 |  | 79 | 84 | 0.017764 | 0.125 | 0.08 | 261 | 0 | 0.364 | 1 | 1 | cs | TRUE
85 | LV_135-15_0_5_line_85 |  | 80 | 81 | 0.028322 | 0.125 | 0.08 | 261 | 0 | 0.364 | 1 | 1 | cs | TRUE
86 | LV_135-15_0_5_line_86 |  | 80 | 82 | 0.032762 | 0.125 | 0.08 | 261 | 0 | 0.364 | 1 | 1 | cs | TRUE
87 | LV_135-15_0_5_line_87 |  | 81 | 94 | 0.025832 | 0.125 | 0.08 | 261 | 0 | 0.364 | 1 | 1 | cs | TRUE
88 | LV_135-15_0_5_line_88 |  | 82 | 85 | 0.014006 | 0.125 | 0.08 | 261 | 0 | 0.364 | 1 | 2 | cs | TRUE
89 | LV_135-15_0_5_line_89 |  | 84 | 86 | 0.0070682 | 0.125 | 0.08 | 261 | 0 | 0.364 | 1 | 1 | cs | TRUE
90 | LV_135-15_0_5_line_90 |  | 85 | 88 | 0.011513 | 0.125 | 0.08 | 261 | 0 | 0.364 | 1 | 4 | cs | TRUE
91 | LV_135-15_0_5_line_91 |  | 86 | 90 | 0.012075 | 0.125 | 0.08 | 261 | 0 | 0.364 | 1 | 1 | cs | TRUE
92 | LV_135-15_0_5_line_92 |  | 87 | 88 | 0.020647 | 0.125 | 0.08 | 261 | 0 | 0.364 | 1 | 4 | cs | TRUE
93 | LV_135-15_0_5_line_93 |  | 87 | 89 | 0.012127 | 0.125 | 0.08 | 261 | 0 | 0.364 | 1 | 4 | cs | TRUE
94 | LV_135-15_0_5_line_94 |  | 90 | 91 | 0.014809 | 0.125 | 0.08 | 261 | 0 | 0.364 | 1 | 1 | cs | TRUE
95 | LV_135-15_0_5_line_95 |  | 91 | 92 | 0.0010405 | 0.125 | 0.08 | 261 | 0 | 0.364 | 1 | 1 | cs | TRUE
96 | LV_135-15_0_5_line_96 |  | 92 | 93 | 0.016213 | 0.125 | 0.08 | 261 | 0 | 0.364 | 1 | 1 | cs | TRUE
97 | LV_135-15_0_5_line_97 |  | 93 | 115 | 0.015174 | 0.125 | 0.08 | 261 | 0 | 0.364 | 1 | 1 | cs | TRUE
98 | LV_135-15_0_5_line_98 |  | 94 | 95 | 0.0033672 | 0.125 | 0.08 | 261 | 0 | 0.364 | 1 | 1 | cs | TRUE
99 | LV_135-15_0_5_line_99 |  | 95 | 98 | 0.014551 | 0.125 | 0.08 | 261 | 0 | 0.364 | 1 | 1 | cs | TRUE
100 | LV_135-15_0_5_line_100 |  | 96 | 97 | 0.012485 | 0.125 | 0.08 | 261 | 0 | 0.364 | 1 | 1 | cs | TRUE
101 | LV_135-15_0_5_line_101 |  | 97 | 114 | 0.015233 | 0.125 | 0.08 | 261 | 0 | 0.364 | 1 | 1 | cs | TRUE
102 | LV_135-15_0_5_line_102 |  | 98 | 99 | 0.010436 | 0.125 | 0.08 | 261 | 0 | 0.364 | 1 | 1 | cs | TRUE
103 | LV_135-15_0_5_line_103 |  | 99 | 100 | 0.00079569 | 0.125 | 0.08 | 261 | 0 | 0.364 | 1 | 1 | cs | TRUE
104 | LV_135-15_0_5_line_104 |  | 100 | 101 | 0.026849 | 0.125 | 0.08 | 261 | 0 | 0.364 | 1 | 1 | cs | TRUE
105 | LV_135-15_0_5_line_105 |  | 101 | 102 | 0.007571 | 0.125 | 0.08 | 261 | 0 | 0.364 | 1 | 1 | cs | TRUE
106 | LV_135-15_0_5_line_106 |  | 102 | 103 | 0.0027173 | 0.125 | 0.08 | 261 | 0 | 0.364 | 1 | 1 | cs | TRUE
107 | LV_135-15_0_5_line_107 |  | 104 | 105 | 0.00038631 | 0.125 | 0.08 | 261 | 0 | 0.364 | 1 | 1 | cs | TRUE
108 | LV_135-15_0_5_line_108 |  | 105 | 106 | 0.017716 | 0.125 | 0.08 | 261 | 0 | 0.364 | 1 | 1 | cs | TRUE
109 | LV_135-15_0_5_line_109 |  | 106 | 107 | 0.020137 | 0.125 | 0.08 | 261 | 0 | 0.364 | 1 | 1 | cs | TRUE
110 | LV_135-15_0_5_line_110 |  | 107 | 108 | 0.013734 | 0.125 | 0.08 | 261 | 0 | 0.364 | 1 | 1 | cs | TRUE
111 | LV_135-15_0_5_line_111 |  | 108 | 118 | 0.003029 | 0.125 | 0.08 | 261 | 0 | 0.364 | 1 | 1 | cs | TRUE
112 | LV_135-15_0_5_line_112 |  | 108 | 119 | 0.0086671 | 0.125 | 0.08 | 261 | 0 | 0.364 | 1 | 1 | cs | TRUE
113 | LV_135-15_0_5_line_113 |  | 109 | 110 | 0.026141 | 0.125 | 0.08 | 261 | 0 | 0.364 | 1 | 1 | cs | TRUE
114 | LV_135-15_0_5_line_114 |  | 109 | 111 | 0.011952 | 0.125 | 0.08 | 261 | 0 | 0.364 | 1 | 1 | cs | TRUE
115 | LV_135-15_0_5_line_115 |  | 110 | 122 | 0.054238 | 0.125 | 0.08 | 261 | 0 | 0.364 | 1 | 1 | cs | TRUE
116 | LV_135-15_0_5_line_116 |  | 112 | 113 | 0.014039 | 0.125 | 0.08 | 261 | 0 | 0.364 | 1 | 1 | cs | TRUE
117 | LV_135-15_0_5_line_117 |  | 113 | 121 | 0.017508 | 0.125 | 0.08 | 261 | 0 | 0.364 | 1 | 1 | cs | TRUE
118 | LV_135-15_0_5_line_118 |  | 114 | 115 | 0.002499 | 0.125 | 0.08 | 261 | 0 | 0.364 | 1 | 1 | cs | TRUE
119 | LV_135-15_0_5_line_119 |  | 115 | 116 | 0.012949 | 0.125 | 0.08 | 261 | 0 | 0.364 | 1 | 1 | cs | TRUE
120 | LV_135-15_0_5_line_120 |  | 116 | 117 | 0.021605 | 0.125 | 0.08 | 261 | 0 | 0.364 | 1 | 1 | cs | TRUE
121 | LV_135-15_0_5_line_121 |  | 119 | 120 | 0.007209 | 0.125 | 0.08 | 261 | 0 | 0.364 | 1 | 1 | cs | TRUE
122 | LV_135-15_0_5_line_122 |  | 120 | 121 | 0.013197 | 0.125 | 0.08 | 261 | 0 | 0.364 | 1 | 1 | cs | TRUE
123 | LV_135-15_0_5_line_123 |  | 122 | 125 | 0.033646 | 0.125 | 0.08 | 261 | 0 | 0.364 | 1 | 1 | cs | TRUE
124 | LV_135-15_0_5_line_124 |  | 123 | 124 | 0.022102 | 0.125 | 0.08 | 261 | 0 | 0.364 | 1 | 1 | cs | TRUE
125 | LV_135-15_0_5_line_125 |  | 123 | 125 | 0.004088 | 0.125 | 0.08 | 261 | 0 | 0.364 | 1 | 1 | cs | TRUE
126 | LV_135-15_0_5_line_126 |  | 124 | 126 | 0.0054505 | 0.125 | 0.08 | 261 | 0 | 0.364 | 1 | 1 | cs | TRUE
127 | LV_135-15_0_5_line_127 |  | 125 | 127 | 0.02205 | 0.125 | 0.08 | 261 | 0 | 0.364 | 1 | 1 | cs | TRUE
128 | LV_135-15_0_5_line_128 |  | 126 | 128 | 0.018874 | 0.125 | 0.08 | 261 | 0 | 0.364 | 1 | 1 | cs | TRUE
129 | LV_135-15_0_5_line_129 |  | 128 | 129 | 0.00065515 | 0.125 | 0.08 | 261 | 0 | 0.364 | 1 | 1 | cs | TRUE
130 | LV_135-15_0_5_line_130 |  | 129 | 134 | 0.017835 | 0.125 | 0.08 | 261 | 0 | 0.364 | 1 | 1 | cs | TRUE
131 | LV_135-15_0_5_line_131 |  | 131 | 132 | 0.017637 | 0.125 | 0.08 | 261 | 0 | 0.364 | 1 | 1 | cs | TRUE
132 | LV_135-15_0_5_line_132 |  | 132 | 133 | 0.0010748 | 0.125 | 0.08 | 261 | 0 | 0.364 | 1 | 1 | cs | TRUE
133 | LV_135-15_0_5_line_133 |  | 133 | 135 | 0.023462 | 0.125 | 0.08 | 261 | 0 | 0.364 | 1 | 1 | cs | TRUE
134 | LV_135-15_0_5_line_134 |  | 134 | 135 | 0.00069621 | 0.125 | 0.08 | 261 | 0 | 0.364 | 1 | 1 | cs | TRUE

## trafo
| name | std_type | hv_bus | lv_bus | sn_mva | vn_hv_kv | vn_lv_kv | vk_percent | vkr_percent | pfe_kw | i0_percent | shift_degree | tap_side | tap_neutral | tap_min | tap_max | tap_step_percent | tap_step_degree | tap_pos | tap_phase_shifter | parallel | df | in_service
0 | LV_135-15_0_5_trafo_41 | 0.63 MVA 20/0.4 kV | 136 | 22 | 0.63 | 20 | 0.4 | 6 | 1.206 | 1.65 | 0.2619 | 150 | hv | 0 | -2 | 2 | 2.5 | 0 | 0 | FALSE | 1 | 1 | TRUE

## line_geodata
| x0 | y0 | x1 | y1 | x2 | y2 | x3 | y3 | x4 | y4 | x5 | y5 | x6 | y6 | x7 | y7 | x8 | y8
0 | 2683671.8492 | 1241966.7888 | 2683651.4282 | 1241966.4492
1 | 2683623.5182 | 1241965.985 | 2683651.4282 | 1241966.4492
2 | 2683671.8492 | 1241966.7888 | 2683672.442 | 1241977.3101
3 | 2683623.5182 | 1241965.985 | 2683614.3718 | 1241965.4123
4 | 2683673.5656 | 1242005.3302 | 2683673.2399 | 1241991.4707 | 2683672.442 | 1241977.3101
5 | 2683577.9424 | 1241963.1312 | 2683614.3718 | 1241965.4123
6 | 2683673.5656 | 1242005.3302 | 2683673.8021 | 1242015.3959 | 2683673.7562 | 1242031.518 | 2683672.8624 | 1242043.9589 | 2683672.7121 | 1242044.8532
7 | 2683577.9424 | 1241963.1312 | 2683563.8232 | 1241962.2471
8 | 2683619.8996 | 1242041.3996 | 2683621.1651 | 1242015.0254
9 | 2683619.8996 | 1242041.3996 | 2683599.4292 | 1242040.6218
10 | 2683617.764 | 1242067.3883 | 2683618.7522 | 1242065.4008 | 2683619.8996 | 1242041.3996
11 | 2683672.7121 | 1242044.8532 | 2683670.7001 | 1242056.8266 | 2683669.2357 | 1242065.0533
12 | 2683541.0294 | 1241960.8198 | 2683563.8232 | 1241962.2471
13 | 2683569.0009 | 1242055.9933 | 2683599.4292 | 1242040.6218
14 | 2683617.764 | 1242067.3883 | 2683637.4334 | 1242078.3177 | 2683641.9335 | 1242078.6144
15 | 2683541.0294 | 1241960.8198 | 2683532.1426 | 1241974.1062
16 | 2683524.6949 | 1241985.2409 | 2683532.1426 | 1241974.1062
17 | 2683524.6949 | 1241985.2409 | 2683510.6124 | 1242011.8953 | 2683503.4935 | 1242031.1767
18 | 2683524.6949 | 1241985.2409 | 2683542.7786 | 1242005.1875 | 2683545.6276 | 1242010.7076
19 | 2683698.8559 | 1242152.2505 | 2683700.7543 | 1242145.7497
20 | 2683692.0813 | 1242175.4493 | 2683698.8559 | 1242152.2505
21 | 2683706.0828 | 1242127.5031 | 2683700.7543 | 1242145.7497
22 | 2683692.0813 | 1242175.4493 | 2683691.2893 | 1242178.1613
23 | 2683708.8122 | 1242118.1567 | 2683706.0828 | 1242127.5031
24 | 2683691.2893 | 1242178.1613 | 2683686.9144 | 1242193.1426 | 2683684.6784 | 1242199.4542
25 | 2683708.8122 | 1242118.1567 | 2683712.454 | 1242105.686
26 | 2683682.3676 | 1242205.9768 | 2683684.6784 | 1242199.4542
27 | 2683720.3285 | 1242078.7208 | 2683712.454 | 1242105.686
28 | 2683655.4831 | 1242260.9041 | 2683674.4816 | 1242228.2371 | 2683682.3676 | 1242205.9768
29 | 2683665.8867 | 1242083.8686 | 2683669.2357 | 1242065.0533
30 | 2683664.8209 | 1242089.8565 | 2683665.8867 | 1242083.8686
31 | 2683664.8209 | 1242089.8565 | 2683663.0721 | 1242099.3248
32 | 2683664.8209 | 1242089.8565 | 2683654.7997 | 1242087.9694 | 2683644.9987 | 1242087.0862 | 2683645.8026 | 1242078.8694 | 2683641.9335 | 1242078.6144
33 | 2683720.3285 | 1242078.7208 | 2683720.8789 | 1242076.8362
34 | 2683726.5585 | 1242057.3873 | 2683720.8789 | 1242076.8362
35 | 2683756.3597 | 1242188.0722 | 2683768.567 | 1242175.7236
36 | 2683798.1354 | 1242141.1185 | 2683792.668 | 1242143.8878 | 2683774.6135 | 1242169.6071 | 2683768.567 | 1242175.7236
37 | 2683749.6137 | 1242193.2368 | 2683753.5827 | 1242190.8813 | 2683756.3597 | 1242188.0722
38 | 2683798.1354 | 1242141.1185 | 2683790.6822 | 1242163.8559
39 | 2683806.805 | 1242117.724 | 2683800.9221 | 1242133.3078 | 2683798.1354 | 1242141.1185
40 | 2683749.6137 | 1242193.2368 | 2683740.736 | 1242198.5055 | 2683725.4068 | 1242213.2929
41 | 2683790.6822 | 1242163.8559 | 2683777.2734 | 1242204.762
42 | 2683790.6822 | 1242163.8559 | 2683884.4092 | 1242192.7967
43 | 2683806.805 | 1242117.724 | 2683799.1938 | 1242118.6505 | 2683794.9307 | 1242125.5398 | 2683792.9003 | 1242132.2604 | 2683791.9291 | 1242133.0362 | 2683789.0939 | 1242131.9732 | 2683788.4293 | 1242130.3181 | 2683789.95 | 1242124.8912 | 2683788.921 | 1242119.0614
44 | 2683695.7235 | 1242241.0089 | 2683699.3164 | 1242238.4613 | 2683725.4068 | 1242213.2929
45 | 2683770.1618 | 1242226.4571 | 2683777.2734 | 1242204.762
46 | 2683917.6588 | 1242202.9963 | 2683887.7569 | 1242194.5119 | 2683884.4092 | 1242192.7967
47 | 2683788.921 | 1242119.0614 | 2683784.7865 | 1242126.4751 | 2683779.4889 | 1242127.9236 | 2683772.5037 | 1242125.4866
48 | 2683695.7235 | 1242241.0089 | 2683678.6975 | 1242253.0812 | 2683678.6975 | 1242253.0812
49 | 2683770.1618 | 1242226.4571 | 2683763.2994 | 1242247.3921
50 | 2683917.6588 | 1242202.9963 | 2683907.4478 | 1242228.8504
51 | 2683907.4478 | 1242228.8504 | 2683899.922 | 1242247.9056
52 | 2683751.7307 | 1242115.9009 | 2683760.7078 | 1242120.5087 | 2683768.5041 | 1242119.329 | 2683772.4471 | 1242125.4668 | 2683772.5037 | 1242125.4866
53 | 2683726.5585 | 1242057.3873 | 2683738.4644 | 1242016.6171
54 | 2683660.8419 | 1242259.0983 | 2683678.6975 | 1242253.0812
55 | 2683655.4831 | 1242260.9041 | 2683660.8419 | 1242259.0983
56 | 2683637.224 | 1242255.0981 | 2683655.4831 | 1242260.9041
57 | 2683637.224 | 1242255.0981 | 2683636.6908 | 1242260.5142
58 | 2683637.224 | 1242255.0981 | 2683638.7814 | 1242229.1184
59 | 2683496.3804 | 1242059.6047 | 2683499.4588 | 1242042.1047 | 2683503.4935 | 1242031.1767
60 | 2683636.6908 | 1242260.5142 | 2683636.4605 | 1242262.8538
61 | 2683646.2318 | 1242186.2197 | 2683641.5327 | 1242207.4244 | 2683638.9243 | 1242226.7349 | 2683638.7814 | 1242229.1184
62 | 2683629.9857 | 1242299.8285 | 2683633.8954 | 1242299.7502 | 2683637.4606 | 1242298.8998 | 2683639.4965 | 1242297.6721 | 2683640.8203 | 1242296.0117 | 2683641.6987 | 1242294.3007 | 2683642.5024 | 1242291.4544 | 2683643.87 | 1242287.4406
63 | 2683629.9857 | 1242299.8285 | 2683633.1671 | 1242287.7958
64 | 2683629.9857 | 1242299.8285 | 2683627.0172 | 1242308.0003
65 | 2683636.4605 | 1242262.8538 | 2683635.1767 | 1242275.8954 | 2683633.9867 | 1242284.6962 | 2683633.1671 | 1242287.7958
66 | 2683636.7147 | 1242177.546 | 2683646.2318 | 1242186.2197
67 | 2683624.645 | 1242314.5306 | 2683627.0172 | 1242308.0003
68 | 2683569.0009 | 1242055.9933 | 2683575.5048 | 1242069.6035
69 | 2683586.1783 | 1242091.939 | 2683575.5048 | 1242069.6035
70 | 2683586.1783 | 1242091.939 | 2683586.3532 | 1242092.3052
71 | 2683595.8426 | 1242112.1786 | 2683586.3532 | 1242092.3052
72 | 2683636.7147 | 1242177.546 | 2683632.7154 | 1242172.1747 | 2683625.9881 | 1242162.4284
73 | 2683636.7147 | 1242177.546 | 2683634.412 | 1242186.698
74 | 2683625.9881 | 1242162.4284 | 2683623.1504 | 1242158.3188 | 2683608.4556 | 1242135.6176 | 2683606.5859 | 1242132.1431
75 | 2683631.8247 | 1242204.9971 | 2683632.2297 | 1242201.8003 | 2683634.2559 | 1242187.3184 | 2683634.412 | 1242186.698
76 | 2683595.8426 | 1242112.1786 | 2683606.5859 | 1242132.1431
77 | 2683595.8426 | 1242112.1786 | 2683599.1579 | 1242107.6108 | 2683601.3231 | 1242105.7956 | 2683603.4022 | 1242104.7241 | 2683605.9859 | 1242104.3269 | 2683622.3406 | 1242105.2913
78 | 2683595.8426 | 1242112.1786 | 2683587.999 | 1242118.3281 | 2683580.2188 | 1242130.1716 | 2683579.8803 | 1242131.4039
79 | 2683749.6328 | 1242283.8881 | 2683752.2597 | 1242277.0602
80 | 2683749.6328 | 1242283.8881 | 2683742.9159 | 1242301.3473
81 | 2683757.8222 | 1242262.6017 | 2683752.2597 | 1242277.0602
82 | 2683740.8626 | 1242306.6842 | 2683742.9159 | 1242301.3473
83 | 2683763.2994 | 1242247.3921 | 2683761.1442 | 1242253.9669 | 2683757.8222 | 1242262.6017
84 | 2683740.8626 | 1242306.6842 | 2683734.4842 | 1242323.2635
85 | 2683871.4791 | 1242334.3433 | 2683864.4153 | 1242361.7705
86 | 2683871.4791 | 1242334.3433 | 2683873.6431 | 1242325.9409 | 2683880.9275 | 1242302.9835
87 | 2683857.9726 | 1242386.7858 | 2683864.4153 | 1242361.7705
88 | 2683885.1635 | 1242289.6331 | 2683880.9275 | 1242302.9835
89 | 2683734.4842 | 1242323.2635 | 2683731.9462 | 1242329.8603
90 | 2683888.6455 | 1242278.6594 | 2683885.1635 | 1242289.6331
91 | 2683731.9462 | 1242329.8603 | 2683727.6104 | 1242341.1303
92 | 2683895.4674 | 1242259.1846 | 2683892.1987 | 1242267.4608 | 2683888.6455 | 1242278.6594
93 | 2683895.4674 | 1242259.1846 | 2683899.922 | 1242247.9056
94 | 2683722.293 | 1242354.9516 | 2683727.6104 | 1242341.1303
95 | 2683722.293 | 1242354.9516 | 2683721.9194 | 1242355.9227
96 | 2683721.9194 | 1242355.9227 | 2683716.0978 | 1242371.0545
97 | 2683710.6495 | 1242385.2162 | 2683716.0978 | 1242371.0545
98 | 2683857.9726 | 1242386.7858 | 2683857.0426 | 1242390.022
99 | 2683857.0426 | 1242390.022 | 2683853.0238 | 1242404.0067
100 | 2683736.1482 | 1242396.017 | 2683724.2597 | 1242392.2031
101 | 2683709.7547 | 1242387.5497 | 2683724.2597 | 1242392.2031
102 | 2683853.0238 | 1242404.0067 | 2683850.1413 | 1242414.037
103 | 2683849.9215 | 1242414.8018 | 2683850.1413 | 1242414.037
104 | 2683849.9215 | 1242414.8018 | 2683847.652 | 1242422.6993 | 2683842.5715 | 1242440.625
105 | 2683842.5715 | 1242440.625 | 2683841.5093 | 1242444.3727 | 2683840.3681 | 1242447.8667
106 | 2683839.5245 | 1242450.4497 | 2683840.3681 | 1242447.8667
107 | 2683639.8458 | 1242374.1507 | 2683639.7133 | 1242374.5136
108 | 2683639.8458 | 1242374.1507 | 2683641.1288 | 1242370.6367 | 2683643.682 | 1242356.8971
109 | 2683643.682 | 1242356.8971 | 2683644.622 | 1242351.839 | 2683648.5232 | 1242337.3632
110 | 2683652.097 | 1242324.1021 | 2683648.5232 | 1242337.3632
111 | 2683652.8867 | 1242321.1778 | 2683652.097 | 1242324.1021
112 | 2683652.097 | 1242324.1021 | 2683643.9131 | 1242321.2487
113 | 2683524.4639 | 1242323.2485 | 2683540.8011 | 1242330.7839 | 2683548.705 | 1242332.7703
114 | 2683548.705 | 1242332.7703 | 2683551.8374 | 1242344.3046
115 | 2683524.4639 | 1242323.2485 | 2683537.5283 | 1242285.6385 | 2683541.3469 | 1242271.7298
116 | 2683610.2364 | 1242342.5953 | 2683616.6484 | 1242330.1061
117 | 2683624.645 | 1242314.5306 | 2683616.6484 | 1242330.1061
118 | 2683710.6495 | 1242385.2162 | 2683709.7547 | 1242387.5497
119 | 2683710.6495 | 1242385.2162 | 2683698.2739 | 1242381.404
120 | 2683678.9305 | 1242373.2158 | 2683681.0294 | 1242376.092 | 2683698.2739 | 1242381.404
121 | 2683643.9131 | 1242321.2487 | 2683637.106 | 1242318.8753
122 | 2683624.645 | 1242314.5306 | 2683637.106 | 1242318.8753
123 | 2683550.2548 | 1242239.2841 | 2683541.3469 | 1242271.7298
124 | 2683551.3374 | 1242235.3421 | 2683557.1902 | 1242214.0293
125 | 2683550.2548 | 1242239.2841 | 2683551.3374 | 1242235.3421
126 | 2683557.1902 | 1242214.0293 | 2683558.6336 | 1242208.7733
127 | 2683550.2548 | 1242239.2841 | 2683529.0309 | 1242233.3036
128 | 2683563.6315 | 1242190.5735 | 2683558.6336 | 1242208.7733
129 | 2683563.6315 | 1242190.5735 | 2683563.805 | 1242189.9417
130 | 2683568.5279 | 1242172.7436 | 2683563.805 | 1242189.9417
131 | 2683579.8803 | 1242131.4039 | 2683575.2099 | 1242148.4113
132 | 2683575.2099 | 1242148.4113 | 2683574.9253 | 1242149.4477
133 | 2683568.7122 | 1242172.0722 | 2683574.9253 | 1242149.4477
134 | 2683568.5279 | 1242172.7436 | 2683568.7122 | 1242172.0722

## bus_geodata
| x | y | coords
0 | 2683651.4282 | 1241966.4492
1 | 2683671.8492 | 1241966.7888
2 | 2683623.5182 | 1241965.985
3 | 2683672.442 | 1241977.3101
4 | 2683614.3718 | 1241965.4123
5 | 2683673.5656 | 1242005.3302
6 | 2683577.9424 | 1241963.1312
7 | 2683621.1651 | 1242015.0254
8 | 2683619.8996 | 1242041.3996
9 | 2683672.7121 | 1242044.8532
10 | 2683563.8233 | 1241962.2471
11 | 2683599.4292 | 1242040.6218
12 | 2683617.764 | 1242067.3883
13 | 2683541.0294 | 1241960.8198
14 | 2683532.1426 | 1241974.1062
15 | 2683524.6949 | 1241985.2409
16 | 2683698.8559 | 1242152.2505
17 | 2683700.7543 | 1242145.7497
18 | 2683692.0813 | 1242175.4493
19 | 2683706.0828 | 1242127.5031
20 | 2683691.2893 | 1242178.1613
21 | 2683708.8122 | 1242118.1567
22 | 2683684.6784 | 1242199.4542
23 | 2683712.454 | 1242105.686
24 | 2683682.3676 | 1242205.9768
25 | 2683669.2357 | 1242065.0533
26 | 2683665.8867 | 1242083.8686
27 | 2683664.8209 | 1242089.8565
28 | 2683663.0721 | 1242099.3248
29 | 2683641.9335 | 1242078.6144
30 | 2683720.3285 | 1242078.7208
31 | 2683720.8789 | 1242076.8362
32 | 2683768.567 | 1242175.7236
33 | 2683756.3597 | 1242188.0722
34 | 2683798.1354 | 1242141.1185
35 | 2683749.6137 | 1242193.2368
36 | 2683790.6822 | 1242163.8559
37 | 2683806.805 | 1242117.724
38 | 2683725.4068 | 1242213.2929
39 | 2683777.2734 | 1242204.762
40 | 2683884.4092 | 1242192.7967
41 | 2683788.921 | 1242119.0614
42 | 2683695.7235 | 1242241.0089
43 | 2683770.1618 | 1242226.4571
44 | 2683917.6588 | 1242202.9963
45 | 2683907.4478 | 1242228.8504
46 | 2683772.5037 | 1242125.4866
47 | 2683738.4645 | 1242016.6171
48 | 2683726.5585 | 1242057.3873
49 | 2683678.6975 | 1242253.0812
50 | 2683660.8419 | 1242259.0983
51 | 2683655.4831 | 1242260.9041
52 | 2683637.224 | 1242255.0981
53 | 2683751.7307 | 1242115.9009
54 | 2683503.4935 | 1242031.1767
55 | 2683545.6276 | 1242010.7076
56 | 2683636.6908 | 1242260.5142
57 | 2683638.7814 | 1242229.1184
58 | 2683643.87 | 1242287.4406
59 | 2683629.9857 | 1242299.8285
60 | 2683636.4605 | 1242262.8538
61 | 2683646.2318 | 1242186.2197
62 | 2683633.1671 | 1242287.7958
63 | 2683627.0172 | 1242308.0003
64 | 2683569.0009 | 1242055.9933
65 | 2683575.5048 | 1242069.6035
66 | 2683496.3804 | 1242059.6047
67 | 2683586.1783 | 1242091.939
68 | 2683586.3532 | 1242092.3052
69 | 2683636.7147 | 1242177.546
70 | 2683625.9881 | 1242162.4284
71 | 2683634.412 | 1242186.698
72 | 2683606.5859 | 1242132.1431
73 | 2683631.8247 | 1242204.9971
74 | 2683595.8426 | 1242112.1786
75 | 2683749.6328 | 1242283.8881
76 | 2683752.2597 | 1242277.0602
77 | 2683742.9159 | 1242301.3473
78 | 2683757.8222 | 1242262.6017
79 | 2683740.8626 | 1242306.6842
80 | 2683871.4791 | 1242334.3433
81 | 2683864.4153 | 1242361.7705
82 | 2683880.9275 | 1242302.9835
83 | 2683763.2994 | 1242247.3921
84 | 2683734.4842 | 1242323.2635
85 | 2683885.1635 | 1242289.6331
86 | 2683731.9462 | 1242329.8603
87 | 2683895.4674 | 1242259.1846
88 | 2683888.6455 | 1242278.6594
89 | 2683899.922 | 1242247.9056
90 | 2683727.6104 | 1242341.1303
91 | 2683722.293 | 1242354.9516
92 | 2683721.9194 | 1242355.9227
93 | 2683716.0978 | 1242371.0545
94 | 2683857.9726 | 1242386.7858
95 | 2683857.0426 | 1242390.022
96 | 2683736.1482 | 1242396.017
97 | 2683724.2597 | 1242392.2031
98 | 2683853.0238 | 1242404.0067
99 | 2683850.1413 | 1242414.037
100 | 2683849.9215 | 1242414.8018
101 | 2683842.5715 | 1242440.625
102 | 2683840.3681 | 1242447.8667
103 | 2683839.5245 | 1242450.4497
104 | 2683639.7133 | 1242374.5136
105 | 2683639.8458 | 1242374.1507
106 | 2683643.682 | 1242356.8971
107 | 2683648.5232 | 1242337.3632
108 | 2683652.097 | 1242324.1021
109 | 2683548.705 | 1242332.7703
110 | 2683524.4639 | 1242323.2485
111 | 2683551.8374 | 1242344.3046
112 | 2683610.2364 | 1242342.5953
113 | 2683616.6484 | 1242330.1061
114 | 2683709.7547 | 1242387.5497
115 | 2683710.6495 | 1242385.2162
116 | 2683698.2739 | 1242381.404
117 | 2683678.9305 | 1242373.2158
118 | 2683652.8867 | 1242321.1778
119 | 2683643.9131 | 1242321.2487
120 | 2683637.106 | 1242318.8753
121 | 2683624.645 | 1242314.5306
122 | 2683541.3469 | 1242271.7298
123 | 2683551.3374 | 1242235.3421
124 | 2683557.1902 | 1242214.0293
125 | 2683550.2548 | 1242239.2841
126 | 2683558.6336 | 1242208.7733
127 | 2683529.0309 | 1242233.3036
128 | 2683563.6315 | 1242190.5735
129 | 2683563.805 | 1242189.9417
130 | 2683622.3406 | 1242105.2913
131 | 2683579.8803 | 1242131.4039
132 | 2683575.2099 | 1242148.4113
133 | 2683574.9253 | 1242149.4477
134 | 2683568.5279 | 1242172.7436
135 | 2683568.7122 | 1242172.0722
136 | 2683655.4831 | 1242260.9041

## line_std_types
| c_nf_per_km | r_ohm_per_km | x_ohm_per_km | max_i_ka | type | q_mm2 | alpha | voltage_rating
NAYY 4x50 SE | 210 | 0.642 | 0.083 | 0.142 | cs | 50 | 0.00403 | LV
NAYY 4x120 SE | 264 | 0.225 | 0.08 | 0.242 | cs | 120 | 0.00403 | LV
NAYY 4x150 SE | 261 | 0.208 | 0.08 | 0.27 | cs | 150 | 0.00403 | LV
NA2XS2Y 1x95 RM/25 12/20 kV | 216 | 0.313 | 0.132 | 0.252 | cs | 95 | 0.00403 | MV
NA2XS2Y 1x185 RM/25 12/20 kV | 273 | 0.161 | 0.117 | 0.362 | cs | 185 | 0.00403 | MV
NA2XS2Y 1x240 RM/25 12/20 kV | 304 | 0.122 | 0.112 | 0.421 | cs | 240 | 0.00403 | MV
NA2XS2Y 1x95 RM/25 6/10 kV | 315 | 0.313 | 0.123 | 0.249 | cs | 95 | 0.00403 | MV
NA2XS2Y 1x185 RM/25 6/10 kV | 406 | 0.161 | 0.11 | 0.358 | cs | 185 | 0.00403 | MV
NA2XS2Y 1x240 RM/25 6/10 kV | 456 | 0.122 | 0.105 | 0.416 | cs | 240 | 0.00403 | MV
NA2XS2Y 1x150 RM/25 12/20 kV | 250 | 0.206 | 0.116 | 0.319 | cs | 150 | 0.00403 | MV
NA2XS2Y 1x120 RM/25 12/20 kV | 230 | 0.253 | 0.119 | 0.283 | cs | 120 | 0.00403 | MV
NA2XS2Y 1x70 RM/25 12/20 kV | 190 | 0.443 | 0.132 | 0.22 | cs | 70 | 0.00403 | MV
NA2XS2Y 1x150 RM/25 6/10 kV | 360 | 0.206 | 0.11 | 0.315 | cs | 150 | 0.00403 | MV
NA2XS2Y 1x120 RM/25 6/10 kV | 340 | 0.253 | 0.113 | 0.28 | cs | 120 | 0.00403 | MV
NA2XS2Y 1x70 RM/25 6/10 kV | 280 | 0.443 | 0.123 | 0.217 | cs | 70 | 0.00403 | MV
N2XS(FL)2Y 1x120 RM/35 64/110 kV | 112 | 0.153 | 0.166 | 0.366 | cs | 120 | 0.00393 | HV
N2XS(FL)2Y 1x185 RM/35 64/110 kV | 125 | 0.099 | 0.156 | 0.457 | cs | 185 | 0.00393 | HV
N2XS(FL)2Y 1x240 RM/35 64/110 kV | 135 | 0.075 | 0.149 | 0.526 | cs | 240 | 0.00393 | HV
N2XS(FL)2Y 1x300 RM/35 64/110 kV | 144 | 0.06 | 0.144 | 0.588 | cs | 300 | 0.00393 | HV
15-AL1/3-ST1A 0.4 | 11 | 1.8769 | 0.35 | 0.105 | ol | 16 | 0.00403 | LV
24-AL1/4-ST1A 0.4 | 11.25 | 1.2012 | 0.335 | 0.14 | ol | 24 | 0.00403 | LV
48-AL1/8-ST1A 0.4 | 12.2 | 0.5939 | 0.3 | 0.21 | ol | 48 | 0.00403 | LV
94-AL1/15-ST1A 0.4 | 13.2 | 0.306 | 0.29 | 0.35 | ol | 94 | 0.00403 | LV
34-AL1/6-ST1A 10.0 | 9.7 | 0.8342 | 0.36 | 0.17 | ol | 34 | 0.00403 | MV
48-AL1/8-ST1A 10.0 | 10.1 | 0.5939 | 0.35 | 0.21 | ol | 48 | 0.00403 | MV
70-AL1/11-ST1A 10.0 | 10.4 | 0.4132 | 0.339 | 0.29 | ol | 70 | 0.00403 | MV
94-AL1/15-ST1A 10.0 | 10.75 | 0.306 | 0.33 | 0.35 | ol | 94 | 0.00403 | MV
122-AL1/20-ST1A 10.0 | 11.1 | 0.2376 | 0.323 | 0.41 | ol | 122 | 0.00403 | MV
149-AL1/24-ST1A 10.0 | 11.25 | 0.194 | 0.315 | 0.47 | ol | 149 | 0.00403 | MV
34-AL1/6-ST1A 20.0 | 9.15 | 0.8342 | 0.382 | 0.17 | ol | 34 | 0.00403 | MV
48-AL1/8-ST1A 20.0 | 9.5 | 0.5939 | 0.372 | 0.21 | ol | 48 | 0.00403 | MV
70-AL1/11-ST1A 20.0 | 9.7 | 0.4132 | 0.36 | 0.29 | ol | 70 | 0.00403 | MV
94-AL1/15-ST1A 20.0 | 10 | 0.306 | 0.35 | 0.35 | ol | 94 | 0.00403 | MV
122-AL1/20-ST1A 20.0 | 10.3 | 0.2376 | 0.344 | 0.41 | ol | 122 | 0.00403 | MV
149-AL1/24-ST1A 20.0 | 10.5 | 0.194 | 0.337 | 0.47 | ol | 149 | 0.00403 | MV
184-AL1/30-ST1A 20.0 | 10.75 | 0.1571 | 0.33 | 0.535 | ol | 184 | 0.00403 | MV
243-AL1/39-ST1A 20.0 | 11 | 0.1188 | 0.32 | 0.645 | ol | 243 | 0.00403 | MV
48-AL1/8-ST1A 110.0 | 8 | 0.5939 | 0.46 | 0.21 | ol | 48 | 0.00403 | HV
70-AL1/11-ST1A 110.0 | 8.4 | 0.4132 | 0.45 | 0.29 | ol | 70 | 0.00403 | HV
94-AL1/15-ST1A 110.0 | 8.65 | 0.306 | 0.44 | 0.35 | ol | 94 | 0.00403 | HV
122-AL1/20-ST1A 110.0 | 8.5 | 0.2376 | 0.43 | 0.41 | ol | 122 | 0.00403 | HV
149-AL1/24-ST1A 110.0 | 8.75 | 0.194 | 0.41 | 0.47 | ol | 149 | 0.00403 | HV
184-AL1/30-ST1A 110.0 | 8.8 | 0.1571 | 0.4 | 0.535 | ol | 184 | 0.00403 | HV
243-AL1/39-ST1A 110.0 | 9 | 0.1188 | 0.39 | 0.645 | ol | 243 | 0.00403 | HV
305-AL1/39-ST1A 110.0 | 9.2 | 0.0949 | 0.38 | 0.74 | ol | 305 | 0.00403 | HV
490-AL1/64-ST1A 110.0 | 9.75 | 0.059 | 0.37 | 0.96 | ol | 490 | 0.00403 | HV
679-AL1/86-ST1A 110.0 | 9.95 | 0.042 | 0.36 | 1.15 | ol | 679 | 0.00403 | HV
490-AL1/64-ST1A 220.0 | 10 | 0.059 | 0.285 | 0.96 | ol | 490 | 0.00403 | HV
679-AL1/86-ST1A 220.0 | 11.7 | 0.042 | 0.275 | 1.15 | ol | 679 | 0.00403 | HV
490-AL1/64-ST1A 380.0 | 11 | 0.059 | 0.253 | 0.96 | ol | 490 | 0.00403 | HV
679-AL1/86-ST1A 380.0 | 14.6 | 0.042 | 0.25 | 1.15 | ol | 679 | 0.00403 | HV

## trafo_std_types
| i0_percent | pfe_kw | vkr_percent | sn_mva | vn_lv_kv | vn_hv_kv | vk_percent | shift_degree | vector_group | tap_side | tap_neutral | tap_min | tap_max | tap_step_degree | tap_step_percent | tap_phase_shifter
160 MVA 380/110 kV | 0.06 | 60 | 0.25 | 160 | 110 | 380 | 12.2 | 0 | Yy0 | hv | 0 | -9 | 9 | 0 | 1.5 | FALSE
100 MVA 220/110 kV | 0.06 | 55 | 0.26 | 100 | 110 | 220 | 12 | 0 | Yy0 | hv | 0 | -9 | 9 | 0 | 1.5 | FALSE
63 MVA 110/20 kV | 0.04 | 22 | 0.32 | 63 | 20 | 110 | 18 | 150 | YNd5 | hv | 0 | -9 | 9 | 0 | 1.5 | FALSE
40 MVA 110/20 kV | 0.05 | 18 | 0.34 | 40 | 20 | 110 | 16.2 | 150 | YNd5 | hv | 0 | -9 | 9 | 0 | 1.5 | FALSE
25 MVA 110/20 kV | 0.07 | 14 | 0.41 | 25 | 20 | 110 | 12 | 150 | YNd5 | hv | 0 | -9 | 9 | 0 | 1.5 | FALSE
63 MVA 110/10 kV | 0.04 | 22 | 0.32 | 63 | 10 | 110 | 18 | 150 | YNd5 | hv | 0 | -9 | 9 | 0 | 1.5 | FALSE
40 MVA 110/10 kV | 0.05 | 18 | 0.34 | 40 | 10 | 110 | 16.2 | 150 | YNd5 | hv | 0 | -9 | 9 | 0 | 1.5 | FALSE
25 MVA 110/10 kV | 0.07 | 14 | 0.41 | 25 | 10 | 110 | 12 | 150 | YNd5 | hv | 0 | -9 | 9 | 0 | 1.5 | FALSE
0.25 MVA 20/0.4 kV | 0.32 | 0.8 | 1.44 | 0.25 | 0.4 | 20 | 6 | 150 | Yzn5 | hv | 0 | -2 | 2 | 0 | 2.5 | FALSE
0.4 MVA 20/0.4 kV | 0.3375 | 1.35 | 1.425 | 0.4 | 0.4 | 20 | 6 | 150 | Dyn5 | hv | 0 | -2 | 2 | 0 | 2.5 | FALSE
0.63 MVA 20/0.4 kV | 0.2619 | 1.65 | 1.206 | 0.63 | 0.4 | 20 | 6 | 150 | Dyn5 | hv | 0 | -2 | 2 | 0 | 2.5 | FALSE
0.25 MVA 10/0.4 kV | 0.24 | 0.6 | 1.2 | 0.25 | 0.4 | 10 | 4 | 150 | Dyn5 | hv | 0 | -2 | 2 | 0 | 2.5 | FALSE
0.4 MVA 10/0.4 kV | 0.2375 | 0.95 | 1.325 | 0.4 | 0.4 | 10 | 4 | 150 | Dyn5 | hv | 0 | -2 | 2 | 0 | 2.5 | FALSE
0.63 MVA 10/0.4 kV | 0.1873 | 1.18 | 1.0794 | 0.63 | 0.4 | 10 | 4 | 150 | Dyn5 | hv | 0 | -2 | 2 | 0 | 2.5 | FALSE

## trafo3w_std_types
| sn_hv_mva | sn_mv_mva | sn_lv_mva | vn_hv_kv | vn_mv_kv | vn_lv_kv | vk_hv_percent | vk_mv_percent | vk_lv_percent | vkr_hv_percent | vkr_mv_percent | vkr_lv_percent | pfe_kw | i0_percent | shift_mv_degree | shift_lv_degree | vector_group | tap_side | tap_neutral | tap_min | tap_max | tap_step_percent
63/25/38 MVA 110/20/10 kV | 63 | 25 | 38 | 110 | 20 | 10 | 10.4 | 10.4 | 10.4 | 0.28 | 0.32 | 0.35 | 35 | 0.89 | 0 | 0 | YN0yn0yn0 | hv | 0 | -10 | 10 | 1.2
63/25/38 MVA 110/10/10 kV | 63 | 25 | 38 | 110 | 10 | 10 | 10.4 | 10.4 | 10.4 | 0.28 | 0.32 | 0.35 | 35 | 0.89 | 0 | 0 | YN0yn0yn0 | hv | 0 | -10 | 10 | 1.2

## fuse_std_types
| fuse_type | i_rated_a | t_avg | t_min | t_total | x_avg | x_min | x_total
HV 100A | HV 100A | 100 | 0 | [10.0, 3.64, 0.854, 0.281, 0.1, 0.0531, 0.022, 0.01] | [10.0, 4.267, 1.21, 0.403, 0.1, 0.058, 0.022, 0.01] | 0 | [300.0, 350.0, 450.0, 550.0, 700.0, 850.0, 1200.0, 1752.0] | [600.0, 700.0, 900.0, 1150.0, 1665.0, 2000.0, 3000.0, 4313.0]
HV 10A | HV 10A | 10 | 0 | [10.0, 1675.0, 0.344, 0.156, 0.1, 0.0417, 0.0171, 0.01] | [10.0, 1.3, 0.3, 0.155, 0.1, 0.0555, 0.023, 0.01] | 0 | [30.0, 32.0, 35.0, 37.0, 39.0, 50.0, 70.0, 88.0] | [60.0, 70.0, 80.0, 87.0, 94.0, 110.0, 150.0, 216.0]
HV 125A | HV 125A | 125 | 0 | [10.0, 1.82, 0.344, 0.1, 0.0467, 0.0269, 0.01] | [10.0, 2.478, 0.426, 0.1, 0.0427, 0.0211, 0.01] | 0 | [375.0, 500.0, 700.0, 925.0, 1200.0, 1500.0, 2341.0] | [750.0, 1000.0, 1500.0, 2200.0, 3000.0, 4000.0, 5765.0]
HV 160A | HV 160A | 160 | 0 | [10.0, 4.15, 1.03, 0.198, 0.1, 0.051, 0.0172, 0.01] | [10.0, 2.3, 0.734, 0.274, 0.1, 0.046, 0.0177, 0.01] | 0 | [480.0, 550.0, 700.0, 1000.0, 1260.0, 1600.0, 2500.0, 3227.0] | [960.0, 1300.0, 1700.0, 2200.0, 2996.0, 4000.0, 6000.0, 7946.0]
HV 16A | HV 16A | 16 | 0 | [10.0, 0.352, 0.164, 0.1, 0.0649, 0.0342, 0.01] | [10.0, 2.34, 0.722, 0.181, 0.1, 0.055, 0.0296, 0.01] | 0 | [48.0, 60.0, 65.0, 71.0, 80.0, 100.0, 162.0] | [96.0, 110.0, 125.0, 150.0, 168.0, 200.0, 250.0, 398.0]
HV 200A | HV 200A | 200 | 0 | [10.0, 4.267, 1.21, 0.403, 0.1, 0.058, 0.022, 0.01] | [10.0, 3.73, 1.654, 0.328, 0.1, 0.0531, 0.019, 0.01] | 0 | [600.0, 700.0, 900.0, 1150.0, 1665.0, 2000.0, 3000.0, 4313.0] | [1200.0, 1500.0, 1800.0, 2700.0, 3960.0, 5000.0, 7500.0, 10620.0]
HV 20A | HV 20A | 20 | 0 | [10.0, 1.3, 0.3, 0.155, 0.1, 0.0555, 0.023, 0.01] | [10.0, 1.3, 0.161, 0.1, 0.0611, 0.0399, 0.0141, 0.01] | 0 | [60.0, 70.0, 80.0, 87.0, 94.0, 110.0, 150.0, 216.0] | [120.0, 150.0, 200.0, 223.0, 260.0, 300.0, 450.0, 532.0]
HV 25A | HV 25A | 25 | 0 | [10.0, 2.512, 0.833, 0.299, 0.1, 0.0372, 0.0223, 0.01] | [10.0, 3.125, 0.597, 0.198, 0.1, 0.0378, 0.022, 0.01] | 0 | [75.0, 82.0, 90.0, 100.0, 124.0, 170.0, 200.0, 289.0] | [150.0, 170.0, 210.0, 250.0, 294.0, 400.0, 500.0, 711.0]
HV 31.5A | HV 31.5A | 31.5 | 0 | [10.0, 2.34, 0.722, 0.181, 0.1, 0.055, 0.0296, 0.01] | [10.0, 2.84, 0.368, 0.164, 0.1, 0.0621, 0.0378, 0.0195, 0.01] | 0 | [95.0, 110.0, 125.0, 150.0, 165.0, 200.0, 250.0, 390.0] | [189.0, 220.0, 300.0, 350.0, 393.0, 450.0, 530.0, 700.0, 960.0]
HV 40A | HV 40A | 40 | 0 | [10.0, 1.3, 0.161, 0.1, 0.0611, 0.0399, 0.0141, 0.01] | [10.0, 2.05, 0.369, 0.198, 0.1, 0.051, 0.0298, 0.01] | 0 | [120.0, 150.0, 200.0, 223.0, 260.0, 300.0, 450.0, 532.0] | [240.0, 300.0, 400.0, 450.0, 530.0, 650.0, 800.0, 1311.0]
HV 50A | HV 50A | 50 | 0 | [10.0, 3.215, 0.597, 0.198, 0.1, 0.0378, 0.022, 0.01] | [10.0, 3.64, 0.854, 0.281, 0.1, 0.0531, 0.022, 0.01] | 0 | [150.0, 170.0, 210.0, 250.0, 294.0, 400.0, 500.0, 711.0] | [300.0, 350.0, 450.0, 550.0, 700.0, 850.0, 1200.0, 1752.0]
HV 6.3A | HV 6.3A | 6.3 | 0 | [10.0, 1.39, 0.344, 0.168, 0.1, 0.056, 0.0263, 0.01] | [10.0, 1.711, 0.516, 0.198, 0.1, 0.0634, 0.0303, 0.01] | 0 | [19.0, 19.5, 20.4, 20.8, 22.0, 25.0, 32.0, 48.0] | [38.0, 40.0, 43.0, 48.0, 53.0, 60.0, 75.0, 118.0]
HV 63A | HV 63A | 63 | 0 | [10.0, 2.84, 0.368, 0.164, 0.1, 0.0621, 0.0378, 0.0195, 0.01] | [10.0, 1.82, 0.344, 0.1, 0.0467, 0.0269, 0.01] | 0 | [189.0, 220.0, 300.0, 350.0, 393.0, 450.0, 530.0, 700.0, 961.0] | [378.0, 500.0, 700.0, 934.0, 1200.0, 1500.0, 2366.0]
HV 80A | HV 80A | 80 | 0 | [10.0, 2.05, 0.369, 0.198, 0.1, 0.051, 0.0298, 0.01] | [10.0, 4.15, 1.03, 0.198, 0.1, 0.051, 0.0172, 0.01] | 0 | [240.0, 300.0, 400.0, 450.0, 530.0, 650.0, 800.0, 1311.0] | [480.0, 550.0, 700.0, 1000.0, 1260.0, 1600.0, 2500.0, 3227.0]
Siemens NH-1-100 | Siemens NH-1-100 | 100 | [5400.0, 2000.0, 400.0, 20.0, 1.0, 0.2, 0.012, 0.004] | 0 | 0 | [150.0, 190.0, 250.0, 430.0, 900.0, 1250.0, 2700.0, 3600.0] | 0 | 0
Siemens NH-1-125 | Siemens NH-1-125 | 125 | [4800.0, 120.0, 7.0, 0.1, 0.004] | 0 | 0 | [180.0, 400.0, 740.0, 2000.0, 4250.0] | 0 | 0
Siemens NH-1-16 | Siemens NH-1-16 | 16 | [4000.0, 400.0, 2.0, 0.1, 0.04, 0.01] | 0 | 0 | [26.0, 35.0, 75.0, 150.0, 200.0, 300.0] | 0 | 0
Siemens NH-1-160 | Siemens NH-1-160 | 160 | [4800.0, 120.0, 7.0, 0.1, 0.004] | 0 | 0 | [210.0, 500.0, 900.0, 2300.0, 5000.0] | 0 | 0
Siemens NH-1-25 | Siemens NH-1-25 | 25 | [4000.0, 1000.0, 10.0, 0.2, 0.02, 0.01] | 0 | 0 | [40.0, 50.0, 100.0, 210.0, 400.0, 500.0] | 0 | 0
Siemens NH-1-50 | Siemens NH-1-50 | 50 | [4000.0, 40.0, 4.0, 1.0, 0.02, 0.01] | 0 | 0 | [86.0, 200.0, 300.0, 400.0, 1000.0, 1280.0] | 0 | 0
Siemens NH-1-63 | Siemens NH-1-63 | 63 | [4000.0, 100.0, 10.0, 2.0, 0.04, 0.01] | 0 | 0 | [100.0, 200.0, 300.0, 400.0, 1000.0, 1500.0] | 0 | 0
Siemens NH-1-80 | Siemens NH-1-80 | 80 | [4800.0, 120.0, 7.0, 0.1, 0.01] | 0 | 0 | [150.58, 250.0, 450.0, 1150.0, 2470.0] | 0 | 0
Siemens NH-2-1000 | Siemens NH-2-1000 | 1000 | [4800.0, 120.0, 7.0, 0.1, 0.004] | 0 | 0 | [1900.0, 3500.0, 8400.0, 24000.0, 52000.0] | 0 | 0
Siemens NH-2-200 | Siemens NH-2-200 | 200 | [4800.0, 120.0, 7.0, 0.1, 0.004] | 0 | 0 | [280.0, 650.0, 1200.0, 3000.0, 7000.0] | 0 | 0
Siemens NH-2-224 | Siemens NH-2-224 | 224 | [4800.0, 120.0, 7.0, 0.2, 0.04, 0.004] | 0 | 0 | [400.0, 750.0, 1453.0, 3025.0, 4315.0, 7600.0] | 0 | 0
Siemens NH-2-250 | Siemens NH-2-250 | 250 | [4800.0, 120.0, 7.0, 0.1, 0.004] | 0 | 0 | [450.0, 800.0, 1650.0, 4000.0, 8500.0] | 0 | 0
Siemens NH-2-315 | Siemens NH-2-315 | 315 | [4800.0, 120.0, 7.0, 0.1, 0.004] | 0 | 0 | [550.0, 920.0, 1900.0, 5000.0, 11000.0] | 0 | 0
Siemens NH-2-355 | Siemens NH-2-355 | 355 | [4800.0, 120.0, 6.0, 0.1, 0.004] | 0 | 0 | [650.0, 1116.27, 2350.0, 5840.0, 12790.0] | 0 | 0
Siemens NH-2-400 | Siemens NH-2-400 | 400 | [4800.0, 120.0, 7.0, 0.1, 0.004] | 0 | 0 | [720.0, 1350.0, 2800.0, 6500.0, 15000.0] | 0 | 0
Siemens NH-2-425 | Siemens NH-2-425 | 425 | [4800.0, 120.0, 7.0, 0.1, 0.004] | 0 | 0 | [850.0, 1500.0, 3050.0, 7500.0, 16500.0] | 0 | 0
Siemens NH-2-630 | Siemens NH-2-630 | 630 | [4800.0, 120.0, 7.0, 0.1, 0.004] | 0 | 0 | [1200.0, 2000.0, 4800.0, 12000.0, 26000.0] | 0 | 0

## res_bus
| vm_pu | va_degree | p_mw | q_mvar
0 | 0.97274 | -0.5264 | 0.0035218 | 0.00088264
1 | 0.97321 | -0.51705 | 0 | 0
2 | 0.97218 | -0.53738 | 0 | 0
3 | 0.97346 | -0.51223 | 0.0044602 | 0.0011178
4 | 0.972 | -0.54099 | 0.009092 | 0.0022787
5 | 0.97422 | -0.49711 | 0.0058057 | 0.001455
6 | 0.97158 | -0.54925 | 0.0031672 | 0.00079378
7 | 0.98158 | -0.35328 | 0.015266 | 0.0038259
8 | 0.98195 | -0.34599 | 0 | 0
9 | 0.97552 | -0.47161 | 0.0068872 | 0.0017261
10 | 0.97146 | -0.55162 | 0.0017525 | 0.00043921
11 | 0.98338 | -0.31825 | 0.0045762 | 0.0011469
12 | 0.98049 | -0.37438 | 0 | 0
13 | 0.97131 | -0.55472 | 0 | 0
14 | 0.9712 | -0.55688 | 0.0015807 | 0.00039615
15 | 0.97113 | -0.55831 | 0 | 0
16 | 0.99784 | -0.041571 | 0.0032688 | 0.00081923
17 | 0.9976 | -0.046094 | 0.0093105 | 0.0023334
18 | 0.99875 | -0.024068 | 0.010546 | 0.0026431
19 | 0.9971 | -0.055696 | 0.0029754 | 0.00074571
20 | 0.99888 | -0.021503 | 0.0032967 | 0.00082623
21 | 0.99687 | -0.060111 | 0.0078591 | 0.0019697
22 | 1 | 0 | -0.52412 | -0.13415
23 | 0.99666 | -0.064212 | 0.0030924 | 0.00077503
24 | 0.99926 | -0.01385 | 0.0044482 | 0.0011148
25 | 0.97632 | -0.45584 | 0.0032422 | 0.00081258
26 | 0.97713 | -0.44003 | 0.002522 | 0.00063207
27 | 0.9774 | -0.43473 | 0 | 0
28 | 0.97735 | -0.43564 | 0.0051919 | 0.0013012
29 | 0.97899 | -0.40368 | 0.0067525 | 0.0016923
30 | 0.99628 | -0.07156 | 0.0037598 | 0.00094229
31 | 0.99626 | -0.071944 | 0.0026271 | 0.00065842
32 | 0.98589 | -0.26912 | 0.0063302 | 0.0015865
33 | 0.98667 | -0.25401 | 0.0071865 | 0.0018011
34 | 0.98387 | -0.3081 | 0 | 0
35 | 0.98707 | -0.24628 | 0.0033652 | 0.0008434
36 | 0.98293 | -0.32634 | 0.011791 | 0.0029552
37 | 0.98344 | -0.31655 | 0 | 0
38 | 0.98858 | -0.21735 | 0.0034044 | 0.00085323
39 | 0.98014 | -0.38052 | 0.0020049 | 0.00050249
40 | 0.98093 | -0.36527 | 0.00612 | 0.0015338
41 | 0.98274 | -0.33025 | 0.0064955 | 0.0016279
42 | 0.99054 | -0.17967 | 0.0035504 | 0.00088982
43 | 0.97871 | -0.40855 | 0.0031166 | 0.00078108
44 | 0.98027 | -0.37816 | 0 | 0
45 | 0.97974 | -0.38847 | 0.0022741 | 0.00056995
46 | 0.9825 | -0.335 | 0.0057699 | 0.0014461
47 | 0.99592 | -0.078419 | 0.0046163 | 0.001157
48 | 0.9961 | -0.074974 | 0.0038962 | 0.00097649
49 | 0.99157 | -0.16005 | 0.0055052 | 0.0013797
50 | 0.99252 | -0.14192 | 0.001753 | 0.00043935
51 | 0.9928 | -0.13644 | 0 | 0
52 | 0.99177 | -0.15635 | 0 | 0
53 | 0.98234 | -0.33799 | 0.0065347 | 0.0016378
54 | 0.97098 | -0.56127 | 0.0014582 | 0.00036546
55 | 0.97105 | -0.55989 | 0.0025874 | 0.00064846
56 | 0.99156 | -0.16033 | 0.0088292 | 0.0022128
57 | 0.9906 | -0.17875 | 0.0054753 | 0.0013722
58 | 0.99045 | -0.18189 | 0.004953 | 0.0012413
59 | 0.99055 | -0.18002 | 0 | 0
60 | 0.99149 | -0.16169 | 0.0025104 | 0.00062918
61 | 0.9887 | -0.21533 | 0 | 0
62 | 0.9908 | -0.17509 | 0.0076929 | 0.001928
63 | 0.99041 | -0.1827 | 0.0026009 | 0.00065185
64 | 0.98401 | -0.30604 | 0 | 0
65 | 0.98429 | -0.30064 | 0.002056 | 0.00051529
66 | 0.97093 | -0.5622 | 0.0017035 | 0.00042695
67 | 0.98476 | -0.29155 | 0 | 0
68 | 0.98476 | -0.2914 | 0.0030623 | 0.00076749
69 | 0.98814 | -0.22614 | 0 | 0
70 | 0.98743 | -0.23983 | 0 | 0
71 | 0.98794 | -0.23002 | 0.01564 | 0.0039198
72 | 0.98605 | -0.26649 | 0.0029934 | 0.00075022
73 | 0.98781 | -0.23247 | 0.0073989 | 0.0018543
74 | 0.9852 | -0.28302 | 0 | 0
75 | 0.97532 | -0.47495 | 0.0039581 | 0.000992
76 | 0.97565 | -0.46857 | 0.0086952 | 0.0021792
77 | 0.97456 | -0.48992 | 0.0034665 | 0.00086878
78 | 0.97646 | -0.45261 | 0.0052691 | 0.0013206
79 | 0.97435 | -0.49414 | 0.0059835 | 0.0014996
80 | 0.97641 | -0.45368 | 0.0059498 | 0.0014912
81 | 0.97503 | -0.48077 | 0.012297 | 0.003082
82 | 0.97818 | -0.41889 | 0.0071998 | 0.0018045
83 | 0.97738 | -0.43442 | 0.0028714 | 0.00071963
84 | 0.97378 | -0.5053 | 0.0041392 | 0.0010374
85 | 0.97861 | -0.41055 | 0.0054364 | 0.0013625
86 | 0.97358 | -0.50921 | 0.0043236 | 0.0010836
87 | 0.97915 | -0.40006 | 0.0041804 | 0.0010477
88 | 0.9788 | -0.40684 | 0.0013579 | 0.00034032
89 | 0.97936 | -0.39585 | 0.0030246 | 0.00075804
90 | 0.97329 | -0.51493 | 0.0024047 | 0.00060269
91 | 0.97297 | -0.52129 | 0.0033945 | 0.00085075
92 | 0.97295 | -0.52167 | 0.0039027 | 0.00097811
93 | 0.97271 | -0.52646 | 0.0052194 | 0.0013081
94 | 0.97407 | -0.49971 | 0 | 0
95 | 0.97394 | -0.50218 | 0.0028824 | 0.0007224
96 | 0.97245 | -0.53167 | 0.0018007 | 0.0004513
97 | 0.97247 | -0.53126 | 0.0036161 | 0.00090629
98 | 0.97344 | -0.51209 | 0.0076225 | 0.0019104
99 | 0.97315 | -0.51775 | 0.003546 | 0.00088872
100 | 0.97313 | -0.51813 | 0.0072086 | 0.0018066
101 | 0.97267 | -0.52737 | 0.0030591 | 0.00076667
102 | 0.97256 | -0.52954 | 0.0050978 | 0.0012776
103 | 0.97253 | -0.53007 | 0.010529 | 0.0026387
104 | 0.98979 | -0.19476 | 0.0011017 | 0.0002761
105 | 0.98979 | -0.19475 | 0.0027744 | 0.00069533
106 | 0.98985 | -0.19353 | 0.0016545 | 0.00041465
107 | 0.98995 | -0.19155 | 0.0013176 | 0.00033022
108 | 0.99004 | -0.18987 | 0 | 0
109 | 0.98146 | -0.35599 | 0.0021507 | 0.00053902
110 | 0.98152 | -0.35484 | 0 | 0
111 | 0.98146 | -0.35605 | 0.00027735 | 6.9512e-05
112 | 0.99024 | -0.18592 | 0.0020038 | 0.00050219
113 | 0.99027 | -0.18542 | 0.00090188 | 0.00022603
114 | 0.97254 | -0.52973 | 0 | 0
115 | 0.97256 | -0.52948 | 0 | 0
116 | 0.97249 | -0.53077 | 0.0013263 | 0.0003324
117 | 0.97241 | -0.5324 | 0.0040735 | 0.0010209
118 | 0.99003 | -0.18996 | 0.001534 | 0.00038447
119 | 0.9901 | -0.18858 | 0.0016481 | 0.00041305
120 | 0.99017 | -0.1873 | 0.0018028 | 0.00045182
121 | 0.99031 | -0.18452 | 0 | 0
122 | 0.98164 | -0.35246 | 0.0052182 | 0.0013078
123 | 0.98192 | -0.34701 | 0.0010889 | 0.00027289
124 | 0.98216 | -0.34226 | 0.0092882 | 0.0023278
125 | 0.98188 | -0.3478 | 0 | 0
126 | 0.98227 | -0.34018 | 0.0010489 | 0.00026288
127 | 0.98182 | -0.34905 | 0.0031284 | 0.00078405
128 | 0.98266 | -0.33261 | 0.0020886 | 0.00052344
129 | 0.98267 | -0.33233 | 0.0016661 | 0.00041756
130 | 0.98407 | -0.30509 | 0.041286 | 0.010347
131 | 0.98434 | -0.29972 | 0.0028553 | 0.00071561
132 | 0.98379 | -0.31041 | 0.0025324 | 0.00063468
133 | 0.98376 | -0.31102 | 0.0013433 | 0.00033667
134 | 0.9831 | -0.32397 | 0.0018628 | 0.00046686
135 | 0.98312 | -0.32362 | 0.0019908 | 0.00049894
136 | 0.99998 | 149.9956 | 0 | 0

## res_line
| p_from_mw | q_from_mvar | p_to_mw | q_to_mvar | pl_mw | ql_mvar | i_from_ka | i_to_ka | i_ka | vm_from_pu | va_from_degree | vm_to_pu | va_to_degree | loading_percent
0 | -0.024887 | -0.0062433 | 0.024898 | 0.0062502 | 1.1101e-05 | 6.8513e-06 | 0.038072 | 0.038072 | 0.038072 | 0.97274 | -0.5264 | 0.97321 | -0.51705 | 10.4594
1 | 0.021365 | 0.0053607 | -0.021354 | -0.0053539 | 1.1183e-05 | 6.8106e-06 | 0.032685 | 0.032685 | 0.032685 | 0.97274 | -0.5264 | 0.97218 | -0.53738 | 8.9794
2 | -0.024898 | -0.0062502 | 0.024904 | 0.0062537 | 5.728e-06 | 3.5349e-06 | 0.038072 | 0.038072 | 0.038072 | 0.97321 | -0.51705 | 0.97346 | -0.51223 | 10.4594
3 | 0.021354 | 0.0053539 | -0.02135 | -0.0053516 | 3.6714e-06 | 2.2361e-06 | 0.032685 | 0.032685 | 0.032685 | 0.97218 | -0.53738 | 0.972 | -0.54099 | 8.9794
4 | -0.029364 | -0.0073715 | 0.029385 | 0.0073848 | 2.1194e-05 | 1.3215e-05 | 0.04489 | 0.04489 | 0.04489 | 0.97346 | -0.51223 | 0.97422 | -0.49711 | 12.3324
5 | 0.012258 | 0.003073 | -0.012253 | -0.0030703 | 4.8205e-06 | 2.6329e-06 | 0.018766 | 0.018766 | 0.018766 | 0.972 | -0.54099 | 0.97158 | -0.54925 | 5.1556
6 | -0.035191 | -0.0088398 | 0.035234 | 0.0088667 | 4.2882e-05 | 2.6951e-05 | 0.053757 | 0.053757 | 0.053757 | 0.97422 | -0.49711 | 0.97552 | -0.47161 | 14.7685
7 | 0.0090862 | 0.0022765 | -0.0090852 | -0.0022761 | 1.0273e-06 | 4.8229e-07 | 0.013916 | 0.013916 | 0.013916 | 0.97158 | -0.54925 | 0.97146 | -0.55162 | 3.823
8 | -0.015266 | -0.0038259 | 0.015271 | 0.003829 | 5.3028e-06 | 3.0599e-06 | 0.023142 | 0.023142 | 0.023142 | 0.98158 | -0.35328 | 0.98195 | -0.34599 | 6.3576
9 | -0.075424 | -0.019065 | 0.075525 | 0.019129 | 0.00010045 | 6.4031e-05 | 0.11435 | 0.11435 | 0.11435 | 0.98195 | -0.34599 | 0.98338 | -0.31825 | 31.4158
10 | 0.060153 | 0.015236 | -0.060071 | -0.015184 | 8.19e-05 | 5.2084e-05 | 0.091212 | 0.091212 | 0.091212 | 0.98195 | -0.34599 | 0.98049 | -0.37438 | 25.0583
11 | -0.042121 | -0.010593 | 0.042153 | 0.010613 | 3.1743e-05 | 2.0059e-05 | 0.064262 | 0.064262 | 0.064262 | 0.97552 | -0.47161 | 0.97632 | -0.45584 | 17.6545
12 | 0.0073327 | 0.0018369 | -0.0073316 | -0.0018364 | 1.0804e-06 | 4.0871e-07 | 0.011231 | 0.011231 | 0.011231 | 0.97146 | -0.55162 | 0.97131 | -0.55472 | 3.0856
13 | -0.080101 | -0.020276 | 0.080148 | 0.020305 | 4.7008e-05 | 2.8354e-05 | 0.12128 | 0.12128 | 0.12128 | 0.98338 | -0.31825 | 0.98401 | -0.30604 | 8.3295
14 | 0.060071 | 0.015184 | -0.059987 | -0.015131 | 8.4274e-05 | 5.3595e-05 | 0.091212 | 0.091212 | 0.091212 | 0.98049 | -0.37438 | 0.97899 | -0.40368 | 25.0583
15 | 0.0073316 | 0.0018364 | -0.0073309 | -0.0018362 | 7.5615e-07 | 2.8611e-07 | 0.011231 | 0.011232 | 0.011232 | 0.97131 | -0.55472 | 0.9712 | -0.55688 | 3.0856
16 | 0.0057502 | 0.00144 | -0.0057498 | -0.0014399 | 3.8988e-07 | 8.3771e-08 | 0.0088098 | 0.0088098 | 0.0088098 | 0.9712 | -0.55688 | 0.97113 | -0.55831 | 2.4203
17 | 0.0031623 | 0.00079175 | -0.0031618 | -0.00079209 | 4.4634e-07 | -3.4153e-07 | 0.0048451 | 0.0048454 | 0.0048454 | 0.97113 | -0.55831 | 0.97098 | -0.56127 | 1.3311
18 | 0.0025876 | 0.00064817 | -0.0025874 | -0.00064846 | 1.9533e-07 | -2.8493e-07 | 0.0039647 | 0.0039649 | 0.0039649 | 0.97113 | -0.55831 | 0.97105 | -0.55989 | 1.0892
19 | 0.038175 | 0.0095804 | -0.038166 | -0.0095752 | 8.2317e-06 | 5.1798e-06 | 0.056932 | 0.056932 | 0.056932 | 0.99784 | -0.041571 | 0.9976 | -0.046094 | 15.6408
20 | -0.041444 | -0.0104 | 0.041478 | 0.010421 | 3.4621e-05 | 2.1841e-05 | 0.061807 | 0.061807 | 0.061807 | 0.99784 | -0.041571 | 0.99875 | -0.024068 | 16.9799
21 | 0.028856 | 0.0072417 | -0.028843 | -0.0072335 | 1.3208e-05 | 8.2048e-06 | 0.043045 | 0.043045 | 0.043045 | 0.9976 | -0.046094 | 0.9971 | -0.055696 | 11.8255
22 | -0.052024 | -0.013065 | 0.052031 | 0.013069 | 6.3668e-06 | 4.0378e-06 | 0.077519 | 0.077519 | 0.077519 | 0.99875 | -0.024068 | 0.99888 | -0.021503 | 21.2965
23 | 0.025867 | 0.0064878 | -0.025862 | -0.0064845 | 5.4416e-06 | 3.3556e-06 | 0.038605 | 0.038605 | 0.038605 | 0.9971 | -0.055696 | 0.99687 | -0.060111 | 10.6057
24 | -0.055327 | -0.013895 | 0.055384 | 0.013931 | 5.6829e-05 | 3.6078e-05 | 0.08243 | 0.08243 | 0.08243 | 0.99888 | -0.021503 | 1 | 0 | 22.6457
25 | 0.018003 | 0.0045148 | -0.017999 | -0.0045127 | 3.5184e-06 | 2.0824e-06 | 0.026873 | 0.026874 | 0.026874 | 0.99687 | -0.060111 | 0.99666 | -0.064212 | 7.3828
26 | 0.46709 | 0.12022 | -0.46677 | -0.12002 | 0.0003144 | 0.00020085 | 0.69615 | 0.69615 | 0.69615 | 1 | 0 | 0.99926 | -0.01385 | 47.8127
27 | 0.014907 | 0.0037377 | -0.014902 | -0.0037347 | 5.2183e-06 | 2.9737e-06 | 0.022257 | 0.022257 | 0.022257 | 0.99666 | -0.064212 | 0.99628 | -0.07156 | 6.1145
28 | 0.46232 | 0.1189 | -0.45959 | -0.11715 | 0.0027371 | 0.0017485 | 0.68953 | 0.68953 | 0.68953 | 0.99926 | -0.01385 | 0.9928 | -0.13644 | 47.3578
29 | -0.045395 | -0.011425 | 0.045429 | 0.011447 | 3.4322e-05 | 2.1727e-05 | 0.069204 | 0.069204 | 0.069204 | 0.97632 | -0.45584 | 0.97713 | -0.44003 | 19.0121
30 | -0.047951 | -0.012079 | 0.047963 | 0.012087 | 1.2169e-05 | 7.7118e-06 | 0.073044 | 0.073044 | 0.073044 | 0.97713 | -0.44003 | 0.9774 | -0.43473 | 20.0671
31 | 0.0051921 | 0.0013012 | -0.0051919 | -0.0013012 | 2.256e-07 | 2.3719e-08 | 0.0079046 | 0.0079046 | 0.0079046 | 0.9774 | -0.43473 | 0.97735 | -0.43564 | 2.1716
32 | -0.053156 | -0.013388 | 0.053235 | 0.013438 | 7.9054e-05 | 5.0191e-05 | 0.080949 | 0.080949 | 0.080949 | 0.9774 | -0.43473 | 0.97899 | -0.40368 | 22.2387
33 | 0.011142 | 0.0027924 | -0.011142 | -0.0027923 | 2.0389e-07 | 1.0492e-07 | 0.016641 | 0.016641 | 0.016641 | 0.99628 | -0.07156 | 0.99626 | -0.071944 | 4.5718
34 | 0.0085145 | 0.0021339 | -0.0085133 | -0.0021334 | 1.2288e-06 | 5.2266e-07 | 0.012717 | 0.012717 | 0.012717 | 0.99626 | -0.071944 | 0.9961 | -0.074974 | 3.4938
35 | -0.19595 | -0.049742 | 0.1961 | 0.049833 | 0.00014261 | 9.0384e-05 | 0.29598 | 0.29598 | 0.29598 | 0.98589 | -0.26912 | 0.98667 | -0.25401 | 20.3284
36 | 0.18962 | 0.048156 | -0.18927 | -0.047931 | 0.00035498 | 0.00022484 | 0.28643 | 0.28643 | 0.28643 | 0.98589 | -0.26912 | 0.98387 | -0.3081 | 19.6723
37 | -0.20328 | -0.051634 | 0.20336 | 0.051682 | 7.5594e-05 | 4.7942e-05 | 0.30682 | 0.30682 | 0.30682 | 0.98667 | -0.25401 | 0.98707 | -0.24628 | 21.0728
38 | 0.17044 | 0.043206 | -0.1703 | -0.043111 | 0.00014927 | 9.4317e-05 | 0.25796 | 0.25796 | 0.25796 | 0.98387 | -0.3081 | 0.98293 | -0.32634 | 17.7168
39 | 0.018824 | 0.0047254 | -0.018816 | -0.0047209 | 7.5847e-06 | 4.5375e-06 | 0.028472 | 0.028472 | 0.028472 | 0.98387 | -0.3081 | 0.98344 | -0.31655 | 7.822
40 | -0.20672 | -0.052525 | 0.20701 | 0.052708 | 0.00028839 | 0.00018295 | 0.31189 | 0.31189 | 0.31189 | 0.98707 | -0.24628 | 0.98858 | -0.21735 | 21.4212
41 | 0.070114 | 0.017782 | -0.069932 | -0.017666 | 0.00018213 | 0.00011602 | 0.10622 | 0.10622 | 0.10622 | 0.98293 | -0.32634 | 0.98014 | -0.38052 | 29.181
42 | 0.088389 | 0.022374 | -0.088224 | -0.022273 | 0.00016485 | 0.00010054 | 0.13389 | 0.13389 | 0.13389 | 0.98293 | -0.32634 | 0.98093 | -0.36527 | 9.1957
43 | 0.018816 | 0.0047209 | -0.018804 | -0.0047135 | 1.2282e-05 | 7.3479e-06 | 0.028472 | 0.028472 | 0.028472 | 0.98344 | -0.31655 | 0.98274 | -0.33025 | 7.822
44 | -0.21042 | -0.053561 | 0.2108 | 0.053804 | 0.00038305 | 0.00024306 | 0.31702 | 0.31702 | 0.31702 | 0.98858 | -0.21735 | 0.99054 | -0.17967 | 21.7731
45 | 0.067927 | 0.017164 | -0.067836 | -0.017106 | 9.1139e-05 | 5.8042e-05 | 0.10317 | 0.10318 | 0.10318 | 0.98014 | -0.38052 | 0.97871 | -0.40855 | 28.3448
46 | 0.082104 | 0.02074 | -0.082054 | -0.020709 | 5.072e-05 | 3.0702e-05 | 0.12461 | 0.12461 | 0.12461 | 0.98093 | -0.36527 | 0.98027 | -0.37816 | 8.5582
47 | 0.012308 | 0.0030856 | -0.012306 | -0.0030841 | 2.7847e-06 | 1.5114e-06 | 0.018637 | 0.018637 | 0.018637 | 0.98274 | -0.33025 | 0.9825 | -0.335 | 5.1201
48 | -0.21435 | -0.054694 | 0.21455 | 0.054823 | 0.00020332 | 0.00012905 | 0.32235 | 0.32235 | 0.32235 | 0.99054 | -0.17967 | 0.99157 | -0.16005 | 22.1394
49 | 0.06472 | 0.016325 | -0.06464 | -0.016274 | 8.0053e-05 | 5.0958e-05 | 0.098437 | 0.098437 | 0.098437 | 0.97871 | -0.40855 | 0.97738 | -0.43442 | 27.0431
50 | 0.082054 | 0.020709 | -0.082013 | -0.020684 | 4.0463e-05 | 2.4496e-05 | 0.12461 | 0.12461 | 0.12461 | 0.98027 | -0.37816 | 0.97974 | -0.38847 | 8.5582
51 | 0.079739 | 0.020114 | -0.079711 | -0.020097 | 2.8192e-05 | 1.7012e-05 | 0.12115 | 0.12115 | 0.12115 | 0.97974 | -0.38847 | 0.97936 | -0.39585 | 8.321
52 | 0.0065357 | 0.001638 | -0.0065347 | -0.0016378 | 9.3073e-07 | 2.7492e-07 | 0.0098985 | 0.0098986 | 0.0098986 | 0.9825 | -0.335 | 0.98234 | -0.33799 | 2.7194
53 | -0.0046163 | -0.001157 | 0.0046171 | 0.0011569 | 7.5768e-07 | -6.7868e-08 | 0.0068973 | 0.0068971 | 0.0068973 | 0.99592 | -0.078419 | 0.9961 | -0.074974 | 1.8949
54 | -0.22006 | -0.056203 | 0.22025 | 0.056326 | 0.00019308 | 0.0001226 | 0.33061 | 0.33061 | 0.33061 | 0.99157 | -0.16005 | 0.99252 | -0.14192 | 22.7067
55 | -0.222 | -0.056765 | 0.22206 | 0.056802 | 5.8871e-05 | 3.7385e-05 | 0.33324 | 0.33324 | 0.33324 | 0.99252 | -0.14192 | 0.9928 | -0.13644 | 22.8872
56 | 0.23752 | 0.06035 | -0.2373 | -0.060205 | 0.0002274 | 0.00014455 | 0.35629 | 0.35629 | 0.35629 | 0.9928 | -0.13644 | 0.99177 | -0.15635 | 24.4707
57 | 0.041368 | 0.010382 | -0.04136 | -0.010377 | 7.8631e-06 | 4.9622e-06 | 0.062072 | 0.062072 | 0.062072 | 0.99177 | -0.15635 | 0.99156 | -0.16033 | 17.0526
58 | 0.19593 | 0.049824 | -0.19572 | -0.04969 | 0.00021122 | 0.00013384 | 0.29422 | 0.29422 | 0.29422 | 0.99177 | -0.15635 | 0.9906 | -0.17875 | 20.2075
59 | 0.0017036 | 0.00042663 | -0.0017035 | -0.00042695 | 7.5191e-08 | -3.1572e-07 | 0.0026107 | 0.0026108 | 0.0026108 | 0.97098 | -0.56127 | 0.97093 | -0.5622 | 0.71725
60 | 0.03253 | 0.0081639 | -0.032528 | -0.0081626 | 2.1013e-06 | 1.3145e-06 | 0.048822 | 0.048822 | 0.048822 | 0.99156 | -0.16033 | 0.99149 | -0.16169 | 13.4126
61 | 0.19024 | 0.048318 | -0.18991 | -0.048106 | 0.00033428 | 0.0002117 | 0.286 | 0.286 | 0.286 | 0.9906 | -0.17875 | 0.9887 | -0.21533 | 19.6427
62 | -0.004953 | -0.0012413 | 0.0049534 | 0.0012413 | 4.4015e-07 | 8.8564e-09 | 0.0074412 | 0.0074411 | 0.0074412 | 0.99045 | -0.18189 | 0.99055 | -0.18002 | 2.0443
63 | -0.022301 | -0.0055903 | 0.022306 | 0.0055935 | 5.2382e-06 | 3.1922e-06 | 0.033501 | 0.033501 | 0.033501 | 0.99055 | -0.18002 | 0.9908 | -0.17509 | 9.2035
64 | 0.017347 | 0.0043489 | -0.017345 | -0.0043476 | 2.2141e-06 | 1.3051e-06 | 0.02606 | 0.02606 | 0.02606 | 0.99055 | -0.18002 | 0.99041 | -0.1827 | 7.1593
65 | 0.030018 | 0.0075334 | -0.029999 | -0.0075215 | 1.9176e-05 | 1.1948e-05 | 0.045054 | 0.045054 | 0.045054 | 0.99149 | -0.16169 | 0.9908 | -0.17509 | 12.3775
66 | 0.18991 | 0.048106 | -0.18981 | -0.048043 | 9.8583e-05 | 6.2434e-05 | 0.286 | 0.286 | 0.286 | 0.9887 | -0.21533 | 0.98814 | -0.22614 | 19.6427
67 | 0.014744 | 0.0036958 | -0.014743 | -0.003695 | 1.2785e-06 | 7.2886e-07 | 0.022152 | 0.022152 | 0.022152 | 0.99041 | -0.1827 | 0.99031 | -0.18452 | 6.0858
68 | -0.080148 | -0.020305 | 0.080169 | 0.020317 | 2.08e-05 | 1.2545e-05 | 0.12128 | 0.12128 | 0.12128 | 0.98401 | -0.30604 | 0.98429 | -0.30064 | 8.3295
69 | -0.082225 | -0.020833 | 0.082261 | 0.020854 | 3.5906e-05 | 2.1721e-05 | 0.12439 | 0.12439 | 0.12439 | 0.98429 | -0.30064 | 0.98476 | -0.29155 | 8.543
70 | -0.082261 | -0.020854 | 0.082261 | 0.020855 | 5.8875e-07 | 3.5614e-07 | 0.12439 | 0.12439 | 0.12439 | 0.98476 | -0.29155 | 0.98476 | -0.2914 | 8.5429
71 | -0.085324 | -0.021622 | 0.085358 | 0.021643 | 3.4364e-05 | 2.0872e-05 | 0.12901 | 0.12901 | 0.12901 | 0.98476 | -0.2914 | 0.9852 | -0.28302 | 8.8607
72 | 0.16676 | 0.042266 | -0.16666 | -0.042197 | 0.00010966 | 6.9231e-05 | 0.2513 | 0.2513 | 0.2513 | 0.98814 | -0.22614 | 0.98743 | -0.23983 | 17.2594
73 | 0.023044 | 0.0057771 | -0.02304 | -0.0057744 | 4.2618e-06 | 2.6067e-06 | 0.034702 | 0.034702 | 0.034702 | 0.98814 | -0.22614 | 0.98794 | -0.23002 | 9.5336
74 | 0.16666 | 0.042197 | -0.16644 | -0.042063 | 0.00021302 | 0.0001345 | 0.2513 | 0.2513 | 0.2513 | 0.98743 | -0.23983 | 0.98605 | -0.26649 | 17.2594
75 | 0.0073998 | 0.0018547 | -0.0073989 | -0.0018543 | 8.611e-07 | 3.1443e-07 | 0.011145 | 0.011146 | 0.011146 | 0.98794 | -0.23002 | 0.98781 | -0.23247 | 3.062
76 | 0.16345 | 0.041312 | -0.16332 | -0.041231 | 0.00012944 | 8.1687e-05 | 0.24678 | 0.24678 | 0.24678 | 0.98605 | -0.26649 | 0.9852 | -0.28302 | 16.9492
77 | 0.04133 | 0.010375 | -0.041286 | -0.010347 | 4.346e-05 | 2.7436e-05 | 0.062429 | 0.062429 | 0.062429 | 0.9852 | -0.28302 | 0.98407 | -0.30509 | 17.1509
78 | 0.036632 | 0.009213 | -0.036603 | -0.0091946 | 2.9187e-05 | 1.8356e-05 | 0.055339 | 0.055339 | 0.055339 | 0.9852 | -0.28302 | 0.98434 | -0.29972 | 15.2031
79 | -0.047693 | -0.011984 | 0.047707 | 0.011993 | 1.453e-05 | 9.2076e-06 | 0.072774 | 0.072774 | 0.072774 | 0.97532 | -0.47495 | 0.97565 | -0.46857 | 19.993
80 | 0.043735 | 0.010992 | -0.043703 | -0.010972 | 3.1242e-05 | 1.9762e-05 | 0.066736 | 0.066736 | 0.066736 | 0.97532 | -0.47495 | 0.97456 | -0.48992 | 18.334
81 | -0.056403 | -0.014172 | 0.056446 | 0.014199 | 4.3002e-05 | 2.7328e-05 | 0.086036 | 0.086036 | 0.086036 | 0.97565 | -0.46857 | 0.97646 | -0.45261 | 23.6362
82 | 0.040237 | 0.010103 | -0.040229 | -0.010098 | 8.0954e-06 | 5.1098e-06 | 0.061443 | 0.061443 | 0.061443 | 0.97456 | -0.48992 | 0.97435 | -0.49414 | 16.8799
83 | -0.061715 | -0.01552 | 0.061768 | 0.015554 | 5.3656e-05 | 3.4138e-05 | 0.094065 | 0.094065 | 0.094065 | 0.97646 | -0.45261 | 0.97738 | -0.43442 | 25.8421
84 | 0.034245 | 0.0085982 | -0.034227 | -0.0085868 | 1.8225e-05 | 1.1443e-05 | 0.052305 | 0.052305 | 0.052305 | 0.97435 | -0.49414 | 0.97378 | -0.5053 | 14.3695
85 | 0.052387 | 0.013184 | -0.052319 | -0.013141 | 6.7729e-05 | 4.2993e-05 | 0.079856 | 0.079856 | 0.079856 | 0.97641 | -0.45368 | 0.97503 | -0.48077 | 21.9385
86 | -0.058337 | -0.014675 | 0.058434 | 0.014737 | 9.7148e-05 | 6.1764e-05 | 0.088923 | 0.088923 | 0.088923 | 0.97641 | -0.45368 | 0.97818 | -0.41889 | 24.4295
87 | 0.040022 | 0.010059 | -0.039986 | -0.010036 | 3.615e-05 | 2.2814e-05 | 0.061089 | 0.061089 | 0.061089 | 0.97503 | -0.48077 | 0.97407 | -0.49971 | 16.7827
88 | -0.065634 | -0.016542 | 0.06566 | 0.016558 | 2.6197e-05 | 1.6414e-05 | 0.099876 | 0.099876 | 0.099876 | 0.97818 | -0.41889 | 0.97861 | -0.41055 | 13.7192
89 | 0.030088 | 0.0075494 | -0.030082 | -0.0075459 | 5.6038e-06 | 3.4985e-06 | 0.04598 | 0.04598 | 0.04598 | 0.97378 | -0.5053 | 0.97358 | -0.50921 | 12.6319
90 | -0.071096 | -0.017921 | 0.071109 | 0.017928 | 1.2622e-05 | 7.4996e-06 | 0.10814 | 0.10814 | 0.10814 | 0.97861 | -0.41055 | 0.9788 | -0.40684 | 7.4273
91 | 0.025759 | 0.0064623 | -0.025752 | -0.006458 | 7.0194e-06 | 4.3423e-06 | 0.039372 | 0.039372 | 0.039372 | 0.97358 | -0.50921 | 0.97329 | -0.51493 | 10.8165
92 | 0.07249 | 0.018282 | -0.072467 | -0.018268 | 2.3509e-05 | 1.4007e-05 | 0.11021 | 0.11021 | 0.11021 | 0.97915 | -0.40006 | 0.9788 | -0.40684 | 7.5691
93 | -0.076671 | -0.01933 | 0.076686 | 0.019339 | 1.5446e-05 | 9.2749e-06 | 0.11656 | 0.11656 | 0.11656 | 0.97915 | -0.40006 | 0.97936 | -0.39585 | 8.0054
94 | 0.023347 | 0.0058553 | -0.02334 | -0.005851 | 7.0759e-06 | 4.3446e-06 | 0.035696 | 0.035696 | 0.035696 | 0.97329 | -0.51493 | 0.97297 | -0.52129 | 9.8065
95 | 0.019945 | 0.0050002 | -0.019945 | -0.005 | 3.6307e-07 | 2.1944e-07 | 0.030504 | 0.030504 | 0.030504 | 0.97297 | -0.52129 | 0.97295 | -0.52167 | 8.3803
96 | 0.016042 | 0.0040219 | -0.016039 | -0.0040197 | 3.66e-06 | 2.1411e-06 | 0.024535 | 0.024535 | 0.024535 | 0.97295 | -0.52167 | 0.97271 | -0.52646 | 6.7405
97 | 0.010819 | 0.0027116 | -0.010818 | -0.0027108 | 1.5587e-06 | 8.0928e-07 | 0.016551 | 0.016551 | 0.016551 | 0.97271 | -0.52646 | 0.97256 | -0.52948 | 4.547
98 | 0.039986 | 0.010036 | -0.039981 | -0.010033 | 4.7122e-06 | 2.9739e-06 | 0.061089 | 0.061089 | 0.061089 | 0.97407 | -0.49971 | 0.97394 | -0.50218 | 16.7827
99 | 0.037099 | 0.009311 | -0.037081 | -0.0093 | 1.7533e-05 | 1.104e-05 | 0.056685 | 0.056685 | 0.056685 | 0.97394 | -0.50218 | 0.97344 | -0.51209 | 15.5728
100 | -0.0018007 | -0.0004513 | 0.0018007 | 0.00045117 | 3.5546e-08 | -1.3215e-07 | 0.0027554 | 0.0027553 | 0.0027554 | 0.97245 | -0.53167 | 0.97247 | -0.53126 | 0.75698
101 | -0.0054169 | -0.0013575 | 0.0054173 | 0.0013575 | 3.9244e-07 | 6.2155e-08 | 0.0082886 | 0.0082885 | 0.0082886 | 0.97247 | -0.53126 | 0.97254 | -0.52973 | 2.2771
102 | 0.029459 | 0.0073896 | -0.029451 | -0.0073847 | 7.9368e-06 | 4.9498e-06 | 0.045033 | 0.045033 | 0.045033 | 0.97344 | -0.51209 | 0.97315 | -0.51775 | 12.3718
103 | 0.025905 | 0.006496 | -0.025904 | -0.0064957 | 4.6818e-07 | 2.8975e-07 | 0.039611 | 0.039611 | 0.039611 | 0.97315 | -0.51775 | 0.97313 | -0.51813 | 10.8822
104 | 0.018696 | 0.004689 | -0.018687 | -0.0046841 | 8.2289e-06 | 4.9331e-06 | 0.028589 | 0.028589 | 0.028589 | 0.97313 | -0.51813 | 0.97267 | -0.52737 | 7.854
105 | 0.015628 | 0.0039174 | -0.015627 | -0.0039165 | 1.6229e-06 | 9.4471e-07 | 0.023909 | 0.023909 | 0.023909 | 0.97267 | -0.52737 | 0.97256 | -0.52954 | 6.5684
106 | 0.010529 | 0.0026388 | -0.010529 | -0.0026387 | 2.6443e-07 | 1.3552e-07 | 0.016109 | 0.016109 | 0.016109 | 0.97256 | -0.52954 | 0.97253 | -0.53007 | 4.4256
107 | -0.0011017 | -0.0002761 | 0.0011017 | 0.0002761 | 3.9759e-10 | -4.711e-09 | 0.0016562 | 0.0016562 | 0.0016562 | 0.98979 | -0.19476 | 0.98979 | -0.19475 | 0.455
108 | -0.003876 | -0.00097142 | 0.0038763 | 0.00097134 | 2.2557e-07 | -8.3341e-08 | 0.0058271 | 0.005827 | 0.0058271 | 0.98979 | -0.19475 | 0.98985 | -0.19353 | 1.6009
109 | -0.0055307 | -0.001386 | 0.0055312 | 0.0013861 | 5.2198e-07 | 7.5195e-08 | 0.0083141 | 0.0083141 | 0.0083141 | 0.98985 | -0.19353 | 0.98995 | -0.19155 | 2.2841
110 | -0.0068488 | -0.0017163 | 0.0068494 | 0.0017165 | 5.4582e-07 | 1.7273e-07 | 0.010295 | 0.010294 | 0.010295 | 0.98995 | -0.19155 | 0.99004 | -0.18987 | 2.8282
111 | 0.001534 | 0.00038443 | -0.001534 | -0.00038447 | 6.0383e-09 | -3.5086e-08 | 0.0023056 | 0.0023057 | 0.0023057 | 0.99004 | -0.18987 | 0.99003 | -0.18996 | 0.63342
112 | -0.0083834 | -0.0021009 | 0.008384 | 0.0021011 | 5.16e-07 | 2.1878e-07 | 0.0126 | 0.0126 | 0.0126 | 0.99004 | -0.18987 | 0.9901 | -0.18858 | 3.4616
113 | -0.0024281 | -0.00060838 | 0.0024282 | 0.00060814 | 1.3284e-07 | -2.4536e-07 | 0.0036812 | 0.0036811 | 0.0036812 | 0.98146 | -0.35599 | 0.98152 | -0.35484 | 1.0113
114 | 0.00027736 | 6.9361e-05 | -0.00027735 | -6.9512e-05 | 7.9242e-10 | -1.5053e-07 | 0.00042045 | 0.0004205 | 0.0004205 | 0.98146 | -0.35599 | 0.98146 | -0.35605 | 0.11552
115 | -0.0024282 | -0.00060814 | 0.0024285 | 0.00060763 | 2.7559e-07 | -5.0922e-07 | 0.0036811 | 0.0036808 | 0.0036811 | 0.98152 | -0.35484 | 0.98164 | -0.35246 | 1.0113
116 | -0.0020038 | -0.00050219 | 0.0020038 | 0.00050204 | 4.773e-08 | -1.5006e-07 | 0.003011 | 0.003011 | 0.003011 | 0.99024 | -0.18592 | 0.99027 | -0.18542 | 0.82721
117 | -0.0029057 | -0.00072807 | 0.0029058 | 0.00072793 | 1.2516e-07 | -1.4516e-07 | 0.0043662 | 0.0043661 | 0.0043662 | 0.99027 | -0.18542 | 0.99031 | -0.18452 | 1.1995
118 | -0.0054173 | -0.0013575 | 0.0054173 | 0.0013575 | 6.438e-08 | 1.0193e-08 | 0.0082885 | 0.0082885 | 0.0082885 | 0.97254 | -0.52973 | 0.97256 | -0.52948 | 2.2771
119 | 0.0054004 | 0.0013533 | -0.0054001 | -0.0013532 | 3.3153e-07 | 5.1498e-08 | 0.0082626 | 0.0082627 | 0.0082627 | 0.97256 | -0.52948 | 0.97249 | -0.53077 | 2.27
120 | 0.0040738 | 0.0010208 | -0.0040735 | -0.0010209 | 3.1479e-07 | -6.657e-08 | 0.0062333 | 0.0062334 | 0.0062334 | 0.97249 | -0.53077 | 0.97241 | -0.5324 | 1.7125
121 | -0.010032 | -0.0025142 | 0.010033 | 0.0025145 | 6.1451e-07 | 3.0057e-07 | 0.015077 | 0.015077 | 0.015077 | 0.9901 | -0.18858 | 0.99017 | -0.1873 | 4.142
122 | -0.011835 | -0.0029663 | 0.011837 | 0.0029671 | 1.5655e-06 | 8.3216e-07 | 0.017786 | 0.017786 | 0.017786 | 0.99017 | -0.1873 | 0.99031 | -0.18452 | 4.8863
123 | -0.0076467 | -0.0019154 | 0.0076484 | 0.0019161 | 1.6951e-06 | 6.5939e-07 | 0.011591 | 0.011591 | 0.011591 | 0.98164 | -0.35246 | 0.98188 | -0.3478 | 3.1843
124 | -0.011866 | -0.0029731 | 0.011869 | 0.0029745 | 2.68e-06 | 1.4355e-06 | 0.017982 | 0.017982 | 0.017982 | 0.98192 | -0.34701 | 0.98216 | -0.34226 | 4.9401
125 | 0.010777 | 0.0027002 | -0.010777 | -0.0027 | 4.089e-07 | 2.0999e-07 | 0.016332 | 0.016332 | 0.016332 | 0.98192 | -0.34701 | 0.98188 | -0.3478 | 4.4868
126 | -0.021157 | -0.0053024 | 0.021159 | 0.0053036 | 2.1e-06 | 1.275e-06 | 0.032054 | 0.032054 | 0.032054 | 0.98216 | -0.34226 | 0.98227 | -0.34018 | 8.806
127 | 0.0031286 | 0.00078389 | -0.0031284 | -0.00078405 | 1.8588e-07 | -1.5991e-07 | 0.0047412 | 0.0047413 | 0.0047413 | 0.98188 | -0.3478 | 0.98182 | -0.34905 | 1.3026
128 | -0.022208 | -0.0055665 | 0.022216 | 0.0055714 | 8.0107e-06 | 4.8878e-06 | 0.033643 | 0.033643 | 0.033643 | 0.98227 | -0.34018 | 0.98266 | -0.33261 | 9.2425
129 | -0.024305 | -0.0060948 | 0.024305 | 0.006095 | 3.3281e-07 | 2.047e-07 | 0.036805 | 0.036805 | 0.036805 | 0.98266 | -0.33261 | 0.98267 | -0.33233 | 10.1114
130 | -0.025971 | -0.0065126 | 0.025981 | 0.006519 | 1.0344e-05 | 6.3944e-06 | 0.039328 | 0.039328 | 0.039328 | 0.98267 | -0.33233 | 0.9831 | -0.32397 | 10.8044
131 | 0.033747 | 0.008479 | -0.03373 | -0.0084682 | 1.7218e-05 | 1.0796e-05 | 0.051023 | 0.051023 | 0.051023 | 0.98434 | -0.29972 | 0.98379 | -0.31041 | 14.0173
132 | 0.031198 | 0.0078335 | -0.031197 | -0.0078329 | 8.9765e-07 | 5.6085e-07 | 0.047193 | 0.047193 | 0.047193 | 0.98379 | -0.31041 | 0.98376 | -0.31102 | 12.965
133 | 0.029853 | 0.0074963 | -0.029835 | -0.0074851 | 1.7944e-05 | 1.1187e-05 | 0.045161 | 0.045161 | 0.045161 | 0.98376 | -0.31102 | 0.98312 | -0.32362 | 12.4068
134 | -0.027844 | -0.0069859 | 0.027845 | 0.0069861 | 4.6379e-07 | 2.88e-07 | 0.042148 | 0.042148 | 0.042148 | 0.9831 | -0.32397 | 0.98312 | -0.32362 | 11.579

## res_trafo
| p_hv_mw | q_hv_mvar | p_lv_mw | q_lv_mvar | pl_mw | ql_mvar | i_hv_ka | i_lv_ka | vm_hv_pu | va_hv_degree | vm_lv_pu | va_lv_degree | loading_percent
0 | -1.2729e-15 | -1.3162e-15 | 0.00165 | 1.2699e-07 | 0.00165 | 1.2699e-07 | 5.2857e-17 | 0.0023815 | 0.99998 | 149.9956 | 1 | 0 | 0.2619

## res_ext_grid
| p_mw | q_mvar
0 | 0.52906 | 0.13539

## res_load
| p_mw | q_mvar
0 | 0.0035218 | 0.00088264
1 | 0.0044602 | 0.0011178
2 | 0.009092 | 0.0022787
3 | 0.0058057 | 0.001455
4 | 0.0031672 | 0.00079378
5 | 0.015266 | 0.0038259
6 | 0.0068872 | 0.0017261
7 | 0.0017525 | 0.00043921
8 | 0.0045762 | 0.0011469
9 | 0.0015807 | 0.00039615
10 | 0.0032688 | 0.00081923
11 | 0.0093105 | 0.0023334
12 | 0.010546 | 0.0026431
13 | 0.0029754 | 0.00074571
14 | 0.0032967 | 0.00082623
15 | 0.0078591 | 0.0019697
16 | 0.0049387 | 0.0012378
17 | 0.0030924 | 0.00077503
18 | 0.0044482 | 0.0011148
19 | 0.0032422 | 0.00081258
20 | 0.002522 | 0.00063207
21 | 0.0051919 | 0.0013012
22 | 0.0067525 | 0.0016923
23 | 0.0037598 | 0.00094229
24 | 0.0026271 | 0.00065842
25 | 0.0063302 | 0.0015865
26 | 0.0071865 | 0.0018011
27 | 0.0033652 | 0.0008434
28 | 0.011791 | 0.0029552
29 | 0.0034044 | 0.00085323
30 | 0.0020049 | 0.00050249
31 | 0.00612 | 0.0015338
32 | 0.0064955 | 0.0016279
33 | 0.0035504 | 0.00088982
34 | 0.0031166 | 0.00078108
35 | 0.0022741 | 0.00056995
36 | 0.0057699 | 0.0014461
37 | 0.0046163 | 0.001157
38 | 0.0038962 | 0.00097649
39 | 0.0055052 | 0.0013797
40 | 0.001753 | 0.00043935
41 | 0.0065347 | 0.0016378
42 | 0.0014582 | 0.00036546
43 | 0.0025874 | 0.00064846
44 | 0.0088292 | 0.0022128
45 | 0.0054753 | 0.0013722
46 | 0.004953 | 0.0012413
47 | 0.0025104 | 0.00062918
48 | 0.0076929 | 0.001928
49 | 0.0026009 | 0.00065185
50 | 0.002056 | 0.00051529
51 | 0.0017035 | 0.00042695
52 | 0.0030623 | 0.00076749
53 | 0.01564 | 0.0039198
54 | 0.0029934 | 0.00075022
55 | 0.0073989 | 0.0018543
56 | 0.0039581 | 0.000992
57 | 0.0086952 | 0.0021792
58 | 0.0034665 | 0.00086878
59 | 0.0052691 | 0.0013206
60 | 0.0059835 | 0.0014996
61 | 0.0059498 | 0.0014912
62 | 0.012297 | 0.003082
63 | 0.0071998 | 0.0018045
64 | 0.0028714 | 0.00071963
65 | 0.0041392 | 0.0010374
66 | 0.0054364 | 0.0013625
67 | 0.0043236 | 0.0010836
68 | 0.0041804 | 0.0010477
69 | 0.0013579 | 0.00034032
70 | 0.0030246 | 0.00075804
71 | 0.0024047 | 0.00060269
72 | 0.0033945 | 0.00085075
73 | 0.0039027 | 0.00097811
74 | 0.0052194 | 0.0013081
75 | 0.0028824 | 0.0007224
76 | 0.0018007 | 0.0004513
77 | 0.0036161 | 0.00090629
78 | 0.0076225 | 0.0019104
79 | 0.003546 | 0.00088872
80 | 0.0072086 | 0.0018066
81 | 0.0030591 | 0.00076667
82 | 0.0050978 | 0.0012776
83 | 0.010529 | 0.0026387
84 | 0.0011017 | 0.0002761
85 | 0.0027744 | 0.00069533
86 | 0.0016545 | 0.00041465
87 | 0.0013176 | 0.00033022
88 | 0.0021507 | 0.00053902
89 | 0.00027735 | 6.9512e-05
90 | 0.0020038 | 0.00050219
91 | 0.00090188 | 0.00022603
92 | 0.0013263 | 0.0003324
93 | 0.0040735 | 0.0010209
94 | 0.001534 | 0.00038447
95 | 0.0016481 | 0.00041305
96 | 0.0018028 | 0.00045182
97 | 0.0052182 | 0.0013078
98 | 0.0010889 | 0.00027289
99 | 0.0092882 | 0.0023278
100 | 0.0010489 | 0.00026288
101 | 0.0031284 | 0.00078405
102 | 0.0020886 | 0.00052344
103 | 0.0016661 | 0.00041756
104 | 0.041286 | 0.010347
105 | 0.0028553 | 0.00071561
106 | 0.0025324 | 0.00063468
107 | 0.0013433 | 0.00033667
108 | 0.0018628 | 0.00046686
109 | 0.0019908 | 0.00049894

## dtypes
| element | column | dtype
0 | bus | name | object
1 | bus | vn_kv | float64
2 | bus | type | object
3 | bus | zone | object
4 | bus | in_service | bool
5 | load | name | object
6 | load | bus | uint32
7 | load | p_mw | float64
8 | load | q_mvar | float64
9 | load | const_z_percent | float64
10 | load | const_i_percent | float64
11 | load | sn_mva | float64
12 | load | scaling | float64
13 | load | in_service | bool
14 | load | type | object
15 | ext_grid | name | object
16 | ext_grid | bus | uint32
17 | ext_grid | vm_pu | float64
18 | ext_grid | va_degree | float64
19 | ext_grid | slack_weight | float64
20 | ext_grid | in_service | bool
21 | line | name | object
22 | line | std_type | object
23 | line | from_bus | uint32
24 | line | to_bus | uint32
25 | line | length_km | float64
26 | line | r_ohm_per_km | float64
27 | line | x_ohm_per_km | float64
28 | line | c_nf_per_km | float64
29 | line | g_us_per_km | float64
30 | line | max_i_ka | float64
31 | line | df | float64
32 | line | parallel | uint32
33 | line | type | object
34 | line | in_service | bool
35 | trafo | name | object
36 | trafo | std_type | object
37 | trafo | hv_bus | uint32
38 | trafo | lv_bus | uint32
39 | trafo | sn_mva | float64
40 | trafo | vn_hv_kv | float64
41 | trafo | vn_lv_kv | float64
42 | trafo | vk_percent | float64
43 | trafo | vkr_percent | float64
44 | trafo | pfe_kw | float64
45 | trafo | i0_percent | float64
46 | trafo | shift_degree | float64
47 | trafo | tap_side | object
48 | trafo | tap_neutral | int32
49 | trafo | tap_min | int32
50 | trafo | tap_max | int32
51 | trafo | tap_step_percent | float64
52 | trafo | tap_step_degree | float64
53 | trafo | tap_pos | int32
54 | trafo | tap_phase_shifter | bool
55 | trafo | parallel | uint32
56 | trafo | df | float64
57 | trafo | in_service | bool
58 | line_geodata | coords | object
59 | bus_geodata | x | float64
60 | bus_geodata | y | float64
61 | bus_geodata | coords | object
62 | res_bus | vm_pu | float64
63 | res_bus | va_degree | float64
64 | res_bus | p_mw | float64
65 | res_bus | q_mvar | float64
66 | res_line | p_from_mw | float64
67 | res_line | q_from_mvar | float64
68 | res_line | p_to_mw | float64
69 | res_line | q_to_mvar | float64
70 | res_line | pl_mw | float64
71 | res_line | ql_mvar | float64
72 | res_line | i_from_ka | float64
73 | res_line | i_to_ka | float64
74 | res_line | i_ka | float64
75 | res_line | vm_from_pu | float64
76 | res_line | va_from_degree | float64
77 | res_line | vm_to_pu | float64
78 | res_line | va_to_degree | float64
79 | res_line | loading_percent | float64
80 | res_trafo | p_hv_mw | float64
81 | res_trafo | q_hv_mvar | float64
82 | res_trafo | p_lv_mw | float64
83 | res_trafo | q_lv_mvar | float64
84 | res_trafo | pl_mw | float64
85 | res_trafo | ql_mvar | float64
86 | res_trafo | i_hv_ka | float64
87 | res_trafo | i_lv_ka | float64
88 | res_trafo | vm_hv_pu | float64
89 | res_trafo | va_hv_degree | float64
90 | res_trafo | vm_lv_pu | float64
91 | res_trafo | va_lv_degree | float64
92 | res_trafo | loading_percent | float64
93 | res_ext_grid | p_mw | float64
94 | res_ext_grid | q_mvar | float64
95 | res_load | p_mw | float64
96 | res_load | q_mvar | float64

## parameters
| version | format_version | converged | OPF_converged | name | f_hz | sn_mva
0 | 2.14.6 | 2.14.0 | TRUE | FALSE |  | 50 | 1