## bus
| name | vn_kv | type | zone | in_service
0 | bus_LV_135-16_0_6_node_0 | 0.4 | n |  | TRUE
1 | bus_LV_135-16_0_6_node_1 | 0.4 | n |  | TRUE
2 | bus_LV_135-16_0_6_node_2 | 0.4 | n |  | TRUE
3 | bus_LV_135-16_0_6_node_3 | 0.4 | n |  | TRUE
4 | bus_LV_135-16_0_6_node_4 | 0.4 | n |  | TRUE
5 | bus_LV_135-16_0_6_node_5 | 0.4 | n |  | TRUE
6 | bus_LV_135-16_0_6_node_6 | 0.4 | n |  | TRUE
7 | bus_LV_135-16_0_6_node_8 | 0.4 | n |  | TRUE
8 | bus_LV_135-16_0_6_node_49 | 0.4 | n |  | TRUE
9 | bus_LV_135-16_0_6_node_7 | 0.4 | n |  | TRUE
10 | bus_LV_135-16_0_6_node_27 | 0.4 | n |  | TRUE
11 | bus_LV_135-16_0_6_node_34 | 0.4 | n |  | TRUE
12 | bus_LV_135-16_0_6_node_41 | 0.4 | n |  | TRUE
13 | bus_LV_135-16_0_6_node_44 | 0.4 | n |  | TRUE
14 | bus_LV_135-16_0_6_node_29 | 0.4 | n |  | TRUE
15 | bus_LV_135-16_0_6_node_26 | 0.4 | n |  | TRUE
16 | bus_LV_135-16_0_6_node_32 | 0.4 | n |  | TRUE
17 | bus_LV_135-16_0_6_node_22 | 0.4 | n |  | TRUE
18 | bus_LV_135-16_0_6_node_9 | 0.4 | n |  | TRUE
19 | bus_LV_135-16_0_6_node_10 | 0.4 | n |  | TRUE
20 | bus_LV_135-16_0_6_node_11 | 0.4 | n |  | TRUE
21 | bus_LV_135-16_0_6_node_12 | 0.4 | n |  | TRUE
22 | bus_LV_135-16_0_6_node_13 | 0.4 | n |  | TRUE
23 | bus_LV_135-16_0_6_node_25 | 0.4 | n |  | TRUE
24 | bus_LV_135-16_0_6_node_23 | 0.4 | n |  | TRUE
25 | bus_LV_135-16_0_6_node_21 | 0.4 | n |  | TRUE
26 | bus_LV_135-16_0_6_node_14 | 0.4 | n |  | TRUE
27 | bus_LV_135-16_0_6_node_15 | 0.4 | n |  | TRUE
28 | bus_LV_135-16_0_6_node_16 | 0.4 | n |  | TRUE
29 | bus_LV_135-16_0_6_node_17 | 0.4 | n |  | TRUE
30 | bus_LV_135-16_0_6_node_18 | 0.4 | n |  | TRUE
31 | bus_LV_135-16_0_6_node_30 | 0.4 | n |  | TRUE
32 | bus_LV_135-16_0_6_node_31 | 0.4 | n |  | TRUE
33 | bus_LV_135-16_0_6_node_36 | 0.4 | n |  | TRUE
34 | bus_LV_135-16_0_6_node_37 | 0.4 | n |  | TRUE
35 | bus_LV_135-16_0_6_node_39 | 0.4 | n |  | TRUE
36 | bus_LV_135-16_0_6_node_42 | 0.4 | n |  | TRUE
37 | bus_LV_135-16_0_6_node_19 | 0.4 | n |  | TRUE
38 | bus_LV_135-16_0_6_node_20 | 0.4 | n |  | TRUE
39 | bus_LV_135-16_0_6_node_24 | 0.4 | n |  | TRUE
40 | bus_LV_135-16_0_6_node_45 | 0.4 | n |  | TRUE
41 | bus_LV_135-16_0_6_node_47 | 0.4 | n |  | TRUE
42 | bus_LV_135-16_0_6_node_48 | 0.4 | n |  | TRUE
43 | bus_LV_135-16_0_6_node_28 | 0.4 | n |  | TRUE
44 | bus_LV_135-16_0_6_node_40 | 0.4 | n |  | TRUE
45 | bus_LV_135-16_0_6_node_33 | 0.4 | n |  | TRUE
46 | bus_LV_135-16_0_6_node_43 | 0.4 | n |  | TRUE
47 | bus_LV_135-16_0_6_node_46 | 0.4 | n |  | TRUE
48 | bus_MV_360_0_node_78 | 20 | n |  | TRUE

## load
| name | bus | p_mw | q_mvar | const_z_percent | const_i_percent | sn_mva | scaling | in_service | type
0 | LV_135-16_0_6_load_0 | 0 | 0.0040287 | 0.0010097 | 0 | 0 |  | 1 | TRUE | wye
1 | LV_135-16_0_6_load_3 | 3 | 0.0082473 | 0.002067 | 0 | 0 |  | 1 | TRUE | wye
2 | LV_135-16_0_6_load_8 | 7 | 0.0082448 | 0.0020663 | 0 | 0 |  | 1 | TRUE | wye
3 | LV_135-16_0_6_load_49 | 8 | 0.010898 | 0.0027312 | 0 | 0 |  | 1 | TRUE | wye
4 | LV_135-16_0_6_load_7 | 9 | 0.0092313 | 0.0023136 | 0 | 0 |  | 1 | TRUE | wye
5 | LV_135-16_0_6_load_41 | 12 | 0.0069149 | 0.001733 | 0 | 0 |  | 1 | TRUE | wye
6 | LV_135-16_0_6_load_26 | 15 | 0.0076918 | 0.0019277 | 0 | 0 |  | 1 | TRUE | wye
7 | LV_135-16_0_6_load_32 | 16 | 0.072438 | 0.018155 | 0 | 0 |  | 1 | TRUE | wye
8 | LV_135-16_0_6_load_22 | 17 | 0.029139 | 0.0073028 | 0 | 0 |  | 1 | TRUE | wye
9 | LV_135-16_0_6_load_9 | 18 | 0.0086352 | 0.0021642 | 0 | 0 |  | 1 | TRUE | wye
10 | LV_135-16_0_6_load_10 | 19 | 0.0066247 | 0.0016603 | 0 | 0 |  | 1 | TRUE | wye
11 | LV_135-16_0_6_load_11 | 20 | 0.0043595 | 0.0010926 | 0 | 0 |  | 1 | TRUE | wye
12 | LV_135-16_0_6_load_13 | 22 | 0.0059469 | 0.0014904 | 0 | 0 |  | 1 | TRUE | wye
13 | LV_135-16_0_6_load_25 | 23 | 0.0074216 | 0.00186 | 0 | 0 |  | 1 | TRUE | wye
14 | LV_135-16_0_6_load_23 | 24 | 0.011738 | 0.0029419 | 0 | 0 |  | 1 | TRUE | wye
15 | LV_135-16_0_6_load_14 | 26 | 0.01593 | 0.0039923 | 0 | 0 |  | 1 | TRUE | wye
16 | LV_135-16_0_6_load_15 | 27 | 0.0076559 | 0.0019187 | 0 | 0 |  | 1 | TRUE | wye
17 | LV_135-16_0_6_load_16 | 28 | 0.065882 | 0.016512 | 0 | 0 |  | 1 | TRUE | wye
18 | LV_135-16_0_6_load_30 | 31 | 0.0027126 | 0.00067985 | 0 | 0 |  | 1 | TRUE | wye
19 | LV_135-16_0_6_load_31 | 32 | 0.0057387 | 0.0014383 | 0 | 0 |  | 1 | TRUE | wye
20 | LV_135-16_0_6_load_36 | 33 | 0.053151 | 0.013321 | 0 | 0 |  | 1 | TRUE | wye
21 | LV_135-16_0_6_load_37 | 34 | 0.0020954 | 0.00052516 | 0 | 0 |  | 1 | TRUE | wye
22 | LV_135-16_0_6_load_42 | 36 | 0.0028083 | 0.00070383 | 0 | 0 |  | 1 | TRUE | wye
23 | LV_135-16_0_6_load_19 | 37 | 0.077681 | 0.019469 | 0 | 0 |  | 1 | TRUE | wye
24 | LV_135-16_0_6_load_20 | 38 | 0.050635 | 0.01269 | 0 | 0 |  | 1 | TRUE | wye
25 | LV_135-16_0_6_load_24 | 39 | 0.01034 | 0.0025915 | 0 | 0 |  | 1 | TRUE | wye
26 | LV_135-16_0_6_load_47 | 41 | 0.0044318 | 0.0011107 | 0 | 0 |  | 1 | TRUE | wye
27 | LV_135-16_0_6_load_48 | 42 | 0.013575 | 0.0034022 | 0 | 0 |  | 1 | TRUE | wye
28 | LV_135-16_0_6_load_28 | 43 | 0.011651 | 0.00292 | 0 | 0 |  | 1 | TRUE | wye
29 | LV_135-16_0_6_load_40 | 44 | 0.0036588 | 0.00091698 | 0 | 0 |  | 1 | TRUE | wye
30 | LV_135-16_0_6_load_33 | 45 | 0.055877 | 0.014004 | 0 | 0 |  | 1 | TRUE | wye
31 | LV_135-16_0_6_load_43 | 46 | 0.01431 | 0.0035864 | 0 | 0 |  | 1 | TRUE | wye
32 | LV_135-16_0_6_load_46 | 47 | 0.0045503 | 0.0011404 | 0 | 0 |  | 1 | TRUE | wye

## ext_grid
| name | bus | vm_pu | va_degree | slack_weight | in_service
0 |  | 38 | 1 | 0 | 1 | TRUE

## line
| name | std_type | from_bus | to_bus | length_km | r_ohm_per_km | x_ohm_per_km | c_nf_per_km | g_us_per_km | max_i_ka | df | parallel | type | in_service
0 | LV_135-16_0_6_line_0 |  | 0 | 1 | 0.01207 | 0.125 | 0.08 | 261 | 0 | 0.364 | 1 | 1 | cs | TRUE
1 | LV_135-16_0_6_line_1 |  | 0 | 2 | 0.052514 | 0.125 | 0.08 | 261 | 0 | 0.364 | 1 | 1 | cs | TRUE
2 | LV_135-16_0_6_line_2 |  | 1 | 3 | 0.038907 | 0.125 | 0.08 | 261 | 0 | 0.364 | 1 | 1 | cs | TRUE
3 | LV_135-16_0_6_line_3 |  | 1 | 4 | 0.004296 | 0.125 | 0.08 | 261 | 0 | 0.364 | 1 | 1 | cs | TRUE
4 | LV_135-16_0_6_line_4 |  | 1 | 5 | 0.10268 | 0.125 | 0.08 | 261 | 0 | 0.364 | 1 | 1 | cs | TRUE
5 | LV_135-16_0_6_line_5 |  | 2 | 6 | 0.007636 | 0.125 | 0.08 | 261 | 0 | 0.364 | 1 | 1 | cs | TRUE
6 | LV_135-16_0_6_line_6 |  | 3 | 7 | 0.02234 | 0.125 | 0.08 | 261 | 0 | 0.364 | 1 | 1 | cs | TRUE
7 | LV_135-16_0_6_line_7 |  | 4 | 8 | 0.051331 | 0.125 | 0.08 | 261 | 0 | 0.364 | 1 | 1 | cs | TRUE
8 | LV_135-16_0_6_line_8 |  | 5 | 9 | 0.10166 | 0.125 | 0.08 | 261 | 0 | 0.364 | 1 | 1 | cs | TRUE
9 | LV_135-16_0_6_line_9 |  | 6 | 10 | 0.034592 | 0.125 | 0.08 | 261 | 0 | 0.364 | 1 | 1 | cs | TRUE
10 | LV_135-16_0_6_line_10 |  | 6 | 11 | 0.023096 | 0.125 | 0.08 | 261 | 0 | 0.364 | 1 | 1 | cs | TRUE
11 | LV_135-16_0_6_line_11 |  | 6 | 12 | 0.021163 | 0.125 | 0.08 | 261 | 0 | 0.364 | 1 | 2 | cs | TRUE
12 | LV_135-16_0_6_line_12 |  | 10 | 13 | 0.0054175 | 0.125 | 0.08 | 261 | 0 | 0.364 | 1 | 1 | cs | TRUE
13 | LV_135-16_0_6_line_13 |  | 10 | 14 | 0.017804 | 0.125 | 0.08 | 261 | 0 | 0.364 | 1 | 1 | cs | TRUE
14 | LV_135-16_0_6_line_14 |  | 10 | 15 | 0.0087814 | 0.125 | 0.08 | 261 | 0 | 0.364 | 1 | 1 | cs | TRUE
15 | LV_135-16_0_6_line_15 |  | 11 | 16 | 0.040058 | 0.125 | 0.08 | 261 | 0 | 0.364 | 1 | 1 | cs | TRUE
16 | LV_135-16_0_6_line_16 |  | 12 | 17 | 0.017154 | 0.125 | 0.08 | 261 | 0 | 0.364 | 1 | 3 | cs | TRUE
17 | LV_135-16_0_6_line_17 |  | 13 | 40 | 0.043494 | 0.125 | 0.08 | 261 | 0 | 0.364 | 1 | 1 | cs | TRUE
18 | LV_135-16_0_6_line_18 |  | 13 | 41 | 0.0085429 | 0.125 | 0.08 | 261 | 0 | 0.364 | 1 | 1 | cs | TRUE
19 | LV_135-16_0_6_line_19 |  | 14 | 43 | 0.017765 | 0.125 | 0.08 | 261 | 0 | 0.364 | 1 | 1 | cs | TRUE
20 | LV_135-16_0_6_line_20 |  | 15 | 39 | 0.036519 | 0.125 | 0.08 | 261 | 0 | 0.364 | 1 | 1 | cs | TRUE
21 | LV_135-16_0_6_line_21 |  | 16 | 45 | 0.023635 | 0.125 | 0.08 | 261 | 0 | 0.364 | 1 | 1 | cs | TRUE
22 | LV_135-16_0_6_line_22 |  | 17 | 38 | 0.04115 | 0.125 | 0.08 | 261 | 0 | 0.364 | 1 | 3 | cs | TRUE
23 | LV_135-16_0_6_line_23 |  | 18 | 19 | 0.024713 | 0.125 | 0.08 | 261 | 0 | 0.364 | 1 | 1 | cs | TRUE
24 | LV_135-16_0_6_line_24 |  | 18 | 20 | 0.020382 | 0.125 | 0.08 | 261 | 0 | 0.364 | 1 | 1 | cs | TRUE
25 | LV_135-16_0_6_line_25 |  | 19 | 21 | 0.033022 | 0.125 | 0.08 | 261 | 0 | 0.364 | 1 | 1 | cs | TRUE
26 | LV_135-16_0_6_line_26 |  | 20 | 22 | 0.024042 | 0.125 | 0.08 | 261 | 0 | 0.364 | 1 | 1 | cs | TRUE
27 | LV_135-16_0_6_line_27 |  | 21 | 23 | 0.020711 | 0.125 | 0.08 | 261 | 0 | 0.364 | 1 | 1 | cs | TRUE
28 | LV_135-16_0_6_line_28 |  | 22 | 24 | 0.021881 | 0.125 | 0.08 | 261 | 0 | 0.364 | 1 | 1 | cs | TRUE
29 | LV_135-16_0_6_line_29 |  | 24 | 25 | 0.0035792 | 0.125 | 0.08 | 261 | 0 | 0.364 | 1 | 1 | cs | TRUE
30 | LV_135-16_0_6_line_30 |  | 25 | 37 | 0.024062 | 0.125 | 0.08 | 261 | 0 | 0.364 | 1 | 2 | cs | TRUE
31 | LV_135-16_0_6_line_31 |  | 25 | 30 | 0.040887 | 0.125 | 0.08 | 261 | 0 | 0.364 | 1 | 2 | cs | TRUE
32 | LV_135-16_0_6_line_32 |  | 26 | 27 | 0.02023 | 0.125 | 0.08 | 261 | 0 | 0.364 | 1 | 1 | cs | TRUE
33 | LV_135-16_0_6_line_33 |  | 26 | 28 | 0.024774 | 0.125 | 0.08 | 261 | 0 | 0.364 | 1 | 1 | cs | TRUE
34 | LV_135-16_0_6_line_34 |  | 27 | 29 | 0.013049 | 0.125 | 0.08 | 261 | 0 | 0.364 | 1 | 1 | cs | TRUE
35 | LV_135-16_0_6_line_35 |  | 28 | 30 | 0.014074 | 0.125 | 0.08 | 261 | 0 | 0.364 | 1 | 1 | cs | TRUE
36 | LV_135-16_0_6_line_36 |  | 29 | 31 | 0.027667 | 0.125 | 0.08 | 261 | 0 | 0.364 | 1 | 1 | cs | TRUE
37 | LV_135-16_0_6_line_37 |  | 29 | 32 | 0.028887 | 0.125 | 0.08 | 261 | 0 | 0.364 | 1 | 1 | cs | TRUE
38 | LV_135-16_0_6_line_38 |  | 30 | 33 | 0.035638 | 0.125 | 0.08 | 261 | 0 | 0.364 | 1 | 1 | cs | TRUE
39 | LV_135-16_0_6_line_39 |  | 31 | 34 | 0.0082146 | 0.125 | 0.08 | 261 | 0 | 0.364 | 1 | 1 | cs | TRUE
40 | LV_135-16_0_6_line_40 |  | 32 | 35 | 0.05087 | 0.125 | 0.08 | 261 | 0 | 0.364 | 1 | 1 | cs | TRUE
41 | LV_135-16_0_6_line_41 |  | 33 | 36 | 0.0097324 | 0.125 | 0.08 | 261 | 0 | 0.364 | 1 | 1 | cs | TRUE
42 | LV_135-16_0_6_line_42 |  | 35 | 44 | 0.033375 | 0.125 | 0.08 | 261 | 0 | 0.364 | 1 | 1 | cs | TRUE
43 | LV_135-16_0_6_line_43 |  | 37 | 38 | 0.0019022 | 0.125 | 0.08 | 261 | 0 | 0.364 | 1 | 3 | cs | TRUE
44 | LV_135-16_0_6_line_44 |  | 40 | 42 | 8.4844e-05 | 0.125 | 0.08 | 261 | 0 | 0.364 | 1 | 1 | cs | TRUE
45 | LV_135-16_0_6_line_45 |  | 41 | 47 | 0.0054221 | 0.125 | 0.08 | 261 | 0 | 0.364 | 1 | 1 | cs | TRUE
46 | LV_135-16_0_6_line_46 |  | 44 | 46 | 0.021806 | 0.125 | 0.08 | 261 | 0 | 0.364 | 1 | 1 | cs | TRUE

## trafo
| name | std_type | hv_bus | lv_bus | sn_mva | vn_hv_kv | vn_lv_kv | vk_percent | vkr_percent | pfe_kw | i0_percent | shift_degree | tap_side | tap_neutral | tap_min | tap_max | tap_step_percent | tap_step_degree | tap_pos | tap_phase_shifter | parallel | df | in_service
0 | LV_135-16_0_6_trafo_20 | 0.63 MVA 20/0.4 kV | 48 | 38 | 0.63 | 20 | 0.4 | 6 | 1.206 | 1.65 | 0.2619 | 150 | hv | 0 | -2 | 2 | 2.5 | 0 | 0 | FALSE | 1 | 1 | TRUE

## line_geodata
| x0 | y0 | x1 | y1 | x2 | y2 | x3 | y3 | x4 | y4 | x5 | y5 | x6 | y6
0 | 2683827.1394 | 1242058.0235 | 2683832.5111 | 1242059.367 | 2683836.9862 | 1242060.4866 | 2683838.848 | 1242060.9531
1 | 2683873.5704 | 1242086.2109 | 2683874.296 | 1242083.5526 | 2683875.7131 | 1242075.2999 | 2683874.9814 | 1242072.5098 | 2683872.8839 | 1242070.0673 | 2683869.9539 | 1242068.7472 | 2683838.848 | 1242060.9531
2 | 2683827.1394 | 1242058.0235 | 2683838.6749 | 1242020.8658
3 | 2683825.804 | 1242062.1076 | 2683827.1394 | 1242058.0235
4 | 2683827.1394 | 1242058.0235 | 2683825.2937 | 1242018.5022 | 2683824.2628 | 1242007.4574 | 2683816.2962 | 1241981.6152 | 2683791.3169 | 1241981.5625
5 | 2683873.5704 | 1242086.2109 | 2683880.9747 | 1242088.1614
6 | 2683838.6749 | 1242020.8658 | 2683845.2984 | 1241999.5303
7 | 2683825.804 | 1242062.1076 | 2683809.2105 | 1242110.6826
8 | 2683791.3169 | 1241981.5625 | 2683783.6305 | 1242052.0271 | 2683775.69 | 1242063.4122 | 2683782.4675 | 1242078.8864
9 | 2683880.9747 | 1242088.1614 | 2683876.8422 | 1242108.7957 | 2683873.745 | 1242121.9837
10 | 2683880.9747 | 1242088.1614 | 2683884.0806 | 1242065.2776
11 | 2683880.9747 | 1242088.1614 | 2683882.8697 | 1242088.8887 | 2683884.9051 | 1242089.3066 | 2683886.0752 | 1242087.8221 | 2683887.1347 | 1242084.0121 | 2683891.8719 | 1242078.3527 | 2683895.5048 | 1242079.5662
12 | 2683873.745 | 1242121.9837 | 2683869.1783 | 1242120.9295 | 2683869.3547 | 1242120.2204
13 | 2683869.6744 | 1242139.3165 | 2683873.745 | 1242121.9837
14 | 2683873.745 | 1242121.9837 | 2683881.371 | 1242123.7594 | 2683881.557 | 1242124.6924
15 | 2683884.0806 | 1242065.2776 | 2683893.7487 | 1242026.4037
16 | 2683895.5048 | 1242079.5662 | 2683911.7751 | 1242085.001
17 | 2683842.9188 | 1242106.6482 | 2683840.1764 | 1242117.206 | 2683859.1364 | 1242121.5881 | 2683868.4971 | 1242123.6552 | 2683869.1783 | 1242120.9295 | 2683869.3547 | 1242120.2204
18 | 2683869.3547 | 1242120.2204 | 2683869.916 | 1242117.9489 | 2683871.34 | 1242111.9115
19 | 2683869.6744 | 1242139.3165 | 2683871.9389 | 1242153.4698 | 2683868.5952 | 1242152.6961
20 | 2683881.557 | 1242124.6924 | 2683884.8584 | 1242141.2547 | 2683885.8945 | 1242157.2698 | 2683885.4954 | 1242160.8301
21 | 2683900.1982 | 1242003.6774 | 2683896.4177 | 1242015.6716 | 2683893.7487 | 1242026.4037
22 | 2683939.0916 | 1242074.3723 | 2683924.1651 | 1242068.5577 | 2683917.0728 | 1242086.7706 | 2683911.7751 | 1242085.001
23 | 2683929.8878 | 1242172.3217 | 2683939.0398 | 1242149.3657
24 | 2683946.5876 | 1242130.4333 | 2683939.0398 | 1242149.3657
25 | 2683917.6588 | 1242202.9963 | 2683929.8878 | 1242172.3217
26 | 2683946.5876 | 1242130.4333 | 2683949.2952 | 1242123.6418 | 2683954.8373 | 1242107.8553
27 | 2683917.6588 | 1242202.9963 | 2683897.7341 | 1242197.3429
28 | 2683954.8373 | 1242107.8553 | 2683962.0852 | 1242087.21
29 | 2683963.2708 | 1242083.8329 | 2683962.0852 | 1242087.21
30 | 2683963.2708 | 1242083.8329 | 2683947.0905 | 1242077.4883 | 2683940.8641 | 1242075.0628
31 | 2683977.6635 | 1242045.5532 | 2683963.2708 | 1242083.8329
32 | 2683991.184 | 1242009.1343 | 2683991.7648 | 1242007.5697 | 2683998.2266 | 1241990.1697
33 | 2683982.5618 | 1242032.3591 | 2683991.184 | 1242009.1343
34 | 2684002.7692 | 1241977.9373 | 2683998.2266 | 1241990.1697
35 | 2683977.6635 | 1242045.5532 | 2683982.5618 | 1242032.3591
36 | 2684002.7692 | 1241977.9373 | 2684012.9042 | 1241952.1932
37 | 2684002.7692 | 1241977.9373 | 2683975.3371 | 1241968.8866
38 | 2683977.6635 | 1242045.5532 | 2684011.2503 | 1242057.4704
39 | 2684015.9133 | 1241944.5496 | 2684012.9042 | 1241952.1932
40 | 2683939.6459 | 1241945.3541 | 2683956.2775 | 1241948.6806 | 2683955.3957 | 1241956.496 | 2683956.8391 | 1241962.9545 | 2683972.6976 | 1241968.0158 | 2683975.3371 | 1241968.8866
41 | 2684020.4224 | 1242060.7248 | 2684011.2503 | 1242057.4704
42 | 2683939.6459 | 1241945.3541 | 2683938.5408 | 1241949.7194 | 2683938.4132 | 1241960.8702 | 2683938.2675 | 1241968.4958 | 2683935.0324 | 1241978.057
43 | 2683939.0916 | 1242074.3723 | 2683940.8641 | 1242075.0628
44 | 2683843.002 | 1242106.665 | 2683842.9188 | 1242106.6482
45 | 2683872.5847 | 1242106.6342 | 2683871.34 | 1242111.9115
46 | 2683939.1745 | 1241993.0931 | 2683943.5625 | 1241981.1354 | 2683935.0324 | 1241978.057

## bus_geodata
| x | y | coords
0 | 2683838.848 | 1242060.9531
1 | 2683827.1394 | 1242058.0235
2 | 2683873.5704 | 1242086.2109
3 | 2683838.6749 | 1242020.8658
4 | 2683825.804 | 1242062.1076
5 | 2683791.3169 | 1241981.5625
6 | 2683880.9747 | 1242088.1614
7 | 2683845.2984 | 1241999.5303
8 | 2683809.2105 | 1242110.6826
9 | 2683782.4675 | 1242078.8864
10 | 2683873.745 | 1242121.9837
11 | 2683884.0806 | 1242065.2776
12 | 2683895.5048 | 1242079.5662
13 | 2683869.3547 | 1242120.2204
14 | 2683869.6744 | 1242139.3165
15 | 2683881.557 | 1242124.6924
16 | 2683893.7487 | 1242026.4037
17 | 2683911.7751 | 1242085.001
18 | 2683939.0398 | 1242149.3657
19 | 2683929.8878 | 1242172.3217
20 | 2683946.5876 | 1242130.4333
21 | 2683917.6588 | 1242202.9963
22 | 2683954.8373 | 1242107.8553
23 | 2683897.7341 | 1242197.3429
24 | 2683962.0852 | 1242087.21
25 | 2683963.2708 | 1242083.8329
26 | 2683991.184 | 1242009.1343
27 | 2683998.2266 | 1241990.1697
28 | 2683982.5618 | 1242032.3591
29 | 2684002.7692 | 1241977.9373
30 | 2683977.6635 | 1242045.5532
31 | 2684012.9042 | 1241952.1932
32 | 2683975.3371 | 1241968.8866
33 | 2684011.2503 | 1242057.4704
34 | 2684015.9133 | 1241944.5496
35 | 2683939.6459 | 1241945.3541
36 | 2684020.4224 | 1242060.7248
37 | 2683940.8641 | 1242075.0628
38 | 2683939.0916 | 1242074.3723
39 | 2683885.4954 | 1242160.8301
40 | 2683842.9188 | 1242106.6482
41 | 2683871.34 | 1242111.9115
42 | 2683843.002 | 1242106.665
43 | 2683868.5952 | 1242152.6961
44 | 2683935.0324 | 1241978.057
45 | 2683900.1982 | 1242003.6774
46 | 2683939.1745 | 1241993.0931
47 | 2683872.5847 | 1242106.6342
48 | 2683963.2708 | 1242083.8329

## line_std_types
| c_nf_per_km | r_ohm_per_km | x_ohm_per_km | max_i_ka | type | q_mm2 | alpha | voltage_rating
NAYY 4x50 SE | 210 | 0.642 | 0.083 | 0.142 | cs | 50 | 0.00403 | LV
NAYY 4x120 SE | 264 | 0.225 | 0.08 | 0.242 | cs | 120 | 0.00403 | LV
NAYY 4x150 SE | 261 | 0.208 | 0.08 | 0.27 | cs | 150 | 0.00403 | LV
NA2XS2Y 1x95 RM/25 12/20 kV | 216 | 0.313 | 0.132 | 0.252 | cs | 95 | 0.00403 | MV
NA2XS2Y 1x185 RM/25 12/20 kV | 273 | 0.161 | 0.117 | 0.362 | cs | 185 | 0.00403 | MV
NA2XS2Y 1x240 RM/25 12/20 kV | 304 | 0.122 | 0.112 | 0.421 | cs | 240 | 0.00403 | MV
NA2XS2Y 1x95 RM/25 6/10 kV | 315 | 0.313 | 0.123 | 0.249 | cs | 95 | 0.00403 | MV
NA2XS2Y 1x185 RM/25 6/10 kV | 406 | 0.161 | 0.11 | 0.358 | cs | 185 | 0.00403 | MV
NA2XS2Y 1x240 RM/25 6/10 kV | 456 | 0.122 | 0.105 | 0.416 | cs | 240 | 0.00403 | MV
NA2XS2Y 1x150 RM/25 12/20 kV | 250 | 0.206 | 0.116 | 0.319 | cs | 150 | 0.00403 | MV
NA2XS2Y 1x120 RM/25 12/20 kV | 230 | 0.253 | 0.119 | 0.283 | cs | 120 | 0.00403 | MV
NA2XS2Y 1x70 RM/25 12/20 kV | 190 | 0.443 | 0.132 | 0.22 | cs | 70 | 0.00403 | MV
NA2XS2Y 1x150 RM/25 6/10 kV | 360 | 0.206 | 0.11 | 0.315 | cs | 150 | 0.00403 | MV
NA2XS2Y 1x120 RM/25 6/10 kV | 340 | 0.253 | 0.113 | 0.28 | cs | 120 | 0.00403 | MV
NA2XS2Y 1x70 RM/25 6/10 kV | 280 | 0.443 | 0.123 | 0.217 | cs | 70 | 0.00403 | MV
N2XS(FL)2Y 1x120 RM/35 64/110 kV | 112 | 0.153 | 0.166 | 0.366 | cs | 120 | 0.00393 | HV
N2XS(FL)2Y 1x185 RM/35 64/110 kV | 125 | 0.099 | 0.156 | 0.457 | cs | 185 | 0.00393 | HV
N2XS(FL)2Y 1x240 RM/35 64/110 kV | 135 | 0.075 | 0.149 | 0.526 | cs | 240 | 0.00393 | HV
N2XS(FL)2Y 1x300 RM/35 64/110 kV | 144 | 0.06 | 0.144 | 0.588 | cs | 300 | 0.00393 | HV
15-AL1/3-ST1A 0.4 | 11 | 1.8769 | 0.35 | 0.105 | ol | 16 | 0.00403 | LV
24-AL1/4-ST1A 0.4 | 11.25 | 1.2012 | 0.335 | 0.14 | ol | 24 | 0.00403 | LV
48-AL1/8-ST1A 0.4 | 12.2 | 0.5939 | 0.3 | 0.21 | ol | 48 | 0.00403 | LV
94-AL1/15-ST1A 0.4 | 13.2 | 0.306 | 0.29 | 0.35 | ol | 94 | 0.00403 | LV
34-AL1/6-ST1A 10.0 | 9.7 | 0.8342 | 0.36 | 0.17 | ol | 34 | 0.00403 | MV
48-AL1/8-ST1A 10.0 | 10.1 | 0.5939 | 0.35 | 0.21 | ol | 48 | 0.00403 | MV
70-AL1/11-ST1A 10.0 | 10.4 | 0.4132 | 0.339 | 0.29 | ol | 70 | 0.00403 | MV
94-AL1/15-ST1A 10.0 | 10.75 | 0.306 | 0.33 | 0.35 | ol | 94 | 0.00403 | MV
122-AL1/20-ST1A 10.0 | 11.1 | 0.2376 | 0.323 | 0.41 | ol | 122 | 0.00403 | MV
149-AL1/24-ST1A 10.0 | 11.25 | 0.194 | 0.315 | 0.47 | ol | 149 | 0.00403 | MV
34-AL1/6-ST1A 20.0 | 9.15 | 0.8342 | 0.382 | 0.17 | ol | 34 | 0.00403 | MV
48-AL1/8-ST1A 20.0 | 9.5 | 0.5939 | 0.372 | 0.21 | ol | 48 | 0.00403 | MV
70-AL1/11-ST1A 20.0 | 9.7 | 0.4132 | 0.36 | 0.29 | ol | 70 | 0.00403 | MV
94-AL1/15-ST1A 20.0 | 10 | 0.306 | 0.35 | 0.35 | ol | 94 | 0.00403 | MV
122-AL1/20-ST1A 20.0 | 10.3 | 0.2376 | 0.344 | 0.41 | ol | 122 | 0.00403 | MV
149-AL1/24-ST1A 20.0 | 10.5 | 0.194 | 0.337 | 0.47 | ol | 149 | 0.00403 | MV
184-AL1/30-ST1A 20.0 | 10.75 | 0.1571 | 0.33 | 0.535 | ol | 184 | 0.00403 | MV
243-AL1/39-ST1A 20.0 | 11 | 0.1188 | 0.32 | 0.645 | ol | 243 | 0.00403 | MV
48-AL1/8-ST1A 110.0 | 8 | 0.5939 | 0.46 | 0.21 | ol | 48 | 0.00403 | HV
70-AL1/11-ST1A 110.0 | 8.4 | 0.4132 | 0.45 | 0.29 | ol | 70 | 0.00403 | HV
94-AL1/15-ST1A 110.0 | 8.65 | 0.306 | 0.44 | 0.35 | ol | 94 | 0.00403 | HV
122-AL1/20-ST1A 110.0 | 8.5 | 0.2376 | 0.43 | 0.41 | ol | 122 | 0.00403 | HV
149-AL1/24-ST1A 110.0 | 8.75 | 0.194 | 0.41 | 0.47 | ol | 149 | 0.00403 | HV
184-AL1/30-ST1A 110.0 | 8.8 | 0.1571 | 0.4 | 0.535 | ol | 184 | 0.00403 | HV
243-AL1/39-ST1A 110.0 | 9 | 0.1188 | 0.39 | 0.645 | ol | 243 | 0.00403 | HV
305-AL1/39-ST1A 110.0 | 9.2 | 0.0949 | 0.38 | 0.74 | ol | 305 | 0.00403 | HV
490-AL1/64-ST1A 110.0 | 9.75 | 0.059 | 0.37 | 0.96 | ol | 490 | 0.00403 | HV
679-AL1/86-ST1A 110.0 | 9.95 | 0.042 | 0.36 | 1.15 | ol | 679 | 0.00403 | HV
490-AL1/64-ST1A 220.0 | 10 | 0.059 | 0.285 | 0.96 | ol | 490 | 0.00403 | HV
679-AL1/86-ST1A 220.0 | 11.7 | 0.042 | 0.275 | 1.15 | ol | 679 | 0.00403 | HV
490-AL1/64-ST1A 380.0 | 11 | 0.059 | 0.253 | 0.96 | ol | 490 | 0.00403 | HV
679-AL1/86-ST1A 380.0 | 14.6 | 0.042 | 0.25 | 1.15 | ol | 679 | 0.00403 | HV

## trafo_std_types
| i0_percent | pfe_kw | vkr_percent | sn_mva | vn_lv_kv | vn_hv_kv | vk_percent | shift_degree | vector_group | tap_side | tap_neutral | tap_min | tap_max | tap_step_degree | tap_step_percent | tap_phase_shifter
160 MVA 380/110 kV | 0.06 | 60 | 0.25 | 160 | 110 | 380 | 12.2 | 0 | Yy0 | hv | 0 | -9 | 9 | 0 | 1.5 | FALSE
100 MVA 220/110 kV | 0.06 | 55 | 0.26 | 100 | 110 | 220 | 12 | 0 | Yy0 | hv | 0 | -9 | 9 | 0 | 1.5 | FALSE
63 MVA 110/20 kV | 0.04 | 22 | 0.32 | 63 | 20 | 110 | 18 | 150 | YNd5 | hv | 0 | -9 | 9 | 0 | 1.5 | FALSE
40 MVA 110/20 kV | 0.05 | 18 | 0.34 | 40 | 20 | 110 | 16.2 | 150 | YNd5 | hv | 0 | -9 | 9 | 0 | 1.5 | FALSE
25 MVA 110/20 kV | 0.07 | 14 | 0.41 | 25 | 20 | 110 | 12 | 150 | YNd5 | hv | 0 | -9 | 9 | 0 | 1.5 | FALSE
63 MVA 110/10 kV | 0.04 | 22 | 0.32 | 63 | 10 | 110 | 18 | 150 | YNd5 | hv | 0 | -9 | 9 | 0 | 1.5 | FALSE
40 MVA 110/10 kV | 0.05 | 18 | 0.34 | 40 | 10 | 110 | 16.2 | 150 | YNd5 | hv | 0 | -9 | 9 | 0 | 1.5 | FALSE
25 MVA 110/10 kV | 0.07 | 14 | 0.41 | 25 | 10 | 110 | 12 | 150 | YNd5 | hv | 0 | -9 | 9 | 0 | 1.5 | FALSE
0.25 MVA 20/0.4 kV | 0.32 | 0.8 | 1.44 | 0.25 | 0.4 | 20 | 6 | 150 | Yzn5 | hv | 0 | -2 | 2 | 0 | 2.5 | FALSE
0.4 MVA 20/0.4 kV | 0.3375 | 1.35 | 1.425 | 0.4 | 0.4 | 20 | 6 | 150 | Dyn5 | hv | 0 | -2 | 2 | 0 | 2.5 | FALSE
0.63 MVA 20/0.4 kV | 0.2619 | 1.65 | 1.206 | 0.63 | 0.4 | 20 | 6 | 150 | Dyn5 | hv | 0 | -2 | 2 | 0 | 2.5 | FALSE
0.25 MVA 10/0.4 kV | 0.24 | 0.6 | 1.2 | 0.25 | 0.4 | 10 | 4 | 150 | Dyn5 | hv | 0 | -2 | 2 | 0 | 2.5 | FALSE
0.4 MVA 10/0.4 kV | 0.2375 | 0.95 | 1.325 | 0.4 | 0.4 | 10 | 4 | 150 | Dyn5 | hv | 0 | -2 | 2 | 0 | 2.5 | FALSE
0.63 MVA 10/0.4 kV | 0.1873 | 1.18 | 1.0794 | 0.63 | 0.4 | 10 | 4 | 150 | Dyn5 | hv | 0 | -2 | 2 | 0 | 2.5 | FALSE

## trafo3w_std_types
| sn_hv_mva | sn_mv_mva | sn_lv_mva | vn_hv_kv | vn_mv_kv | vn_lv_kv | vk_hv_percent | vk_mv_percent | vk_lv_percent | vkr_hv_percent | vkr_mv_percent | vkr_lv_percent | pfe_kw | i0_percent | shift_mv_degree | shift_lv_degree | vector_group | tap_side | tap_neutral | tap_min | tap_max | tap_step_percent
63/25/38 MVA 110/20/10 kV | 63 | 25 | 38 | 110 | 20 | 10 | 10.4 | 10.4 | 10.4 | 0.28 | 0.32 | 0.35 | 35 | 0.89 | 0 | 0 | YN0yn0yn0 | hv | 0 | -10 | 10 | 1.2
63/25/38 MVA 110/10/10 kV | 63 | 25 | 38 | 110 | 10 | 10 | 10.4 | 10.4 | 10.4 | 0.28 | 0.32 | 0.35 | 35 | 0.89 | 0 | 0 | YN0yn0yn0 | hv | 0 | -10 | 10 | 1.2

## fuse_std_types
| fuse_type | i_rated_a | t_avg | t_min | t_total | x_avg | x_min | x_total
HV 100A | HV 100A | 100 | 0 | [10.0, 3.64, 0.854, 0.281, 0.1, 0.0531, 0.022, 0.01] | [10.0, 4.267, 1.21, 0.403, 0.1, 0.058, 0.022, 0.01] | 0 | [300.0, 350.0, 450.0, 550.0, 700.0, 850.0, 1200.0, 1752.0] | [600.0, 700.0, 900.0, 1150.0, 1665.0, 2000.0, 3000.0, 4313.0]
HV 10A | HV 10A | 10 | 0 | [10.0, 1675.0, 0.344, 0.156, 0.1, 0.0417, 0.0171, 0.01] | [10.0, 1.3, 0.3, 0.155, 0.1, 0.0555, 0.023, 0.01] | 0 | [30.0, 32.0, 35.0, 37.0, 39.0, 50.0, 70.0, 88.0] | [60.0, 70.0, 80.0, 87.0, 94.0, 110.0, 150.0, 216.0]
HV 125A | HV 125A | 125 | 0 | [10.0, 1.82, 0.344, 0.1, 0.0467, 0.0269, 0.01] | [10.0, 2.478, 0.426, 0.1, 0.0427, 0.0211, 0.01] | 0 | [375.0, 500.0, 700.0, 925.0, 1200.0, 1500.0, 2341.0] | [750.0, 1000.0, 1500.0, 2200.0, 3000.0, 4000.0, 5765.0]
HV 160A | HV 160A | 160 | 0 | [10.0, 4.15, 1.03, 0.198, 0.1, 0.051, 0.0172, 0.01] | [10.0, 2.3, 0.734, 0.274, 0.1, 0.046, 0.0177, 0.01] | 0 | [480.0, 550.0, 700.0, 1000.0, 1260.0, 1600.0, 2500.0, 3227.0] | [960.0, 1300.0, 1700.0, 2200.0, 2996.0, 4000.0, 6000.0, 7946.0]
HV 16A | HV 16A | 16 | 0 | [10.0, 0.352, 0.164, 0.1, 0.0649, 0.0342, 0.01] | [10.0, 2.34, 0.722, 0.181, 0.1, 0.055, 0.0296, 0.01] | 0 | [48.0, 60.0, 65.0, 71.0, 80.0, 100.0, 162.0] | [96.0, 110.0, 125.0, 150.0, 168.0, 200.0, 250.0, 398.0]
HV 200A | HV 200A | 200 | 0 | [10.0, 4.267, 1.21, 0.403, 0.1, 0.058, 0.022, 0.01] | [10.0, 3.73, 1.654, 0.328, 0.1, 0.0531, 0.019, 0.01] | 0 | [600.0, 700.0, 900.0, 1150.0, 1665.0, 2000.0, 3000.0, 4313.0] | [1200.0, 1500.0, 1800.0, 2700.0, 3960.0, 5000.0, 7500.0, 10620.0]
HV 20A | HV 20A | 20 | 0 | [10.0, 1.3, 0.3, 0.155, 0.1, 0.0555, 0.023, 0.01] | [10.0, 1.3, 0.161, 0.1, 0.0611, 0.0399, 0.0141, 0.01] | 0 | [60.0, 70.0, 80.0, 87.0, 94.0, 110.0, 150.0, 216.0] | [120.0, 150.0, 200.0, 223.0, 260.0, 300.0, 450.0, 532.0]
HV 25A | HV 25A | 25 | 0 | [10.0, 2.512, 0.833, 0.299, 0.1, 0.0372, 0.0223, 0.01] | [10.0, 3.125, 0.597, 0.198, 0.1, 0.0378, 0.022, 0.01] | 0 | [75.0, 82.0, 90.0, 100.0, 124.0, 170.0, 200.0, 289.0] | [150.0, 170.0, 210.0, 250.0, 294.0, 400.0, 500.0, 711.0]
HV 31.5A | HV 31.5A | 31.5 | 0 | [10.0, 2.34, 0.722, 0.181, 0.1, 0.055, 0.0296, 0.01] | [10.0, 2.84, 0.368, 0.164, 0.1, 0.0621, 0.0378, 0.0195, 0.01] | 0 | [95.0, 110.0, 125.0, 150.0, 165.0, 200.0, 250.0, 390.0] | [189.0, 220.0, 300.0, 350.0, 393.0, 450.0, 530.0, 700.0, 960.0]
HV 40A | HV 40A | 40 | 0 | [10.0, 1.3, 0.161, 0.1, 0.0611, 0.0399, 0.0141, 0.01] | [10.0, 2.05, 0.369, 0.198, 0.1, 0.051, 0.0298, 0.01] | 0 | [120.0, 150.0, 200.0, 223.0, 260.0, 300.0, 450.0, 532.0] | [240.0, 300.0, 400.0, 450.0, 530.0, 650.0, 800.0, 1311.0]
HV 50A | HV 50A | 50 | 0 | [10.0, 3.215, 0.597, 0.198, 0.1, 0.0378, 0.022, 0.01] | [10.0, 3.64, 0.854, 0.281, 0.1, 0.0531, 0.022, 0.01] | 0 | [150.0, 170.0, 210.0, 250.0, 294.0, 400.0, 500.0, 711.0] | [300.0, 350.0, 450.0, 550.0, 700.0, 850.0, 1200.0, 1752.0]
HV 6.3A | HV 6.3A | 6.3 | 0 | [10.0, 1.39, 0.344, 0.168, 0.1, 0.056, 0.0263, 0.01] | [10.0, 1.711, 0.516, 0.198, 0.1, 0.0634, 0.0303, 0.01] | 0 | [19.0, 19.5, 20.4, 20.8, 22.0, 25.0, 32.0, 48.0] | [38.0, 40.0, 43.0, 48.0, 53.0, 60.0, 75.0, 118.0]
HV 63A | HV 63A | 63 | 0 | [10.0, 2.84, 0.368, 0.164, 0.1, 0.0621, 0.0378, 0.0195, 0.01] | [10.0, 1.82, 0.344, 0.1, 0.0467, 0.0269, 0.01] | 0 | [189.0, 220.0, 300.0, 350.0, 393.0, 450.0, 530.0, 700.0, 961.0] | [378.0, 500.0, 700.0, 934.0, 1200.0, 1500.0, 2366.0]
HV 80A | HV 80A | 80 | 0 | [10.0, 2.05, 0.369, 0.198, 0.1, 0.051, 0.0298, 0.01] | [10.0, 4.15, 1.03, 0.198, 0.1, 0.051, 0.0172, 0.01] | 0 | [240.0, 300.0, 400.0, 450.0, 530.0, 650.0, 800.0, 1311.0] | [480.0, 550.0, 700.0, 1000.0, 1260.0, 1600.0, 2500.0, 3227.0]
Siemens NH-1-100 | Siemens NH-1-100 | 100 | [5400.0, 2000.0, 400.0, 20.0, 1.0, 0.2, 0.012, 0.004] | 0 | 0 | [150.0, 190.0, 250.0, 430.0, 900.0, 1250.0, 2700.0, 3600.0] | 0 | 0
Siemens NH-1-125 | Siemens NH-1-125 | 125 | [4800.0, 120.0, 7.0, 0.1, 0.004] | 0 | 0 | [180.0, 400.0, 740.0, 2000.0, 4250.0] | 0 | 0
Siemens NH-1-16 | Siemens NH-1-16 | 16 | [4000.0, 400.0, 2.0, 0.1, 0.04, 0.01] | 0 | 0 | [26.0, 35.0, 75.0, 150.0, 200.0, 300.0] | 0 | 0
Siemens NH-1-160 | Siemens NH-1-160 | 160 | [4800.0, 120.0, 7.0, 0.1, 0.004] | 0 | 0 | [210.0, 500.0, 900.0, 2300.0, 5000.0] | 0 | 0
Siemens NH-1-25 | Siemens NH-1-25 | 25 | [4000.0, 1000.0, 10.0, 0.2, 0.02, 0.01] | 0 | 0 | [40.0, 50.0, 100.0, 210.0, 400.0, 500.0] | 0 | 0
Siemens NH-1-50 | Siemens NH-1-50 | 50 | [4000.0, 40.0, 4.0, 1.0, 0.02, 0.01] | 0 | 0 | [86.0, 200.0, 300.0, 400.0, 1000.0, 1280.0] | 0 | 0
Siemens NH-1-63 | Siemens NH-1-63 | 63 | [4000.0, 100.0, 10.0, 2.0, 0.04, 0.01] | 0 | 0 | [100.0, 200.0, 300.0, 400.0, 1000.0, 1500.0] | 0 | 0
Siemens NH-1-80 | Siemens NH-1-80 | 80 | [4800.0, 120.0, 7.0, 0.1, 0.01] | 0 | 0 | [150.58, 250.0, 450.0, 1150.0, 2470.0] | 0 | 0
Siemens NH-2-1000 | Siemens NH-2-1000 | 1000 | [4800.0, 120.0, 7.0, 0.1, 0.004] | 0 | 0 | [1900.0, 3500.0, 8400.0, 24000.0, 52000.0] | 0 | 0
Siemens NH-2-200 | Siemens NH-2-200 | 200 | [4800.0, 120.0, 7.0, 0.1, 0.004] | 0 | 0 | [280.0, 650.0, 1200.0, 3000.0, 7000.0] | 0 | 0
Siemens NH-2-224 | Siemens NH-2-224 | 224 | [4800.0, 120.0, 7.0, 0.2, 0.04, 0.004] | 0 | 0 | [400.0, 750.0, 1453.0, 3025.0, 4315.0, 7600.0] | 0 | 0
Siemens NH-2-250 | Siemens NH-2-250 | 250 | [4800.0, 120.0, 7.0, 0.1, 0.004] | 0 | 0 | [450.0, 800.0, 1650.0, 4000.0, 8500.0] | 0 | 0
Siemens NH-2-315 | Siemens NH-2-315 | 315 | [4800.0, 120.0, 7.0, 0.1, 0.004] | 0 | 0 | [550.0, 920.0, 1900.0, 5000.0, 11000.0] | 0 | 0
Siemens NH-2-355 | Siemens NH-2-355 | 355 | [4800.0, 120.0, 6.0, 0.1, 0.004] | 0 | 0 | [650.0, 1116.27, 2350.0, 5840.0, 12790.0] | 0 | 0
Siemens NH-2-400 | Siemens NH-2-400 | 400 | [4800.0, 120.0, 7.0, 0.1, 0.004] | 0 | 0 | [720.0, 1350.0, 2800.0, 6500.0, 15000.0] | 0 | 0
Siemens NH-2-425 | Siemens NH-2-425 | 425 | [4800.0, 120.0, 7.0, 0.1, 0.004] | 0 | 0 | [850.0, 1500.0, 3050.0, 7500.0, 16500.0] | 0 | 0
Siemens NH-2-630 | Siemens NH-2-630 | 630 | [4800.0, 120.0, 7.0, 0.1, 0.004] | 0 | 0 | [1200.0, 2000.0, 4800.0, 12000.0, 26000.0] | 0 | 0

## res_bus
| vm_pu | va_degree | p_mw | q_mvar
0 | 0.99117 | -0.16917 | 0.0040287 | 0.0010097
1 | 0.99077 | -0.17702 | 0 | 0
2 | 0.99313 | -0.13136 | 0 | 0
3 | 0.99018 | -0.18842 | 0.0082473 | 0.002067
4 | 0.99073 | -0.17785 | 0 | 0
5 | 0.9899 | -0.19387 | 0 | 0
6 | 0.99341 | -0.12588 | 0 | 0
7 | 0.99001 | -0.19169 | 0.0082448 | 0.0020663
8 | 0.99021 | -0.18779 | 0.010898 | 0.0027312
9 | 0.98904 | -0.21058 | 0.0092313 | 0.0023136
10 | 0.99176 | -0.15785 | 0 | 0
11 | 0.99069 | -0.17836 | 0 | 0
12 | 0.99556 | -0.084622 | 0.0069149 | 0.001733
13 | 0.99165 | -0.16001 | 0 | 0
14 | 0.99157 | -0.16153 | 0 | 0
15 | 0.99162 | -0.16066 | 0.0076918 | 0.0019277
16 | 0.98595 | -0.27008 | 0.072438 | 0.018155
17 | 0.99676 | -0.061709 | 0.029139 | 0.0073028
18 | 0.99561 | -0.084267 | 0.0086352 | 0.0021642
19 | 0.99529 | -0.090373 | 0.0066247 | 0.0016603
20 | 0.99603 | -0.07614 | 0.0043595 | 0.0010926
21 | 0.99507 | -0.094687 | 0 | 0
22 | 0.99662 | -0.064724 | 0.0059469 | 0.0014904
23 | 0.99493 | -0.097393 | 0.0074216 | 0.00186
24 | 0.99728 | -0.052065 | 0.011738 | 0.0029419
25 | 0.99742 | -0.049259 | 0 | 0
26 | 0.99147 | -0.16396 | 0.01593 | 0.0039923
27 | 0.9908 | -0.17694 | 0.0076559 | 0.0019187
28 | 0.99265 | -0.14109 | 0.065882 | 0.016512
29 | 0.99046 | -0.18355 | 0 | 0
30 | 0.99417 | -0.11177 | 0 | 0
31 | 0.99034 | -0.18592 | 0.0027126 | 0.00067985
32 | 0.98983 | -0.19573 | 0.0057387 | 0.0014383
33 | 0.99235 | -0.147 | 0.053151 | 0.013321
34 | 0.99032 | -0.18622 | 0.0020954 | 0.00052516
35 | 0.98899 | -0.212 | 0 | 0
36 | 0.99233 | -0.14748 | 0.0028083 | 0.00070383
37 | 0.99983 | -0.0032759 | 0.077681 | 0.019469
38 | 1 | 0 | -0.5594 | -0.14138
39 | 0.99127 | -0.16735 | 0.01034 | 0.0025915
40 | 0.99111 | -0.17049 | 0 | 0
41 | 0.99158 | -0.16137 | 0.0044318 | 0.0011107
42 | 0.99111 | -0.17051 | 0.013575 | 0.0034022
43 | 0.99138 | -0.1652 | 0.011651 | 0.00292
44 | 0.98844 | -0.2227 | 0.0036588 | 0.00091698
45 | 0.98474 | -0.29379 | 0.055877 | 0.014004
46 | 0.98816 | -0.22827 | 0.01431 | 0.0035864
47 | 0.99156 | -0.16181 | 0.0045503 | 0.0011404
48 | 0.99998 | 149.9956 | 0 | 0

## res_line
| p_from_mw | q_from_mvar | p_to_mw | q_to_mvar | pl_mw | ql_mvar | i_from_ka | i_to_ka | i_ka | vm_from_pu | va_from_degree | vm_to_pu | va_to_degree | loading_percent
0 | 0.036666 | 0.0092022 | -0.036652 | -0.0091936 | 1.3716e-05 | 8.6227e-06 | 0.055049 | 0.055049 | 0.055049 | 0.99117 | -0.16917 | 0.99077 | -0.17702 | 15.1235
1 | -0.040694 | -0.010212 | 0.040768 | 0.010258 | 7.3511e-05 | 4.6369e-05 | 0.061098 | 0.061097 | 0.061098 | 0.99117 | -0.16917 | 0.99313 | -0.13136 | 16.785
2 | 0.016502 | 0.0041391 | -0.016493 | -0.0041339 | 8.9633e-06 | 5.2358e-06 | 0.024786 | 0.024786 | 0.024786 | 0.99077 | -0.17702 | 0.99018 | -0.18842 | 6.8093
3 | 0.010903 | 0.0027341 | -0.010903 | -0.0027339 | 4.3203e-07 | 2.2118e-07 | 0.016376 | 0.016376 | 0.016376 | 0.99077 | -0.17702 | 0.99073 | -0.17785 | 4.4989
4 | 0.0092461 | 0.0023204 | -0.0092387 | -0.002317 | 7.4265e-06 | 3.4318e-06 | 0.013888 | 0.013888 | 0.013888 | 0.99077 | -0.17702 | 0.9899 | -0.19387 | 3.8154
5 | -0.040768 | -0.010258 | 0.040778 | 0.010265 | 1.0689e-05 | 6.7422e-06 | 0.061097 | 0.061097 | 0.061097 | 0.99313 | -0.13136 | 0.99341 | -0.12588 | 16.785
6 | 0.0082461 | 0.0020669 | -0.0082448 | -0.0020663 | 1.2865e-06 | 5.3605e-07 | 0.012392 | 0.012392 | 0.012392 | 0.99018 | -0.18842 | 0.99001 | -0.19169 | 3.4044
7 | 0.010903 | 0.0027339 | -0.010898 | -0.0027312 | 5.1622e-06 | 2.6432e-06 | 0.016376 | 0.016376 | 0.016376 | 0.99073 | -0.17785 | 0.99021 | -0.18779 | 4.499
8 | 0.0092387 | 0.002317 | -0.0092313 | -0.0023136 | 7.353e-06 | 3.4002e-06 | 0.013888 | 0.013889 | 0.013889 | 0.9899 | -0.19387 | 0.98904 | -0.21058 | 3.8155
9 | 0.05234 | 0.013154 | -0.05226 | -0.013103 | 7.9756e-05 | 5.0597e-05 | 0.078411 | 0.078411 | 0.078411 | 0.99341 | -0.12588 | 0.99176 | -0.15785 | 21.5416
10 | 0.12927 | 0.032767 | -0.12894 | -0.03256 | 0.00032516 | 0.0002078 | 0.19376 | 0.19376 | 0.19376 | 0.99341 | -0.12588 | 0.99069 | -0.17836 | 53.2307
11 | -0.22239 | -0.056186 | 0.22283 | 0.056468 | 0.00044072 | 0.00028151 | 0.33327 | 0.33327 | 0.33327 | 0.99341 | -0.12588 | 0.99556 | -0.084622 | 45.7786
12 | 0.022567 | 0.0056588 | -0.022564 | -0.0056574 | 2.3292e-06 | 1.4208e-06 | 0.03386 | 0.03386 | 0.03386 | 0.99176 | -0.15785 | 0.99165 | -0.16001 | 9.3022
13 | 0.011655 | 0.0029222 | -0.011653 | -0.0029211 | 2.0417e-06 | 1.077e-06 | 0.017487 | 0.017487 | 0.017487 | 0.99176 | -0.15785 | 0.99157 | -0.16153 | 4.8042
14 | 0.018038 | 0.0045224 | -0.018035 | -0.0045209 | 2.4121e-06 | 1.4304e-06 | 0.027064 | 0.027064 | 0.027064 | 0.99176 | -0.15785 | 0.99162 | -0.16066 | 7.4352
15 | 0.12894 | 0.03256 | -0.12838 | -0.032199 | 0.00056396 | 0.00036042 | 0.19376 | 0.19376 | 0.19376 | 0.99069 | -0.17836 | 0.98595 | -0.27008 | 53.2308
16 | -0.22974 | -0.058201 | 0.22999 | 0.058362 | 0.00025316 | 0.00016135 | 0.3436 | 0.3436 | 0.3436 | 0.99556 | -0.084622 | 0.99676 | -0.061709 | 31.4655
17 | 0.013582 | 0.003406 | -0.013575 | -0.0034022 | 6.775e-06 | 3.7752e-06 | 0.020381 | 0.020381 | 0.020381 | 0.99165 | -0.16001 | 0.99111 | -0.17049 | 5.5992
18 | 0.0089828 | 0.0022514 | -0.0089822 | -0.0022511 | 5.8205e-07 | 2.6231e-07 | 0.013479 | 0.013479 | 0.013479 | 0.99165 | -0.16001 | 0.99158 | -0.16137 | 3.7031
19 | 0.011653 | 0.0029211 | -0.011651 | -0.00292 | 2.0373e-06 | 1.0748e-06 | 0.017487 | 0.017488 | 0.017488 | 0.99157 | -0.16153 | 0.99138 | -0.1652 | 4.8043
20 | 0.010344 | 0.0025932 | -0.01034 | -0.0025915 | 3.2995e-06 | 1.6408e-06 | 0.015522 | 0.015522 | 0.015522 | 0.99162 | -0.16066 | 0.99127 | -0.16735 | 4.2643
21 | 0.055941 | 0.014044 | -0.055877 | -0.014004 | 6.3187e-05 | 4.0139e-05 | 0.084435 | 0.084435 | 0.084435 | 0.98595 | -0.27008 | 0.98474 | -0.29379 | 23.1965
22 | -0.25913 | -0.065665 | 0.2599 | 0.066157 | 0.00077077 | 0.00049168 | 0.3871 | 0.3871 | 0.3871 | 0.99676 | -0.061709 | 1 | 0 | 35.4489
23 | 0.014053 | 0.0035235 | -0.014049 | -0.0035212 | 4.0884e-06 | 2.2953e-06 | 0.021004 | 0.021004 | 0.021004 | 0.99561 | -0.084267 | 0.99529 | -0.090373 | 5.7703
24 | -0.022688 | -0.0056877 | 0.022697 | 0.0056931 | 8.7885e-06 | 5.3595e-06 | 0.03391 | 0.03391 | 0.03391 | 0.99561 | -0.084267 | 0.99603 | -0.07614 | 9.3158
25 | 0.007424 | 0.0018609 | -0.0074225 | -0.0018604 | 1.5256e-06 | 5.4734e-07 | 0.011099 | 0.0111 | 0.0111 | 0.99529 | -0.090373 | 0.99507 | -0.094687 | 3.0493
26 | -0.027056 | -0.0067857 | 0.027071 | 0.0067948 | 1.4732e-05 | 9.1152e-06 | 0.040422 | 0.040422 | 0.040422 | 0.99603 | -0.07614 | 0.99662 | -0.064724 | 11.1051
27 | 0.0074225 | 0.0018604 | -0.0074216 | -0.00186 | 9.5687e-07 | 3.4339e-07 | 0.0111 | 0.0111 | 0.0111 | 0.99507 | -0.094687 | 0.99493 | -0.097393 | 3.0494
28 | -0.033018 | -0.0082852 | 0.033038 | 0.0082977 | 1.9944e-05 | 1.2479e-05 | 0.049301 | 0.049301 | 0.049301 | 0.99662 | -0.064724 | 0.99728 | -0.052065 | 13.5444
29 | -0.044776 | -0.01124 | 0.044782 | 0.011243 | 5.9921e-06 | 3.7882e-06 | 0.066816 | 0.066816 | 0.066816 | 0.99728 | -0.052065 | 0.99742 | -0.049259 | 18.356
30 | -0.21964 | -0.055416 | 0.22012 | 0.055726 | 0.00048478 | 0.00030963 | 0.3278 | 0.3278 | 0.3278 | 0.99742 | -0.049259 | 0.99983 | -0.0032759 | 45.027
31 | 0.17485 | 0.044173 | -0.17433 | -0.04384 | 0.00052216 | 0.00033312 | 0.26098 | 0.26098 | 0.26098 | 0.99742 | -0.049259 | 0.99417 | -0.11177 | 35.8491
32 | 0.036244 | 0.0091093 | -0.036222 | -0.0090952 | 2.2455e-05 | 1.411e-05 | 0.054405 | 0.054405 | 0.054405 | 0.99147 | -0.16396 | 0.9908 | -0.17694 | 14.9464
33 | -0.052174 | -0.013102 | 0.052231 | 0.013138 | 5.6975e-05 | 3.6144e-05 | 0.078312 | 0.078312 | 0.078312 | 0.99147 | -0.16396 | 0.99265 | -0.14109 | 21.5144
34 | 0.028566 | 0.0071765 | -0.028557 | -0.0071709 | 9.0086e-06 | 5.5975e-06 | 0.042907 | 0.042907 | 0.042907 | 0.9908 | -0.17694 | 0.99046 | -0.18355 | 11.7877
35 | -0.11811 | -0.029649 | 0.11828 | 0.029755 | 0.00016548 | 0.00010572 | 0.17707 | 0.17707 | 0.17707 | 0.99265 | -0.14109 | 0.99417 | -0.11177 | 48.6458
36 | 0.0048086 | 0.0012049 | -0.0048081 | -0.0012049 | 5.4147e-07 | -9.4983e-09 | 0.0072241 | 0.0072242 | 0.0072242 | 0.99046 | -0.18355 | 0.99034 | -0.18592 | 1.9847
37 | 0.023748 | 0.005966 | -0.023734 | -0.0059575 | 1.3793e-05 | 8.4559e-06 | 0.035683 | 0.035683 | 0.035683 | 0.99046 | -0.18355 | 0.98983 | -0.19573 | 9.8031
38 | 0.056054 | 0.014084 | -0.05596 | -0.014025 | 9.4099e-05 | 5.9762e-05 | 0.083911 | 0.083911 | 0.083911 | 0.99417 | -0.11177 | 0.99235 | -0.147 | 23.0524
39 | 0.0020954 | 0.00052507 | -0.0020954 | -0.00052516 | 3.0536e-08 | -8.6152e-08 | 0.0031484 | 0.0031485 | 0.0031485 | 0.99034 | -0.18592 | 0.99032 | -0.18622 | 0.86496
40 | 0.017996 | 0.0045193 | -0.017982 | -0.004511 | 1.3965e-05 | 8.284e-06 | 0.027056 | 0.027056 | 0.027056 | 0.98983 | -0.19573 | 0.98899 | -0.212 | 7.4331
41 | 0.0028084 | 0.00070375 | -0.0028083 | -0.00070383 | 6.4721e-08 | -8.4311e-08 | 0.0042111 | 0.0042111 | 0.0042111 | 0.99235 | -0.147 | 0.99233 | -0.14748 | 1.1569
42 | 0.017982 | 0.004511 | -0.017973 | -0.0045055 | 9.1621e-06 | 5.4357e-06 | 0.027056 | 0.027057 | 0.027057 | 0.98899 | -0.212 | 0.98844 | -0.2227 | 7.4331
43 | -0.2978 | -0.075194 | 0.29785 | 0.075224 | 4.675e-05 | 2.9845e-05 | 0.44341 | 0.44341 | 0.44341 | 0.99983 | -0.0032759 | 1 | 0 | 40.605
44 | 0.013575 | 0.0034022 | -0.013575 | -0.0034022 | 1.3216e-08 | 7.3648e-09 | 0.020381 | 0.020381 | 0.020381 | 0.99111 | -0.17049 | 0.99111 | -0.17051 | 5.5992
45 | 0.0045504 | 0.0011404 | -0.0045503 | -0.0011404 | 9.4812e-08 | -9.2602e-09 | 0.0068286 | 0.0068286 | 0.0068286 | 0.99158 | -0.16137 | 0.99156 | -0.16181 | 1.876
46 | 0.014314 | 0.0035886 | -0.01431 | -0.0035864 | 3.797e-06 | 2.1507e-06 | 0.021549 | 0.021549 | 0.021549 | 0.98844 | -0.2227 | 0.98816 | -0.22827 | 5.92

## res_trafo
| p_hv_mw | q_hv_mvar | p_lv_mw | q_lv_mvar | pl_mw | ql_mvar | i_hv_ka | i_lv_ka | vm_hv_pu | va_hv_degree | vm_lv_pu | va_lv_degree | loading_percent
0 | -1.2729e-15 | -1.3162e-15 | 0.00165 | 1.2699e-07 | 0.00165 | 1.2699e-07 | 5.2857e-17 | 0.0023815 | 0.99998 | 149.9956 | 1 | 0 | 0.2619

## res_ext_grid
| p_mw | q_mvar
0 | 0.61004 | 0.15407

## res_load
| p_mw | q_mvar
0 | 0.0040287 | 0.0010097
1 | 0.0082473 | 0.002067
2 | 0.0082448 | 0.0020663
3 | 0.010898 | 0.0027312
4 | 0.0092313 | 0.0023136
5 | 0.0069149 | 0.001733
6 | 0.0076918 | 0.0019277
7 | 0.072438 | 0.018155
8 | 0.029139 | 0.0073028
9 | 0.0086352 | 0.0021642
10 | 0.0066247 | 0.0016603
11 | 0.0043595 | 0.0010926
12 | 0.0059469 | 0.0014904
13 | 0.0074216 | 0.00186
14 | 0.011738 | 0.0029419
15 | 0.01593 | 0.0039923
16 | 0.0076559 | 0.0019187
17 | 0.065882 | 0.016512
18 | 0.0027126 | 0.00067985
19 | 0.0057387 | 0.0014383
20 | 0.053151 | 0.013321
21 | 0.0020954 | 0.00052516
22 | 0.0028083 | 0.00070383
23 | 0.077681 | 0.019469
24 | 0.050635 | 0.01269
25 | 0.01034 | 0.0025915
26 | 0.0044318 | 0.0011107
27 | 0.013575 | 0.0034022
28 | 0.011651 | 0.00292
29 | 0.0036588 | 0.00091698
30 | 0.055877 | 0.014004
31 | 0.01431 | 0.0035864
32 | 0.0045503 | 0.0011404

## dtypes
| element | column | dtype
0 | bus | name | object
1 | bus | vn_kv | float64
2 | bus | type | object
3 | bus | zone | object
4 | bus | in_service | bool
5 | load | name | object
6 | load | bus | uint32
7 | load | p_mw | float64
8 | load | q_mvar | float64
9 | load | const_z_percent | float64
10 | load | const_i_percent | float64
11 | load | sn_mva | float64
12 | load | scaling | float64
13 | load | in_service | bool
14 | load | type | object
15 | ext_grid | name | object
16 | ext_grid | bus | uint32
17 | ext_grid | vm_pu | float64
18 | ext_grid | va_degree | float64
19 | ext_grid | slack_weight | float64
20 | ext_grid | in_service | bool
21 | line | name | object
22 | line | std_type | object
23 | line | from_bus | uint32
24 | line | to_bus | uint32
25 | line | length_km | float64
26 | line | r_ohm_per_km | float64
27 | line | x_ohm_per_km | float64
28 | line | c_nf_per_km | float64
29 | line | g_us_per_km | float64
30 | line | max_i_ka | float64
31 | line | df | float64
32 | line | parallel | uint32
33 | line | type | object
34 | line | in_service | bool
35 | trafo | name | object
36 | trafo | std_type | object
37 | trafo | hv_bus | uint32
38 | trafo | lv_bus | uint32
39 | trafo | sn_mva | float64
40 | trafo | vn_hv_kv | float64
41 | trafo | vn_lv_kv | float64
42 | trafo | vk_percent | float64
43 | trafo | vkr_percent | float64
44 | trafo | pfe_kw | float64
45 | trafo | i0_percent | float64
46 | trafo | shift_degree | float64
47 | trafo | tap_side | object
48 | trafo | tap_neutral | int32
49 | trafo | tap_min | int32
50 | trafo | tap_max | int32
51 | trafo | tap_step_percent | float64
52 | trafo | tap_step_degree | float64
53 | trafo | tap_pos | int32
54 | trafo | tap_phase_shifter | bool
55 | trafo | parallel | uint32
56 | trafo | df | float64
57 | trafo | in_service | bool
58 | line_geodata | coords | object
59 | bus_geodata | x | float64
60 | bus_geodata | y | float64
61 | bus_geodata | coords | object
62 | res_bus | vm_pu | float64
63 | res_bus | va_degree | float64
64 | res_bus | p_mw | float64
65 | res_bus | q_mvar | float64
66 | res_line | p_from_mw | float64
67 | res_line | q_from_mvar | float64
68 | res_line | p_to_mw | float64
69 | res_line | q_to_mvar | float64
70 | res_line | pl_mw | float64
71 | res_line | ql_mvar | float64
72 | res_line | i_from_ka | float64
73 | res_line | i_to_ka | float64
74 | res_line | i_ka | float64
75 | res_line | vm_from_pu | float64
76 | res_line | va_from_degree | float64
77 | res_line | vm_to_pu | float64
78 | res_line | va_to_degree | float64
79 | res_line | loading_percent | float64
80 | res_trafo | p_hv_mw | float64
81 | res_trafo | q_hv_mvar | float64
82 | res_trafo | p_lv_mw | float64
83 | res_trafo | q_lv_mvar | float64
84 | res_trafo | pl_mw | float64
85 | res_trafo | ql_mvar | float64
86 | res_trafo | i_hv_ka | float64
87 | res_trafo | i_lv_ka | float64
88 | res_trafo | vm_hv_pu | float64
89 | res_trafo | va_hv_degree | float64
90 | res_trafo | vm_lv_pu | float64
91 | res_trafo | va_lv_degree | float64
92 | res_trafo | loading_percent | float64
93 | res_ext_grid | p_mw | float64
94 | res_ext_grid | q_mvar | float64
95 | res_load | p_mw | float64
96 | res_load | q_mvar | float64

## parameters
| version | format_version | converged | OPF_converged | name | f_hz | sn_mva
0 | 2.14.6 | 2.14.0 | TRUE | FALSE |  | 50 | 1