## bus
| name | vn_kv | type | zone | in_service
0 | bus_LV_135-1_0_3_node_0 | 0.4 | n |  | TRUE
1 | bus_LV_135-1_0_3_node_1 | 0.4 | n |  | TRUE
2 | bus_LV_135-1_0_3_node_2 | 0.4 | n |  | TRUE
3 | bus_LV_135-1_0_3_node_3 | 0.4 | n |  | TRUE
4 | bus_LV_135-1_0_3_node_35 | 0.4 | n |  | TRUE
5 | bus_LV_135-1_0_3_node_23 | 0.4 | n |  | TRUE
6 | bus_LV_135-1_0_3_node_21 | 0.4 | n |  | TRUE
7 | bus_LV_135-1_0_3_node_22 | 0.4 | n |  | TRUE
8 | bus_LV_135-1_0_3_node_24 | 0.4 | n |  | TRUE
9 | bus_LV_135-1_0_3_node_65 | 0.4 | n |  | TRUE
10 | bus_LV_135-1_0_3_node_76 | 0.4 | n |  | TRUE
11 | bus_LV_135-1_0_3_node_75 | 0.4 | n |  | TRUE
12 | bus_LV_135-1_0_3_node_42 | 0.4 | n |  | TRUE
13 | bus_LV_135-1_0_3_node_71 | 0.4 | n |  | TRUE
14 | bus_LV_135-1_0_3_node_25 | 0.4 | n |  | TRUE
15 | bus_LV_135-1_0_3_node_26 | 0.4 | n |  | TRUE
16 | bus_LV_135-1_0_3_node_27 | 0.4 | n |  | TRUE
17 | bus_LV_135-1_0_3_node_28 | 0.4 | n |  | TRUE
18 | bus_LV_135-1_0_3_node_29 | 0.4 | n |  | TRUE
19 | bus_LV_135-1_0_3_node_41 | 0.4 | n |  | TRUE
20 | bus_LV_135-1_0_3_node_55 | 0.4 | n |  | TRUE
21 | bus_LV_135-1_0_3_node_63 | 0.4 | n |  | TRUE
22 | bus_LV_135-1_0_3_node_54 | 0.4 | n |  | TRUE
23 | bus_LV_135-1_0_3_node_36 | 0.4 | n |  | TRUE
24 | bus_LV_135-1_0_3_node_37 | 0.4 | n |  | TRUE
25 | bus_LV_135-1_0_3_node_38 | 0.4 | n |  | TRUE
26 | bus_LV_135-1_0_3_node_39 | 0.4 | n |  | TRUE
27 | bus_LV_135-1_0_3_node_40 | 0.4 | n |  | TRUE
28 | bus_LV_135-1_0_3_node_53 | 0.4 | n |  | TRUE
29 | bus_LV_135-1_0_3_node_46 | 0.4 | n |  | TRUE
30 | bus_LV_135-1_0_3_node_45 | 0.4 | n |  | TRUE
31 | bus_LV_135-1_0_3_node_47 | 0.4 | n |  | TRUE
32 | bus_LV_135-1_0_3_node_48 | 0.4 | n |  | TRUE
33 | bus_LV_135-1_0_3_node_67 | 0.4 | n |  | TRUE
34 | bus_LV_135-1_0_3_node_104 | 0.4 | n |  | TRUE
35 | bus_LV_135-1_0_3_node_103 | 0.4 | n |  | TRUE
36 | bus_LV_135-1_0_3_node_61 | 0.4 | n |  | TRUE
37 | bus_LV_135-1_0_3_node_58 | 0.4 | n |  | TRUE
38 | bus_LV_135-1_0_3_node_59 | 0.4 | n |  | TRUE
39 | bus_LV_135-1_0_3_node_60 | 0.4 | n |  | TRUE
40 | bus_LV_135-1_0_3_node_62 | 0.4 | n |  | TRUE
41 | bus_LV_135-1_0_3_node_66 | 0.4 | n |  | TRUE
42 | bus_LV_135-1_0_3_node_105 | 0.4 | n |  | TRUE
43 | bus_LV_135-1_0_3_node_102 | 0.4 | n |  | TRUE
44 | bus_LV_135-1_0_3_node_101 | 0.4 | n |  | TRUE
45 | bus_LV_135-1_0_3_node_68 | 0.4 | n |  | TRUE
46 | bus_LV_135-1_0_3_node_69 | 0.4 | n |  | TRUE
47 | bus_LV_135-1_0_3_node_70 | 0.4 | n |  | TRUE
48 | bus_LV_135-1_0_3_node_72 | 0.4 | n |  | TRUE
49 | bus_LV_135-1_0_3_node_77 | 0.4 | n |  | TRUE
50 | bus_LV_135-1_0_3_node_73 | 0.4 | n |  | TRUE
51 | bus_LV_135-1_0_3_node_98 | 0.4 | n |  | TRUE
52 | bus_LV_135-1_0_3_node_74 | 0.4 | n |  | TRUE
53 | bus_LV_135-1_0_3_node_92 | 0.4 | n |  | TRUE
54 | bus_LV_135-1_0_3_node_99 | 0.4 | n |  | TRUE
55 | bus_LV_135-1_0_3_node_100 | 0.4 | n |  | TRUE
56 | bus_MV_360_0_node_76 | 20 | n |  | TRUE

## load
| name | bus | p_mw | q_mvar | const_z_percent | const_i_percent | sn_mva | scaling | in_service | type
0 | LV_135-1_0_3_load_0 | 0 | 0.053761 | 0.013474 | 0 | 0 |  | 1 | TRUE | wye
1 | LV_135-1_0_3_load_1 | 1 | 0.030142 | 0.0075544 | 0 | 0 |  | 1 | TRUE | wye
2 | LV_135-1_0_3_load_2 | 2 | 0.01232 | 0.0030876 | 0 | 0 |  | 1 | TRUE | wye
3 | LV_135-1_0_3_load_3 | 3 | 0.0083999 | 0.0021052 | 0 | 0 |  | 1 | TRUE | wye
4 | LV_135-1_0_3_load_35 | 4 | 0.018046 | 0.0045228 | 0 | 0 |  | 1 | TRUE | wye
5 | LV_135-1_0_3_load_21 | 6 | 0.0040066 | 0.0010041 | 0 | 0 |  | 1 | TRUE | wye
6 | LV_135-1_0_3_load_65 | 9 | 0.036582 | 0.0091682 | 0 | 0 |  | 1 | TRUE | wye
7 | LV_135-1_0_3_load_76 | 10 | 0.0041101 | 0.0010301 | 0 | 0 |  | 1 | TRUE | wye
8 | LV_135-1_0_3_load_75 | 11 | 0.002857 | 0.00071603 | 0 | 0 |  | 1 | TRUE | wye
9 | LV_135-1_0_3_load_42 | 12 | 0.001175 | 0.00029448 | 0 | 0 |  | 1 | TRUE | wye
10 | LV_135-1_0_3_load_25 | 14 | 0.0012017 | 0.00030116 | 0 | 0 |  | 1 | TRUE | wye
11 | LV_135-1_0_3_load_26 | 15 | 0.0025983 | 0.00065118 | 0 | 0 |  | 1 | TRUE | wye
12 | LV_135-1_0_3_load_27 | 16 | 0.0052819 | 0.0013238 | 0 | 0 |  | 1 | TRUE | wye
13 | LV_135-1_0_3_load_28 | 17 | 0.0018075 | 0.000453 | 0 | 0 |  | 1 | TRUE | wye
14 | LV_135-1_0_3_load_29 | 18 | 0.00079177 | 0.00019844 | 0 | 0 |  | 1 | TRUE | wye
15 | LV_135-1_0_3_load_41 | 19 | 0.0090799 | 0.0022756 | 0 | 0 |  | 1 | TRUE | wye
16 | LV_135-1_0_3_load_63 | 21 | 0.0040369 | 0.0010118 | 0 | 0 |  | 1 | TRUE | wye
17 | LV_135-1_0_3_load_54 | 22 | 0.00096469 | 0.00024177 | 0 | 0 |  | 1 | TRUE | wye
18 | LV_135-1_0_3_load_36 | 23 | 0.0014409 | 0.00036113 | 0 | 0 |  | 1 | TRUE | wye
19 | LV_135-1_0_3_load_37 | 24 | 0.0011534 | 0.00028908 | 0 | 0 |  | 1 | TRUE | wye
20 | LV_135-1_0_3_load_38 | 25 | 0.00085565 | 0.00021445 | 0 | 0 |  | 1 | TRUE | wye
21 | LV_135-1_0_3_load_39 | 26 | 0.0017306 | 0.00043373 | 0 | 0 |  | 1 | TRUE | wye
22 | LV_135-1_0_3_load_40 | 27 | 0.00060161 | 0.00015078 | 0 | 0 |  | 1 | TRUE | wye
23 | LV_135-1_0_3_load_53 | 28 | 0.0012059 | 0.00030224 | 0 | 0 |  | 1 | TRUE | wye
24 | LV_135-1_0_3_load_46 | 29 | 0.003682 | 0.00092279 | 0 | 0 |  | 1 | TRUE | wye
25 | LV_135-1_0_3_load_45 | 30 | 0.00094456 | 0.00023673 | 0 | 0 |  | 1 | TRUE | wye
26 | LV_135-1_0_3_load_48 | 32 | 0.001099 | 0.00027544 | 0 | 0 |  | 1 | TRUE | wye
27 | LV_135-1_0_3_load_67 | 33 | 0.0013746 | 0.00034452 | 0 | 0 |  | 1 | TRUE | wye
28 | LV_135-1_0_3_load_103 | 35 | 0.0035074 | 0.00087905 | 0 | 0 |  | 1 | TRUE | wye
29 | LV_135-1_0_3_load_61 | 36 | 0.0008609 | 0.00021576 | 0 | 0 |  | 1 | TRUE | wye
30 | LV_135-1_0_3_load_58 | 37 | 0.00073323 | 0.00018377 | 0 | 0 |  | 1 | TRUE | wye
31 | LV_135-1_0_3_load_59 | 38 | 0.0022269 | 0.00055812 | 0 | 0 |  | 1 | TRUE | wye
32 | LV_135-1_0_3_load_60 | 39 | 0.0021463 | 0.00053792 | 0 | 0 |  | 1 | TRUE | wye
33 | LV_135-1_0_3_load_105 | 42 | 0.027558 | 0.0069068 | 0 | 0 |  | 1 | TRUE | wye
34 | LV_135-1_0_3_load_101 | 44 | 0.00539 | 0.0013509 | 0 | 0 |  | 1 | TRUE | wye
35 | LV_135-1_0_3_load_68 | 45 | 0.0090455 | 0.002267 | 0 | 0 |  | 1 | TRUE | wye
36 | LV_135-1_0_3_load_69 | 46 | 0.0072726 | 0.0018227 | 0 | 0 |  | 1 | TRUE | wye
37 | LV_135-1_0_3_load_70 | 47 | 0.010852 | 0.0027197 | 0 | 0 |  | 1 | TRUE | wye
38 | LV_135-1_0_3_load_72 | 48 | 0.0088323 | 0.0022136 | 0 | 0 |  | 1 | TRUE | wye
39 | LV_135-1_0_3_load_73 | 50 | 0.0087831 | 0.0022013 | 0 | 0 |  | 1 | TRUE | wye
40 | LV_135-1_0_3_load_98 | 51 | 0.0043906 | 0.0011004 | 0 | 0 |  | 1 | TRUE | wye
41 | LV_135-1_0_3_load_74 | 52 | 0.012058 | 0.0030221 | 0 | 0 |  | 1 | TRUE | wye
42 | LV_135-1_0_3_load_92 | 53 | 0.0099185 | 0.0024858 | 0 | 0 |  | 1 | TRUE | wye
43 | LV_135-1_0_3_load_100 | 55 | 0.0053155 | 0.0013322 | 0 | 0 |  | 1 | TRUE | wye

## ext_grid
| name | bus | vm_pu | va_degree | slack_weight | in_service
0 |  | 3 | 1 | 0 | 1 | TRUE

## line
| name | std_type | from_bus | to_bus | length_km | r_ohm_per_km | x_ohm_per_km | c_nf_per_km | g_us_per_km | max_i_ka | df | parallel | type | in_service
0 | LV_135-1_0_3_line_0 |  | 0 | 1 | 0.048174 | 0.125 | 0.08 | 261 | 0 | 0.364 | 1 | 1 | cs | TRUE
1 | LV_135-1_0_3_line_1 |  | 0 | 2 | 0.019797 | 0.125 | 0.08 | 261 | 0 | 0.364 | 1 | 1 | cs | TRUE
2 | LV_135-1_0_3_line_2 |  | 1 | 3 | 0.032172 | 0.125 | 0.08 | 261 | 0 | 0.364 | 1 | 1 | cs | TRUE
3 | LV_135-1_0_3_line_3 |  | 3 | 4 | 0.011349 | 0.125 | 0.08 | 261 | 0 | 0.364 | 1 | 2 | cs | TRUE
4 | LV_135-1_0_3_line_4 |  | 4 | 5 | 0.031009 | 0.125 | 0.08 | 261 | 0 | 0.364 | 1 | 2 | cs | TRUE
5 | LV_135-1_0_3_line_5 |  | 5 | 9 | 0.04994 | 0.125 | 0.08 | 261 | 0 | 0.364 | 1 | 1 | cs | TRUE
6 | LV_135-1_0_3_line_6 |  | 5 | 7 | 0.013888 | 0.125 | 0.08 | 261 | 0 | 0.364 | 1 | 1 | cs | TRUE
7 | LV_135-1_0_3_line_7 |  | 6 | 7 | 0.045301 | 0.125 | 0.08 | 261 | 0 | 0.364 | 1 | 1 | cs | TRUE
8 | LV_135-1_0_3_line_8 |  | 7 | 8 | 0.01399 | 0.125 | 0.08 | 261 | 0 | 0.364 | 1 | 1 | cs | TRUE
9 | LV_135-1_0_3_line_9 |  | 8 | 10 | 0.030948 | 0.125 | 0.08 | 261 | 0 | 0.364 | 1 | 1 | cs | TRUE
10 | LV_135-1_0_3_line_10 |  | 8 | 11 | 0.023258 | 0.125 | 0.08 | 261 | 0 | 0.364 | 1 | 1 | cs | TRUE
11 | LV_135-1_0_3_line_11 |  | 9 | 12 | 0.081567 | 0.125 | 0.08 | 261 | 0 | 0.364 | 1 | 1 | cs | TRUE
12 | LV_135-1_0_3_line_12 |  | 10 | 13 | 0.08137 | 0.125 | 0.08 | 261 | 0 | 0.364 | 1 | 1 | cs | TRUE
13 | LV_135-1_0_3_line_13 |  | 12 | 19 | 0.02221 | 0.125 | 0.08 | 261 | 0 | 0.364 | 1 | 1 | cs | TRUE
14 | LV_135-1_0_3_line_14 |  | 13 | 49 | 0.066816 | 0.125 | 0.08 | 261 | 0 | 0.364 | 1 | 1 | cs | TRUE
15 | LV_135-1_0_3_line_15 |  | 13 | 46 | 0.056158 | 0.125 | 0.08 | 261 | 0 | 0.364 | 1 | 1 | cs | TRUE
16 | LV_135-1_0_3_line_16 |  | 14 | 15 | 0.0066364 | 0.125 | 0.08 | 261 | 0 | 0.364 | 1 | 1 | cs | TRUE
17 | LV_135-1_0_3_line_17 |  | 14 | 16 | 0.010692 | 0.125 | 0.08 | 261 | 0 | 0.364 | 1 | 1 | cs | TRUE
18 | LV_135-1_0_3_line_18 |  | 15 | 17 | 0.034306 | 0.125 | 0.08 | 261 | 0 | 0.364 | 1 | 1 | cs | TRUE
19 | LV_135-1_0_3_line_19 |  | 16 | 18 | 0.0011202 | 0.125 | 0.08 | 261 | 0 | 0.364 | 1 | 1 | cs | TRUE
20 | LV_135-1_0_3_line_20 |  | 17 | 19 | 0.0017202 | 0.125 | 0.08 | 261 | 0 | 0.364 | 1 | 1 | cs | TRUE
21 | LV_135-1_0_3_line_21 |  | 18 | 20 | 0.027399 | 0.125 | 0.08 | 261 | 0 | 0.364 | 1 | 1 | cs | TRUE
22 | LV_135-1_0_3_line_22 |  | 20 | 21 | 0.006234 | 0.125 | 0.08 | 261 | 0 | 0.364 | 1 | 1 | cs | TRUE
23 | LV_135-1_0_3_line_23 |  | 20 | 22 | 0.015023 | 0.125 | 0.08 | 261 | 0 | 0.364 | 1 | 1 | cs | TRUE
24 | LV_135-1_0_3_line_24 |  | 21 | 36 | 0.023653 | 0.125 | 0.08 | 261 | 0 | 0.364 | 1 | 1 | cs | TRUE
25 | LV_135-1_0_3_line_25 |  | 22 | 28 | 0.0054449 | 0.125 | 0.08 | 261 | 0 | 0.364 | 1 | 1 | cs | TRUE
26 | LV_135-1_0_3_line_26 |  | 23 | 24 | 0.020533 | 0.125 | 0.08 | 261 | 0 | 0.364 | 1 | 1 | cs | TRUE
27 | LV_135-1_0_3_line_27 |  | 23 | 25 | 0.0042561 | 0.125 | 0.08 | 261 | 0 | 0.364 | 1 | 1 | cs | TRUE
28 | LV_135-1_0_3_line_28 |  | 24 | 26 | 0.006598 | 0.125 | 0.08 | 261 | 0 | 0.364 | 1 | 1 | cs | TRUE
29 | LV_135-1_0_3_line_29 |  | 25 | 27 | 0.019751 | 0.125 | 0.08 | 261 | 0 | 0.364 | 1 | 1 | cs | TRUE
30 | LV_135-1_0_3_line_30 |  | 26 | 28 | 0.01658 | 0.125 | 0.08 | 261 | 0 | 0.364 | 1 | 1 | cs | TRUE
31 | LV_135-1_0_3_line_31 |  | 27 | 29 | 0.012765 | 0.125 | 0.08 | 261 | 0 | 0.364 | 1 | 1 | cs | TRUE
32 | LV_135-1_0_3_line_32 |  | 29 | 30 | 0.0059093 | 0.125 | 0.08 | 261 | 0 | 0.364 | 1 | 1 | cs | TRUE
33 | LV_135-1_0_3_line_33 |  | 30 | 31 | 0.025948 | 0.125 | 0.08 | 261 | 0 | 0.364 | 1 | 1 | cs | TRUE
34 | LV_135-1_0_3_line_34 |  | 31 | 32 | 0.037961 | 0.125 | 0.08 | 261 | 0 | 0.364 | 1 | 1 | cs | TRUE
35 | LV_135-1_0_3_line_35 |  | 32 | 33 | 0.022505 | 0.125 | 0.08 | 261 | 0 | 0.364 | 1 | 1 | cs | TRUE
36 | LV_135-1_0_3_line_36 |  | 32 | 34 | 0.089263 | 0.125 | 0.08 | 261 | 0 | 0.364 | 1 | 1 | cs | TRUE
37 | LV_135-1_0_3_line_37 |  | 34 | 35 | 0.077579 | 0.125 | 0.08 | 261 | 0 | 0.364 | 1 | 1 | cs | TRUE
38 | LV_135-1_0_3_line_38 |  | 35 | 43 | 0.061533 | 0.125 | 0.08 | 261 | 0 | 0.364 | 1 | 1 | cs | TRUE
39 | LV_135-1_0_3_line_39 |  | 36 | 38 | 9.8659e-05 | 0.125 | 0.08 | 261 | 0 | 0.364 | 1 | 1 | cs | TRUE
40 | LV_135-1_0_3_line_40 |  | 37 | 38 | 0.020649 | 0.125 | 0.08 | 261 | 0 | 0.364 | 1 | 1 | cs | TRUE
41 | LV_135-1_0_3_line_41 |  | 37 | 39 | 0.0022911 | 0.125 | 0.08 | 261 | 0 | 0.364 | 1 | 1 | cs | TRUE
42 | LV_135-1_0_3_line_42 |  | 39 | 40 | 0.015204 | 0.125 | 0.08 | 261 | 0 | 0.364 | 1 | 1 | cs | TRUE
43 | LV_135-1_0_3_line_43 |  | 40 | 41 | 0.045732 | 0.125 | 0.08 | 261 | 0 | 0.364 | 1 | 1 | cs | TRUE
44 | LV_135-1_0_3_line_44 |  | 41 | 42 | 0.018704 | 0.125 | 0.08 | 261 | 0 | 0.364 | 1 | 1 | cs | TRUE
45 | LV_135-1_0_3_line_45 |  | 43 | 44 | 0.01977 | 0.125 | 0.08 | 261 | 0 | 0.364 | 1 | 1 | cs | TRUE
46 | LV_135-1_0_3_line_46 |  | 45 | 46 | 0.020622 | 0.125 | 0.08 | 261 | 0 | 0.364 | 1 | 1 | cs | TRUE
47 | LV_135-1_0_3_line_47 |  | 45 | 47 | 0.017195 | 0.125 | 0.08 | 261 | 0 | 0.364 | 1 | 1 | cs | TRUE
48 | LV_135-1_0_3_line_48 |  | 47 | 48 | 0.0052178 | 0.125 | 0.08 | 261 | 0 | 0.364 | 1 | 1 | cs | TRUE
49 | LV_135-1_0_3_line_49 |  | 48 | 50 | 0.021107 | 0.125 | 0.08 | 261 | 0 | 0.364 | 1 | 1 | cs | TRUE
50 | LV_135-1_0_3_line_50 |  | 49 | 51 | 0.032211 | 0.125 | 0.08 | 261 | 0 | 0.364 | 1 | 1 | cs | TRUE
51 | LV_135-1_0_3_line_51 |  | 50 | 52 | 0.017316 | 0.125 | 0.08 | 261 | 0 | 0.364 | 1 | 1 | cs | TRUE
52 | LV_135-1_0_3_line_52 |  | 51 | 54 | 0.0049413 | 0.125 | 0.08 | 261 | 0 | 0.364 | 1 | 1 | cs | TRUE
53 | LV_135-1_0_3_line_53 |  | 52 | 53 | 0.013609 | 0.125 | 0.08 | 261 | 0 | 0.364 | 1 | 1 | cs | TRUE
54 | LV_135-1_0_3_line_54 |  | 54 | 55 | 0.007203 | 0.125 | 0.08 | 261 | 0 | 0.364 | 1 | 1 | cs | TRUE

## trafo
| name | std_type | hv_bus | lv_bus | sn_mva | vn_hv_kv | vn_lv_kv | vk_percent | vkr_percent | pfe_kw | i0_percent | shift_degree | tap_side | tap_neutral | tap_min | tap_max | tap_step_percent | tap_step_degree | tap_pos | tap_phase_shifter | parallel | df | in_service
0 | LV_135-1_0_3_trafo_3 | 0.63 MVA 20/0.4 kV | 56 | 3 | 0.63 | 20 | 0.4 | 6 | 1.206 | 1.65 | 0.2619 | 150 | hv | 0 | -2 | 2 | 2.5 | 0 | 0 | FALSE | 1 | 1 | TRUE

## line_geodata
| x0 | y0 | x1 | y1 | x2 | y2 | x3 | y3 | x4 | y4 | x5 | y5 | x6 | y6
0 | 2683235.033 | 1241562.9566 | 2683235.033 | 1241562.9566 | 2683242.3732 | 1241559.3013 | 2683255.1706 | 1241560.6262 | 2683267.0759 | 1241564.1068 | 2683281.7688 | 1241564.6947
1 | 2683235.033 | 1241562.9566 | 2683228.7311 | 1241569.1394 | 2683226.5794 | 1241578.0712 | 2683226.3697 | 1241579.8401
2 | 2683281.7688 | 1241564.6947 | 2683296.1848 | 1241565.2716 | 2683306.6564 | 1241550.9465
3 | 2683306.6564 | 1241550.9465 | 2683308.1725 | 1241548.8724 | 2683316.8383 | 1241547.4618
4 | 2683335.4671 | 1241565.0894 | 2683333.9651 | 1241553.0597 | 2683322.3215 | 1241546.5693 | 2683316.8383 | 1241547.4618
5 | 2683335.4671 | 1241565.0894 | 2683354.2436 | 1241525.102 | 2683356.3839 | 1241519.7505
6 | 2683335.4671 | 1241565.0894 | 2683333.541 | 1241568.7205 | 2683328.951 | 1241577.3623
7 | 2683328.951 | 1241577.3623 | 2683323.6698 | 1241587.3065 | 2683317.3634 | 1241599.1821 | 2683309.8605 | 1241612.8088 | 2683307.9509 | 1241617.4722
8 | 2683328.951 | 1241577.3623 | 2683335.3602 | 1241580.777 | 2683337.6452 | 1241587.1248
9 | 2683337.6452 | 1241587.1248 | 2683346.5686 | 1241587.0277 | 2683350.9195 | 1241589.4795 | 2683354.3895 | 1241593.8202 | 2683356.0285 | 1241599.325 | 2683356.4999 | 1241605.0344
10 | 2683337.6452 | 1241587.1248 | 2683337.5088 | 1241605.9809 | 2683337.1638 | 1241610.3683
11 | 2683365.9335 | 1241438.7449 | 2683356.3839 | 1241519.7505
12 | 2683401.8734 | 1241654.0194 | 2683368.6647 | 1241648.7047 | 2683362.8828 | 1241644.7762 | 2683360.1839 | 1241640.4463 | 2683358.9684 | 1241634.9364 | 2683356.4999 | 1241605.0344
13 | 2683365.9335 | 1241438.7449 | 2683343.724 | 1241438.9178
14 | 2683401.8734 | 1241654.0194 | 2683415.4555 | 1241657.0569 | 2683433.8198 | 1241659.8392 | 2683454.6255 | 1241662.667 | 2683467.8152 | 1241664.5761
15 | 2683401.8734 | 1241654.0194 | 2683397.0256 | 1241651.4161 | 2683394.0204 | 1241648.4384 | 2683391.8526 | 1241643.4377 | 2683390.7628 | 1241635.9837 | 2683390.6587 | 1241613.2658 | 2683391.8414 | 1241602.6077
16 | 2683307.6986 | 1241439.1981 | 2683301.0624 | 1241439.2498
17 | 2683290.3711 | 1241439.333 | 2683301.0624 | 1241439.2498
18 | 2683307.6986 | 1241439.1981 | 2683342.0039 | 1241438.9311
19 | 2683290.3711 | 1241439.333 | 2683289.2509 | 1241439.3417
20 | 2683342.0039 | 1241438.9311 | 2683343.724 | 1241438.9178
21 | 2683261.8527 | 1241439.5549 | 2683289.2509 | 1241439.3417
22 | 2683261.8527 | 1241439.5549 | 2683255.6239 | 1241439.2997
23 | 2683261.8527 | 1241439.5549 | 2683262.433 | 1241424.5436
24 | 2683231.9908 | 1241438.3312 | 2683255.6239 | 1241439.2997
25 | 2683262.6433 | 1241419.1028 | 2683262.433 | 1241424.5436
26 | 2683264.3318 | 1241375.4242 | 2683263.5386 | 1241395.942
27 | 2683264.3318 | 1241375.4242 | 2683264.4962 | 1241371.1713
28 | 2683263.2838 | 1241402.5351 | 2683263.5386 | 1241395.942
29 | 2683264.4962 | 1241371.1713 | 2683265.2592 | 1241351.4346
30 | 2683263.2838 | 1241402.5351 | 2683262.6433 | 1241419.1028
31 | 2683261.3296 | 1241341.8076 | 2683265.5803 | 1241343.1267 | 2683265.2592 | 1241351.4346
32 | 2683255.6858 | 1241340.0563 | 2683261.3296 | 1241341.8076
33 | 2683230.9037 | 1241332.366 | 2683255.6858 | 1241340.0563
34 | 2683230.9037 | 1241332.366 | 2683218.2567 | 1241368.1583
35 | 2683210.7589 | 1241389.3779 | 2683218.2567 | 1241368.1583
36 | 2683218.2567 | 1241368.1583 | 2683134.9192 | 1241336.1794
37 | 2683134.9192 | 1241336.1794 | 2683118.4731 | 1241364.7919 | 2683101.5226 | 1241406.0196
38 | 2683087.4045 | 1241465.1404 | 2683092.8912 | 1241454.5429 | 2683094.1846 | 1241442.6302 | 2683095.2611 | 1241433.7944 | 2683097.4235 | 1241415.9897 | 2683101.5226 | 1241406.0196
39 | 2683231.9908 | 1241438.3312 | 2683231.8922 | 1241438.3271
40 | 2683211.2606 | 1241437.4816 | 2683231.8922 | 1241438.3271
41 | 2683211.2606 | 1241437.4816 | 2683208.9714 | 1241437.3878
42 | 2683193.7802 | 1241436.7653 | 2683208.9714 | 1241437.3878
43 | 2683193.7802 | 1241436.7653 | 2683178.6122 | 1241479.9171
44 | 2683196.088 | 1241484.6321 | 2683184.7845 | 1241484.0621 | 2683178.6122 | 1241479.9171
45 | 2683087.4045 | 1241465.1404 | 2683080.1853 | 1241461.2365 | 2683068.7539 | 1241459.4955
46 | 2683394.6565 | 1241582.1884 | 2683393.1175 | 1241591.1066 | 2683391.8414 | 1241602.6077
47 | 2683394.6565 | 1241582.1884 | 2683396.9535 | 1241568.8778 | 2683397.8355 | 1241565.2972
48 | 2683399.0834 | 1241560.2308 | 2683397.8355 | 1241565.2972
49 | 2683399.0834 | 1241560.2308 | 2683401.6044 | 1241549.9962 | 2683405.1147 | 1241540.0298
50 | 2683467.8152 | 1241664.5761 | 2683477.0337 | 1241633.7123
51 | 2683405.1147 | 1241540.0298 | 2683408.015 | 1241531.7954 | 2683411.4658 | 1241523.9338
52 | 2683478.4479 | 1241628.9777 | 2683477.0337 | 1241633.7123
53 | 2683416.9356 | 1241511.4728 | 2683411.4658 | 1241523.9338
54 | 2683480.5259 | 1241622.0797 | 2683478.4479 | 1241628.9777

## bus_geodata
| x | y | coords
0 | 2683235.033 | 1241562.9566
1 | 2683281.7688 | 1241564.6947
2 | 2683226.3697 | 1241579.8401
3 | 2683306.6564 | 1241550.9465
4 | 2683316.8383 | 1241547.4618
5 | 2683335.4671 | 1241565.0894
6 | 2683307.9509 | 1241617.4722
7 | 2683328.951 | 1241577.3623
8 | 2683337.6452 | 1241587.1248
9 | 2683356.3839 | 1241519.7505
10 | 2683356.4999 | 1241605.0344
11 | 2683337.1638 | 1241610.3683
12 | 2683365.9335 | 1241438.7449
13 | 2683401.8734 | 1241654.0194
14 | 2683301.0624 | 1241439.2498
15 | 2683307.6986 | 1241439.1981
16 | 2683290.3711 | 1241439.333
17 | 2683342.0039 | 1241438.9311
18 | 2683289.2509 | 1241439.3417
19 | 2683343.724 | 1241438.9178
20 | 2683261.8527 | 1241439.5549
21 | 2683255.6239 | 1241439.2997
22 | 2683262.433 | 1241424.5436
23 | 2683264.3318 | 1241375.4242
24 | 2683263.5386 | 1241395.942
25 | 2683264.4962 | 1241371.1713
26 | 2683263.2838 | 1241402.5351
27 | 2683265.2592 | 1241351.4346
28 | 2683262.6433 | 1241419.1028
29 | 2683261.3296 | 1241341.8076
30 | 2683255.6858 | 1241340.0563
31 | 2683230.9037 | 1241332.366
32 | 2683218.2567 | 1241368.1583
33 | 2683210.7589 | 1241389.3779
34 | 2683134.9192 | 1241336.1794
35 | 2683101.5226 | 1241406.0196
36 | 2683231.9908 | 1241438.3312
37 | 2683211.2606 | 1241437.4816
38 | 2683231.8922 | 1241438.3271
39 | 2683208.9714 | 1241437.3878
40 | 2683193.7802 | 1241436.7653
41 | 2683178.6122 | 1241479.9171
42 | 2683196.088 | 1241484.6321
43 | 2683087.4045 | 1241465.1404
44 | 2683068.7539 | 1241459.4955
45 | 2683394.6565 | 1241582.1884
46 | 2683391.8414 | 1241602.6077
47 | 2683397.8355 | 1241565.2972
48 | 2683399.0834 | 1241560.2308
49 | 2683467.8152 | 1241664.5761
50 | 2683405.1147 | 1241540.0298
51 | 2683477.0337 | 1241633.7123
52 | 2683411.4658 | 1241523.9338
53 | 2683416.9356 | 1241511.4728
54 | 2683478.4479 | 1241628.9777
55 | 2683480.5259 | 1241622.0797
56 | 2683335.4671 | 1241565.0894

## line_std_types
| c_nf_per_km | r_ohm_per_km | x_ohm_per_km | max_i_ka | type | q_mm2 | alpha | voltage_rating
NAYY 4x50 SE | 210 | 0.642 | 0.083 | 0.142 | cs | 50 | 0.00403 | LV
NAYY 4x120 SE | 264 | 0.225 | 0.08 | 0.242 | cs | 120 | 0.00403 | LV
NAYY 4x150 SE | 261 | 0.208 | 0.08 | 0.27 | cs | 150 | 0.00403 | LV
NA2XS2Y 1x95 RM/25 12/20 kV | 216 | 0.313 | 0.132 | 0.252 | cs | 95 | 0.00403 | MV
NA2XS2Y 1x185 RM/25 12/20 kV | 273 | 0.161 | 0.117 | 0.362 | cs | 185 | 0.00403 | MV
NA2XS2Y 1x240 RM/25 12/20 kV | 304 | 0.122 | 0.112 | 0.421 | cs | 240 | 0.00403 | MV
NA2XS2Y 1x95 RM/25 6/10 kV | 315 | 0.313 | 0.123 | 0.249 | cs | 95 | 0.00403 | MV
NA2XS2Y 1x185 RM/25 6/10 kV | 406 | 0.161 | 0.11 | 0.358 | cs | 185 | 0.00403 | MV
NA2XS2Y 1x240 RM/25 6/10 kV | 456 | 0.122 | 0.105 | 0.416 | cs | 240 | 0.00403 | MV
NA2XS2Y 1x150 RM/25 12/20 kV | 250 | 0.206 | 0.116 | 0.319 | cs | 150 | 0.00403 | MV
NA2XS2Y 1x120 RM/25 12/20 kV | 230 | 0.253 | 0.119 | 0.283 | cs | 120 | 0.00403 | MV
NA2XS2Y 1x70 RM/25 12/20 kV | 190 | 0.443 | 0.132 | 0.22 | cs | 70 | 0.00403 | MV
NA2XS2Y 1x150 RM/25 6/10 kV | 360 | 0.206 | 0.11 | 0.315 | cs | 150 | 0.00403 | MV
NA2XS2Y 1x120 RM/25 6/10 kV | 340 | 0.253 | 0.113 | 0.28 | cs | 120 | 0.00403 | MV
NA2XS2Y 1x70 RM/25 6/10 kV | 280 | 0.443 | 0.123 | 0.217 | cs | 70 | 0.00403 | MV
N2XS(FL)2Y 1x120 RM/35 64/110 kV | 112 | 0.153 | 0.166 | 0.366 | cs | 120 | 0.00393 | HV
N2XS(FL)2Y 1x185 RM/35 64/110 kV | 125 | 0.099 | 0.156 | 0.457 | cs | 185 | 0.00393 | HV
N2XS(FL)2Y 1x240 RM/35 64/110 kV | 135 | 0.075 | 0.149 | 0.526 | cs | 240 | 0.00393 | HV
N2XS(FL)2Y 1x300 RM/35 64/110 kV | 144 | 0.06 | 0.144 | 0.588 | cs | 300 | 0.00393 | HV
15-AL1/3-ST1A 0.4 | 11 | 1.8769 | 0.35 | 0.105 | ol | 16 | 0.00403 | LV
24-AL1/4-ST1A 0.4 | 11.25 | 1.2012 | 0.335 | 0.14 | ol | 24 | 0.00403 | LV
48-AL1/8-ST1A 0.4 | 12.2 | 0.5939 | 0.3 | 0.21 | ol | 48 | 0.00403 | LV
94-AL1/15-ST1A 0.4 | 13.2 | 0.306 | 0.29 | 0.35 | ol | 94 | 0.00403 | LV
34-AL1/6-ST1A 10.0 | 9.7 | 0.8342 | 0.36 | 0.17 | ol | 34 | 0.00403 | MV
48-AL1/8-ST1A 10.0 | 10.1 | 0.5939 | 0.35 | 0.21 | ol | 48 | 0.00403 | MV
70-AL1/11-ST1A 10.0 | 10.4 | 0.4132 | 0.339 | 0.29 | ol | 70 | 0.00403 | MV
94-AL1/15-ST1A 10.0 | 10.75 | 0.306 | 0.33 | 0.35 | ol | 94 | 0.00403 | MV
122-AL1/20-ST1A 10.0 | 11.1 | 0.2376 | 0.323 | 0.41 | ol | 122 | 0.00403 | MV
149-AL1/24-ST1A 10.0 | 11.25 | 0.194 | 0.315 | 0.47 | ol | 149 | 0.00403 | MV
34-AL1/6-ST1A 20.0 | 9.15 | 0.8342 | 0.382 | 0.17 | ol | 34 | 0.00403 | MV
48-AL1/8-ST1A 20.0 | 9.5 | 0.5939 | 0.372 | 0.21 | ol | 48 | 0.00403 | MV
70-AL1/11-ST1A 20.0 | 9.7 | 0.4132 | 0.36 | 0.29 | ol | 70 | 0.00403 | MV
94-AL1/15-ST1A 20.0 | 10 | 0.306 | 0.35 | 0.35 | ol | 94 | 0.00403 | MV
122-AL1/20-ST1A 20.0 | 10.3 | 0.2376 | 0.344 | 0.41 | ol | 122 | 0.00403 | MV
149-AL1/24-ST1A 20.0 | 10.5 | 0.194 | 0.337 | 0.47 | ol | 149 | 0.00403 | MV
184-AL1/30-ST1A 20.0 | 10.75 | 0.1571 | 0.33 | 0.535 | ol | 184 | 0.00403 | MV
243-AL1/39-ST1A 20.0 | 11 | 0.1188 | 0.32 | 0.645 | ol | 243 | 0.00403 | MV
48-AL1/8-ST1A 110.0 | 8 | 0.5939 | 0.46 | 0.21 | ol | 48 | 0.00403 | HV
70-AL1/11-ST1A 110.0 | 8.4 | 0.4132 | 0.45 | 0.29 | ol | 70 | 0.00403 | HV
94-AL1/15-ST1A 110.0 | 8.65 | 0.306 | 0.44 | 0.35 | ol | 94 | 0.00403 | HV
122-AL1/20-ST1A 110.0 | 8.5 | 0.2376 | 0.43 | 0.41 | ol | 122 | 0.00403 | HV
149-AL1/24-ST1A 110.0 | 8.75 | 0.194 | 0.41 | 0.47 | ol | 149 | 0.00403 | HV
184-AL1/30-ST1A 110.0 | 8.8 | 0.1571 | 0.4 | 0.535 | ol | 184 | 0.00403 | HV
243-AL1/39-ST1A 110.0 | 9 | 0.1188 | 0.39 | 0.645 | ol | 243 | 0.00403 | HV
305-AL1/39-ST1A 110.0 | 9.2 | 0.0949 | 0.38 | 0.74 | ol | 305 | 0.00403 | HV
490-AL1/64-ST1A 110.0 | 9.75 | 0.059 | 0.37 | 0.96 | ol | 490 | 0.00403 | HV
679-AL1/86-ST1A 110.0 | 9.95 | 0.042 | 0.36 | 1.15 | ol | 679 | 0.00403 | HV
490-AL1/64-ST1A 220.0 | 10 | 0.059 | 0.285 | 0.96 | ol | 490 | 0.00403 | HV
679-AL1/86-ST1A 220.0 | 11.7 | 0.042 | 0.275 | 1.15 | ol | 679 | 0.00403 | HV
490-AL1/64-ST1A 380.0 | 11 | 0.059 | 0.253 | 0.96 | ol | 490 | 0.00403 | HV
679-AL1/86-ST1A 380.0 | 14.6 | 0.042 | 0.25 | 1.15 | ol | 679 | 0.00403 | HV

## trafo_std_types
| i0_percent | pfe_kw | vkr_percent | sn_mva | vn_lv_kv | vn_hv_kv | vk_percent | shift_degree | vector_group | tap_side | tap_neutral | tap_min | tap_max | tap_step_degree | tap_step_percent | tap_phase_shifter
160 MVA 380/110 kV | 0.06 | 60 | 0.25 | 160 | 110 | 380 | 12.2 | 0 | Yy0 | hv | 0 | -9 | 9 | 0 | 1.5 | FALSE
100 MVA 220/110 kV | 0.06 | 55 | 0.26 | 100 | 110 | 220 | 12 | 0 | Yy0 | hv | 0 | -9 | 9 | 0 | 1.5 | FALSE
63 MVA 110/20 kV | 0.04 | 22 | 0.32 | 63 | 20 | 110 | 18 | 150 | YNd5 | hv | 0 | -9 | 9 | 0 | 1.5 | FALSE
40 MVA 110/20 kV | 0.05 | 18 | 0.34 | 40 | 20 | 110 | 16.2 | 150 | YNd5 | hv | 0 | -9 | 9 | 0 | 1.5 | FALSE
25 MVA 110/20 kV | 0.07 | 14 | 0.41 | 25 | 20 | 110 | 12 | 150 | YNd5 | hv | 0 | -9 | 9 | 0 | 1.5 | FALSE
63 MVA 110/10 kV | 0.04 | 22 | 0.32 | 63 | 10 | 110 | 18 | 150 | YNd5 | hv | 0 | -9 | 9 | 0 | 1.5 | FALSE
40 MVA 110/10 kV | 0.05 | 18 | 0.34 | 40 | 10 | 110 | 16.2 | 150 | YNd5 | hv | 0 | -9 | 9 | 0 | 1.5 | FALSE
25 MVA 110/10 kV | 0.07 | 14 | 0.41 | 25 | 10 | 110 | 12 | 150 | YNd5 | hv | 0 | -9 | 9 | 0 | 1.5 | FALSE
0.25 MVA 20/0.4 kV | 0.32 | 0.8 | 1.44 | 0.25 | 0.4 | 20 | 6 | 150 | Yzn5 | hv | 0 | -2 | 2 | 0 | 2.5 | FALSE
0.4 MVA 20/0.4 kV | 0.3375 | 1.35 | 1.425 | 0.4 | 0.4 | 20 | 6 | 150 | Dyn5 | hv | 0 | -2 | 2 | 0 | 2.5 | FALSE
0.63 MVA 20/0.4 kV | 0.2619 | 1.65 | 1.206 | 0.63 | 0.4 | 20 | 6 | 150 | Dyn5 | hv | 0 | -2 | 2 | 0 | 2.5 | FALSE
0.25 MVA 10/0.4 kV | 0.24 | 0.6 | 1.2 | 0.25 | 0.4 | 10 | 4 | 150 | Dyn5 | hv | 0 | -2 | 2 | 0 | 2.5 | FALSE
0.4 MVA 10/0.4 kV | 0.2375 | 0.95 | 1.325 | 0.4 | 0.4 | 10 | 4 | 150 | Dyn5 | hv | 0 | -2 | 2 | 0 | 2.5 | FALSE
0.63 MVA 10/0.4 kV | 0.1873 | 1.18 | 1.0794 | 0.63 | 0.4 | 10 | 4 | 150 | Dyn5 | hv | 0 | -2 | 2 | 0 | 2.5 | FALSE

## trafo3w_std_types
| sn_hv_mva | sn_mv_mva | sn_lv_mva | vn_hv_kv | vn_mv_kv | vn_lv_kv | vk_hv_percent | vk_mv_percent | vk_lv_percent | vkr_hv_percent | vkr_mv_percent | vkr_lv_percent | pfe_kw | i0_percent | shift_mv_degree | shift_lv_degree | vector_group | tap_side | tap_neutral | tap_min | tap_max | tap_step_percent
63/25/38 MVA 110/20/10 kV | 63 | 25 | 38 | 110 | 20 | 10 | 10.4 | 10.4 | 10.4 | 0.28 | 0.32 | 0.35 | 35 | 0.89 | 0 | 0 | YN0yn0yn0 | hv | 0 | -10 | 10 | 1.2
63/25/38 MVA 110/10/10 kV | 63 | 25 | 38 | 110 | 10 | 10 | 10.4 | 10.4 | 10.4 | 0.28 | 0.32 | 0.35 | 35 | 0.89 | 0 | 0 | YN0yn0yn0 | hv | 0 | -10 | 10 | 1.2

## fuse_std_types
| fuse_type | i_rated_a | t_avg | t_min | t_total | x_avg | x_min | x_total
HV 100A | HV 100A | 100 | 0 | [10.0, 3.64, 0.854, 0.281, 0.1, 0.0531, 0.022, 0.01] | [10.0, 4.267, 1.21, 0.403, 0.1, 0.058, 0.022, 0.01] | 0 | [300.0, 350.0, 450.0, 550.0, 700.0, 850.0, 1200.0, 1752.0] | [600.0, 700.0, 900.0, 1150.0, 1665.0, 2000.0, 3000.0, 4313.0]
HV 10A | HV 10A | 10 | 0 | [10.0, 1675.0, 0.344, 0.156, 0.1, 0.0417, 0.0171, 0.01] | [10.0, 1.3, 0.3, 0.155, 0.1, 0.0555, 0.023, 0.01] | 0 | [30.0, 32.0, 35.0, 37.0, 39.0, 50.0, 70.0, 88.0] | [60.0, 70.0, 80.0, 87.0, 94.0, 110.0, 150.0, 216.0]
HV 125A | HV 125A | 125 | 0 | [10.0, 1.82, 0.344, 0.1, 0.0467, 0.0269, 0.01] | [10.0, 2.478, 0.426, 0.1, 0.0427, 0.0211, 0.01] | 0 | [375.0, 500.0, 700.0, 925.0, 1200.0, 1500.0, 2341.0] | [750.0, 1000.0, 1500.0, 2200.0, 3000.0, 4000.0, 5765.0]
HV 160A | HV 160A | 160 | 0 | [10.0, 4.15, 1.03, 0.198, 0.1, 0.051, 0.0172, 0.01] | [10.0, 2.3, 0.734, 0.274, 0.1, 0.046, 0.0177, 0.01] | 0 | [480.0, 550.0, 700.0, 1000.0, 1260.0, 1600.0, 2500.0, 3227.0] | [960.0, 1300.0, 1700.0, 2200.0, 2996.0, 4000.0, 6000.0, 7946.0]
HV 16A | HV 16A | 16 | 0 | [10.0, 0.352, 0.164, 0.1, 0.0649, 0.0342, 0.01] | [10.0, 2.34, 0.722, 0.181, 0.1, 0.055, 0.0296, 0.01] | 0 | [48.0, 60.0, 65.0, 71.0, 80.0, 100.0, 162.0] | [96.0, 110.0, 125.0, 150.0, 168.0, 200.0, 250.0, 398.0]
HV 200A | HV 200A | 200 | 0 | [10.0, 4.267, 1.21, 0.403, 0.1, 0.058, 0.022, 0.01] | [10.0, 3.73, 1.654, 0.328, 0.1, 0.0531, 0.019, 0.01] | 0 | [600.0, 700.0, 900.0, 1150.0, 1665.0, 2000.0, 3000.0, 4313.0] | [1200.0, 1500.0, 1800.0, 2700.0, 3960.0, 5000.0, 7500.0, 10620.0]
HV 20A | HV 20A | 20 | 0 | [10.0, 1.3, 0.3, 0.155, 0.1, 0.0555, 0.023, 0.01] | [10.0, 1.3, 0.161, 0.1, 0.0611, 0.0399, 0.0141, 0.01] | 0 | [60.0, 70.0, 80.0, 87.0, 94.0, 110.0, 150.0, 216.0] | [120.0, 150.0, 200.0, 223.0, 260.0, 300.0, 450.0, 532.0]
HV 25A | HV 25A | 25 | 0 | [10.0, 2.512, 0.833, 0.299, 0.1, 0.0372, 0.0223, 0.01] | [10.0, 3.125, 0.597, 0.198, 0.1, 0.0378, 0.022, 0.01] | 0 | [75.0, 82.0, 90.0, 100.0, 124.0, 170.0, 200.0, 289.0] | [150.0, 170.0, 210.0, 250.0, 294.0, 400.0, 500.0, 711.0]
HV 31.5A | HV 31.5A | 31.5 | 0 | [10.0, 2.34, 0.722, 0.181, 0.1, 0.055, 0.0296, 0.01] | [10.0, 2.84, 0.368, 0.164, 0.1, 0.0621, 0.0378, 0.0195, 0.01] | 0 | [95.0, 110.0, 125.0, 150.0, 165.0, 200.0, 250.0, 390.0] | [189.0, 220.0, 300.0, 350.0, 393.0, 450.0, 530.0, 700.0, 960.0]
HV 40A | HV 40A | 40 | 0 | [10.0, 1.3, 0.161, 0.1, 0.0611, 0.0399, 0.0141, 0.01] | [10.0, 2.05, 0.369, 0.198, 0.1, 0.051, 0.0298, 0.01] | 0 | [120.0, 150.0, 200.0, 223.0, 260.0, 300.0, 450.0, 532.0] | [240.0, 300.0, 400.0, 450.0, 530.0, 650.0, 800.0, 1311.0]
HV 50A | HV 50A | 50 | 0 | [10.0, 3.215, 0.597, 0.198, 0.1, 0.0378, 0.022, 0.01] | [10.0, 3.64, 0.854, 0.281, 0.1, 0.0531, 0.022, 0.01] | 0 | [150.0, 170.0, 210.0, 250.0, 294.0, 400.0, 500.0, 711.0] | [300.0, 350.0, 450.0, 550.0, 700.0, 850.0, 1200.0, 1752.0]
HV 6.3A | HV 6.3A | 6.3 | 0 | [10.0, 1.39, 0.344, 0.168, 0.1, 0.056, 0.0263, 0.01] | [10.0, 1.711, 0.516, 0.198, 0.1, 0.0634, 0.0303, 0.01] | 0 | [19.0, 19.5, 20.4, 20.8, 22.0, 25.0, 32.0, 48.0] | [38.0, 40.0, 43.0, 48.0, 53.0, 60.0, 75.0, 118.0]
HV 63A | HV 63A | 63 | 0 | [10.0, 2.84, 0.368, 0.164, 0.1, 0.0621, 0.0378, 0.0195, 0.01] | [10.0, 1.82, 0.344, 0.1, 0.0467, 0.0269, 0.01] | 0 | [189.0, 220.0, 300.0, 350.0, 393.0, 450.0, 530.0, 700.0, 961.0] | [378.0, 500.0, 700.0, 934.0, 1200.0, 1500.0, 2366.0]
HV 80A | HV 80A | 80 | 0 | [10.0, 2.05, 0.369, 0.198, 0.1, 0.051, 0.0298, 0.01] | [10.0, 4.15, 1.03, 0.198, 0.1, 0.051, 0.0172, 0.01] | 0 | [240.0, 300.0, 400.0, 450.0, 530.0, 650.0, 800.0, 1311.0] | [480.0, 550.0, 700.0, 1000.0, 1260.0, 1600.0, 2500.0, 3227.0]
Siemens NH-1-100 | Siemens NH-1-100 | 100 | [5400.0, 2000.0, 400.0, 20.0, 1.0, 0.2, 0.012, 0.004] | 0 | 0 | [150.0, 190.0, 250.0, 430.0, 900.0, 1250.0, 2700.0, 3600.0] | 0 | 0
Siemens NH-1-125 | Siemens NH-1-125 | 125 | [4800.0, 120.0, 7.0, 0.1, 0.004] | 0 | 0 | [180.0, 400.0, 740.0, 2000.0, 4250.0] | 0 | 0
Siemens NH-1-16 | Siemens NH-1-16 | 16 | [4000.0, 400.0, 2.0, 0.1, 0.04, 0.01] | 0 | 0 | [26.0, 35.0, 75.0, 150.0, 200.0, 300.0] | 0 | 0
Siemens NH-1-160 | Siemens NH-1-160 | 160 | [4800.0, 120.0, 7.0, 0.1, 0.004] | 0 | 0 | [210.0, 500.0, 900.0, 2300.0, 5000.0] | 0 | 0
Siemens NH-1-25 | Siemens NH-1-25 | 25 | [4000.0, 1000.0, 10.0, 0.2, 0.02, 0.01] | 0 | 0 | [40.0, 50.0, 100.0, 210.0, 400.0, 500.0] | 0 | 0
Siemens NH-1-50 | Siemens NH-1-50 | 50 | [4000.0, 40.0, 4.0, 1.0, 0.02, 0.01] | 0 | 0 | [86.0, 200.0, 300.0, 400.0, 1000.0, 1280.0] | 0 | 0
Siemens NH-1-63 | Siemens NH-1-63 | 63 | [4000.0, 100.0, 10.0, 2.0, 0.04, 0.01] | 0 | 0 | [100.0, 200.0, 300.0, 400.0, 1000.0, 1500.0] | 0 | 0
Siemens NH-1-80 | Siemens NH-1-80 | 80 | [4800.0, 120.0, 7.0, 0.1, 0.01] | 0 | 0 | [150.58, 250.0, 450.0, 1150.0, 2470.0] | 0 | 0
Siemens NH-2-1000 | Siemens NH-2-1000 | 1000 | [4800.0, 120.0, 7.0, 0.1, 0.004] | 0 | 0 | [1900.0, 3500.0, 8400.0, 24000.0, 52000.0] | 0 | 0
Siemens NH-2-200 | Siemens NH-2-200 | 200 | [4800.0, 120.0, 7.0, 0.1, 0.004] | 0 | 0 | [280.0, 650.0, 1200.0, 3000.0, 7000.0] | 0 | 0
Siemens NH-2-224 | Siemens NH-2-224 | 224 | [4800.0, 120.0, 7.0, 0.2, 0.04, 0.004] | 0 | 0 | [400.0, 750.0, 1453.0, 3025.0, 4315.0, 7600.0] | 0 | 0
Siemens NH-2-250 | Siemens NH-2-250 | 250 | [4800.0, 120.0, 7.0, 0.1, 0.004] | 0 | 0 | [450.0, 800.0, 1650.0, 4000.0, 8500.0] | 0 | 0
Siemens NH-2-315 | Siemens NH-2-315 | 315 | [4800.0, 120.0, 7.0, 0.1, 0.004] | 0 | 0 | [550.0, 920.0, 1900.0, 5000.0, 11000.0] | 0 | 0
Siemens NH-2-355 | Siemens NH-2-355 | 355 | [4800.0, 120.0, 6.0, 0.1, 0.004] | 0 | 0 | [650.0, 1116.27, 2350.0, 5840.0, 12790.0] | 0 | 0
Siemens NH-2-400 | Siemens NH-2-400 | 400 | [4800.0, 120.0, 7.0, 0.1, 0.004] | 0 | 0 | [720.0, 1350.0, 2800.0, 6500.0, 15000.0] | 0 | 0
Siemens NH-2-425 | Siemens NH-2-425 | 425 | [4800.0, 120.0, 7.0, 0.1, 0.004] | 0 | 0 | [850.0, 1500.0, 3050.0, 7500.0, 16500.0] | 0 | 0
Siemens NH-2-630 | Siemens NH-2-630 | 630 | [4800.0, 120.0, 7.0, 0.1, 0.004] | 0 | 0 | [1200.0, 2000.0, 4800.0, 12000.0, 26000.0] | 0 | 0

## res_bus
| vm_pu | va_degree | p_mw | q_mvar
0 | 0.99428 | -0.11007 | 0.053761 | 0.013474
1 | 0.99718 | -0.05411 | 0.030142 | 0.0075544
2 | 0.99405 | -0.11437 | 0.01232 | 0.0030876
3 | 1 | 0 | -0.3275 | -0.083244
4 | 0.99882 | -0.022335 | 0.018046 | 0.0045228
5 | 0.99584 | -0.078714 | 0 | 0
6 | 0.99455 | -0.10328 | 0.0040066 | 0.0010041
7 | 0.99472 | -0.10008 | 0 | 0
8 | 0.99364 | -0.12067 | 0 | 0
9 | 0.99029 | -0.18468 | 0.036582 | 0.0091682
10 | 0.99133 | -0.1648 | 0.0041101 | 0.0010301
11 | 0.99358 | -0.12184 | 0.002857 | 0.00071603
12 | 0.98396 | -0.30647 | 0.001175 | 0.00029448
13 | 0.98557 | -0.27582 | 0 | 0
14 | 0.97944 | -0.39436 | 0.0012017 | 0.00030116
15 | 0.97987 | -0.38607 | 0.0025983 | 0.00065118
16 | 0.97877 | -0.4075 | 0.0052819 | 0.0013238
17 | 0.98214 | -0.3417 | 0.0018075 | 0.000453
18 | 0.9787 | -0.40877 | 0.00079177 | 0.00019844
19 | 0.98226 | -0.33943 | 0.0090799 | 0.0022756
20 | 0.97713 | -0.4395 | 0 | 0
21 | 0.97692 | -0.44378 | 0.0040369 | 0.0010118
22 | 0.9768 | -0.44607 | 0.00096469 | 0.00024177
23 | 0.97586 | -0.46449 | 0.0014409 | 0.00036113
24 | 0.97622 | -0.45739 | 0.0011534 | 0.00028908
25 | 0.97579 | -0.46585 | 0.00085565 | 0.00021445
26 | 0.97635 | -0.45497 | 0.0017306 | 0.00043373
27 | 0.97549 | -0.47186 | 0.00060161 | 0.00015078
28 | 0.97668 | -0.44836 | 0.0012059 | 0.00030224
29 | 0.9753 | -0.4756 | 0.003682 | 0.00092279
30 | 0.97523 | -0.47694 | 0.00094456 | 0.00023673
31 | 0.97496 | -0.48235 | 0 | 0
32 | 0.97455 | -0.49028 | 0.001099 | 0.00027544
33 | 0.97453 | -0.49084 | 0.0013746 | 0.00034452
34 | 0.97381 | -0.50487 | 0 | 0
35 | 0.97317 | -0.51757 | 0.0035074 | 0.00087905
36 | 0.97618 | -0.45827 | 0.0008609 | 0.00021576
37 | 0.97559 | -0.46983 | 0.00073323 | 0.00018377
38 | 0.97618 | -0.45833 | 0.0022269 | 0.00055812
39 | 0.97553 | -0.47108 | 0.0021463 | 0.00053792
40 | 0.97514 | -0.47876 | 0 | 0
41 | 0.97396 | -0.50189 | 0 | 0
42 | 0.97348 | -0.51136 | 0.027558 | 0.0069068
43 | 0.97286 | -0.52368 | 0 | 0
44 | 0.97276 | -0.52564 | 0.00539 | 0.0013509
45 | 0.98097 | -0.36553 | 0.0090455 | 0.002267
46 | 0.9821 | -0.34333 | 0.0072726 | 0.0018227
47 | 0.98016 | -0.38125 | 0.010852 | 0.0027197
48 | 0.97997 | -0.385 | 0.0088323 | 0.0022136
49 | 0.98498 | -0.28746 | 0 | 0
50 | 0.97937 | -0.39679 | 0.0087831 | 0.0022013
51 | 0.98469 | -0.29308 | 0.0043906 | 0.0011004
52 | 0.97902 | -0.40371 | 0.012058 | 0.0030221
53 | 0.97889 | -0.40616 | 0.0099185 | 0.0024858
54 | 0.98466 | -0.29355 | 0 | 0
55 | 0.98463 | -0.29424 | 0.0053155 | 0.0013322
56 | 0.99998 | 149.9956 | 0 | 0

## res_line
| p_from_mw | q_from_mvar | p_to_mw | q_to_mvar | pl_mw | ql_mvar | i_from_ka | i_to_ka | i_ka | vm_from_pu | va_from_degree | vm_to_pu | va_to_degree | loading_percent
0 | -0.066084 | -0.016563 | 0.06626 | 0.016675 | 0.0001767 | 0.00011246 | 0.0989 | 0.0989 | 0.0989 | 0.99428 | -0.11007 | 0.99718 | -0.05411 | 27.1703
1 | 0.012322 | 0.003089 | -0.01232 | -0.0030876 | 2.5248e-06 | 1.3592e-06 | 0.018441 | 0.018442 | 0.018442 | 0.99428 | -0.11007 | 0.99405 | -0.11437 | 5.0664
2 | -0.096403 | -0.02423 | 0.096652 | 0.024389 | 0.00024975 | 0.00015942 | 0.14388 | 0.14388 | 0.14388 | 0.99718 | -0.05411 | 1 | 0 | 39.5271
3 | 0.22919 | 0.058855 | -0.22894 | -0.058696 | 0.00024823 | 0.00015857 | 0.34154 | 0.34154 | 0.34154 | 1 | 0 | 0.99882 | -0.022335 | 46.9155
4 | 0.2109 | 0.054173 | -0.21032 | -0.053806 | 0.00057567 | 0.00036762 | 0.31466 | 0.31466 | 0.31466 | 0.99882 | -0.022335 | 0.99584 | -0.078714 | 43.2226
5 | 0.12176 | 0.031181 | -0.12114 | -0.030784 | 0.00062154 | 0.00039714 | 0.18218 | 0.18218 | 0.18218 | 0.99584 | -0.078714 | 0.99029 | -0.18468 | 50.049
6 | 0.088561 | 0.022625 | -0.088469 | -0.022567 | 9.1409e-05 | 5.8322e-05 | 0.13248 | 0.13248 | 0.13248 | 0.99584 | -0.078714 | 0.99472 | -0.10008 | 36.3964
7 | -0.0040066 | -0.0010041 | 0.0040072 | 0.0010039 | 6.1042e-07 | -1.9728e-07 | 0.0059945 | 0.0059943 | 0.0059945 | 0.99455 | -0.10328 | 0.99472 | -0.10008 | 1.6468
8 | 0.084462 | 0.021563 | -0.084378 | -0.021509 | 8.3937e-05 | 5.3538e-05 | 0.12649 | 0.12649 | 0.12649 | 0.99472 | -0.10008 | 0.99364 | -0.12067 | 34.7497
9 | 0.081521 | 0.020793 | -0.081348 | -0.020683 | 0.00017333 | 0.00011053 | 0.12221 | 0.12221 | 0.12221 | 0.99364 | -0.12067 | 0.99133 | -0.1648 | 33.5743
10 | 0.0028572 | 0.00071583 | -0.002857 | -0.00071603 | 1.5967e-07 | -1.9905e-07 | 0.0042786 | 0.0042787 | 0.0042787 | 0.99364 | -0.12067 | 0.99358 | -0.12184 | 1.1755
11 | 0.084559 | 0.021615 | -0.084064 | -0.0213 | 0.00049498 | 0.00031575 | 0.12721 | 0.12721 | 0.12721 | 0.99029 | -0.18468 | 0.98396 | -0.30647 | 34.9481
12 | 0.077237 | 0.019653 | -0.076827 | -0.019391 | 0.00041088 | 0.00026192 | 0.11604 | 0.11604 | 0.11604 | 0.99133 | -0.1648 | 0.98557 | -0.27582 | 31.8795
13 | 0.082889 | 0.021005 | -0.082758 | -0.020921 | 0.00013104 | 8.3586e-05 | 0.12543 | 0.12543 | 0.12543 | 0.98396 | -0.30647 | 0.98226 | -0.33943 | 34.46
14 | 0.0097144 | 0.0024365 | -0.009709 | -0.0024339 | 5.3905e-06 | 2.5989e-06 | 0.014667 | 0.014668 | 0.014668 | 0.98557 | -0.27582 | 0.98498 | -0.28746 | 4.0296
15 | 0.067112 | 0.016954 | -0.066896 | -0.016817 | 0.00021642 | 0.0001378 | 0.10137 | 0.10137 | 0.10137 | 0.98557 | -0.27582 | 0.9821 | -0.34333 | 27.8501
16 | -0.069084 | -0.017422 | 0.069112 | 0.017439 | 2.7435e-05 | 1.7475e-05 | 0.105 | 0.105 | 0.105 | 0.97944 | -0.39436 | 0.97987 | -0.38607 | 28.8448
17 | 0.067883 | 0.017121 | -0.06784 | -0.017093 | 4.2675e-05 | 2.7178e-05 | 0.10317 | 0.10317 | 0.10317 | 0.97944 | -0.39436 | 0.97877 | -0.4075 | 28.3433
18 | -0.07171 | -0.01809 | 0.071863 | 0.018188 | 0.00015268 | 9.7283e-05 | 0.10894 | 0.10894 | 0.10894 | 0.97987 | -0.38607 | 0.98214 | -0.3417 | 29.9288
19 | 0.062558 | 0.01577 | -0.062554 | -0.015767 | 3.8025e-06 | 2.4195e-06 | 0.09514 | 0.09514 | 0.09514 | 0.97877 | -0.4075 | 0.9787 | -0.40877 | 26.1372
20 | -0.07367 | -0.018641 | 0.073678 | 0.018646 | 8.0454e-06 | 5.1273e-06 | 0.11168 | 0.11168 | 0.11168 | 0.98214 | -0.3417 | 0.98226 | -0.33943 | 30.6811
21 | 0.061763 | 0.015569 | -0.061672 | -0.015511 | 9.0663e-05 | 5.768e-05 | 0.093936 | 0.093936 | 0.093936 | 0.9787 | -0.40877 | 0.97713 | -0.4395 | 25.8066
22 | 0.037665 | 0.0094781 | -0.037658 | -0.0094733 | 7.6948e-06 | 4.8466e-06 | 0.057372 | 0.057372 | 0.057372 | 0.97713 | -0.4395 | 0.97692 | -0.44378 | 15.7615
23 | 0.024007 | 0.006033 | -0.023999 | -0.0060283 | 7.5315e-06 | 4.6321e-06 | 0.036564 | 0.036564 | 0.036564 | 0.97713 | -0.4395 | 0.9768 | -0.44607 | 10.0451
24 | 0.033621 | 0.0084615 | -0.033597 | -0.0084469 | 2.3273e-05 | 1.4599e-05 | 0.051223 | 0.051223 | 0.051223 | 0.97692 | -0.44378 | 0.97618 | -0.45827 | 14.0723
25 | 0.023034 | 0.0057866 | -0.023032 | -0.005785 | 2.5148e-06 | 1.5413e-06 | 0.035094 | 0.035095 | 0.035095 | 0.9768 | -0.44607 | 0.97668 | -0.44836 | 9.6413
26 | -0.018926 | -0.0047505 | 0.018933 | 0.0047544 | 6.414e-06 | 3.8483e-06 | 0.028862 | 0.028862 | 0.028862 | 0.97586 | -0.46449 | 0.97622 | -0.45739 | 7.929
27 | 0.017485 | 0.0043894 | -0.017484 | -0.0043887 | 1.1348e-06 | 6.7309e-07 | 0.026665 | 0.026665 | 0.026665 | 0.97586 | -0.46449 | 0.97579 | -0.46585 | 7.3254
28 | -0.020086 | -0.0050435 | 0.020088 | 0.0050449 | 2.3198e-06 | 1.4022e-06 | 0.03062 | 0.03062 | 0.03062 | 0.97622 | -0.45739 | 0.97635 | -0.45497 | 8.412
29 | 0.016629 | 0.0041743 | -0.016624 | -0.0041715 | 4.7635e-06 | 2.802e-06 | 0.02536 | 0.02536 | 0.02536 | 0.97579 | -0.46585 | 0.97549 | -0.47186 | 6.967
30 | -0.021819 | -0.0054786 | 0.021826 | 0.0054828 | 6.8769e-06 | 4.1938e-06 | 0.033257 | 0.033257 | 0.033257 | 0.97635 | -0.45497 | 0.97668 | -0.44836 | 9.1366
31 | 0.016022 | 0.0040207 | -0.016019 | -0.004019 | 2.8597e-06 | 1.6709e-06 | 0.024442 | 0.024442 | 0.024442 | 0.97549 | -0.47186 | 0.9753 | -0.4756 | 6.7149
32 | 0.012337 | 0.0030963 | -0.012337 | -0.0030958 | 7.8528e-07 | 4.2884e-07 | 0.018825 | 0.018825 | 0.018825 | 0.9753 | -0.4756 | 0.97523 | -0.47694 | 5.1716
33 | 0.011392 | 0.0028591 | -0.011389 | -0.0028575 | 2.9404e-06 | 1.5582e-06 | 0.017383 | 0.017384 | 0.017384 | 0.97523 | -0.47694 | 0.97496 | -0.48235 | 4.7757
34 | 0.011389 | 0.0028575 | -0.011385 | -0.0028553 | 4.3018e-06 | 2.28e-06 | 0.017384 | 0.017384 | 0.017384 | 0.97496 | -0.48235 | 0.97455 | -0.49028 | 4.7758
35 | 0.0013747 | 0.00034426 | -0.0013746 | -0.00034452 | 3.7179e-08 | -2.5662e-07 | 0.0020989 | 0.002099 | 0.002099 | 0.97455 | -0.49028 | 0.97453 | -0.49084 | 0.57664
36 | 0.0089111 | 0.0022356 | -0.0089049 | -0.0022327 | 6.1977e-06 | 2.8551e-06 | 0.013607 | 0.013607 | 0.013607 | 0.97455 | -0.49028 | 0.97381 | -0.50487 | 3.7383
37 | 0.0089049 | 0.0022327 | -0.0088995 | -0.0022302 | 5.3867e-06 | 2.483e-06 | 0.013607 | 0.013608 | 0.013608 | 0.97381 | -0.50487 | 0.97317 | -0.51757 | 3.7384
38 | 0.0053921 | 0.0013512 | -0.0053905 | -0.0013509 | 1.5685e-06 | 2.3957e-07 | 0.0082446 | 0.0082449 | 0.0082449 | 0.97317 | -0.51757 | 0.97286 | -0.52368 | 2.2651
39 | 0.032737 | 0.0082311 | -0.032736 | -0.0082311 | 9.2162e-08 | 5.7751e-08 | 0.049911 | 0.049911 | 0.049911 | 0.97618 | -0.45827 | 0.97618 | -0.45833 | 13.7117
40 | -0.030493 | -0.0076625 | 0.030509 | 0.007673 | 1.6755e-05 | 1.0465e-05 | 0.046516 | 0.046516 | 0.046516 | 0.97559 | -0.46983 | 0.97618 | -0.45833 | 12.7792
41 | 0.02976 | 0.0074787 | -0.029758 | -0.0074776 | 1.7707e-06 | 1.1046e-06 | 0.045398 | 0.045398 | 0.045398 | 0.97559 | -0.46983 | 0.97553 | -0.47108 | 12.472
42 | 0.027611 | 0.0069397 | -0.027601 | -0.0069334 | 1.0117e-05 | 6.2851e-06 | 0.042124 | 0.042124 | 0.042124 | 0.97553 | -0.47108 | 0.97514 | -0.47876 | 11.5726
43 | 0.027601 | 0.0069334 | -0.027571 | -0.0069145 | 3.0431e-05 | 1.8906e-05 | 0.042124 | 0.042124 | 0.042124 | 0.97514 | -0.47876 | 0.97396 | -0.50189 | 11.5726
44 | 0.027571 | 0.0069145 | -0.027558 | -0.0069068 | 1.2446e-05 | 7.7328e-06 | 0.042124 | 0.042124 | 0.042124 | 0.97396 | -0.50189 | 0.97348 | -0.51136 | 11.5726
45 | 0.0053905 | 0.0013509 | -0.00539 | -0.0013509 | 5.0399e-07 | 7.7091e-08 | 0.0082449 | 0.008245 | 0.008245 | 0.97286 | -0.52368 | 0.97276 | -0.52564 | 2.2651
46 | -0.05956 | -0.014954 | 0.059623 | 0.014994 | 6.3134e-05 | 4.0145e-05 | 0.090355 | 0.090355 | 0.090355 | 0.98097 | -0.36553 | 0.9821 | -0.34333 | 24.8229
47 | 0.050515 | 0.012687 | -0.050477 | -0.012663 | 3.7869e-05 | 2.4019e-05 | 0.076634 | 0.076634 | 0.076634 | 0.98097 | -0.36553 | 0.98016 | -0.38125 | 21.0534
48 | 0.039625 | 0.009943 | -0.039618 | -0.0099385 | 7.0817e-06 | 4.4665e-06 | 0.06016 | 0.06016 | 0.06016 | 0.98016 | -0.38125 | 0.97997 | -0.385 | 16.5275
49 | 0.030786 | 0.0077249 | -0.030768 | -0.0077141 | 1.7298e-05 | 1.0805e-05 | 0.046749 | 0.046749 | 0.046749 | 0.97997 | -0.385 | 0.97937 | -0.39679 | 12.8431
50 | 0.009709 | 0.0024339 | -0.0097064 | -0.0024326 | 2.5988e-06 | 1.2533e-06 | 0.014668 | 0.014668 | 0.014668 | 0.98498 | -0.28746 | 0.98469 | -0.29308 | 4.0296
51 | 0.021985 | 0.0055129 | -0.021978 | -0.0055085 | 7.2457e-06 | 4.4194e-06 | 0.033404 | 0.033404 | 0.033404 | 0.97937 | -0.39679 | 0.97902 | -0.40371 | 9.177
52 | 0.0053158 | 0.0013322 | -0.0053157 | -0.0013322 | 1.1957e-07 | 1.3672e-08 | 0.008033 | 0.008033 | 0.008033 | 0.98469 | -0.29308 | 0.98466 | -0.29355 | 2.2069
53 | 0.0099197 | 0.0024864 | -0.0099185 | -0.0024858 | 1.1601e-06 | 5.7134e-07 | 0.015077 | 0.015077 | 0.015077 | 0.97902 | -0.40371 | 0.97889 | -0.40616 | 4.1421
54 | 0.0053157 | 0.0013322 | -0.0053155 | -0.0013322 | 1.743e-07 | 1.9936e-08 | 0.008033 | 0.0080331 | 0.0080331 | 0.98466 | -0.29355 | 0.98463 | -0.29424 | 2.2069

## res_trafo
| p_hv_mw | q_hv_mvar | p_lv_mw | q_lv_mvar | pl_mw | ql_mvar | i_hv_ka | i_lv_ka | vm_hv_pu | va_hv_degree | vm_lv_pu | va_lv_degree | loading_percent
0 | -1.2729e-15 | -1.3162e-15 | 0.00165 | 1.2699e-07 | 0.00165 | 1.2699e-07 | 5.2857e-17 | 0.0023815 | 0.99998 | 149.9956 | 1 | 0 | 0.2619

## res_ext_grid
| p_mw | q_mvar
0 | 0.3359 | 0.085349

## res_load
| p_mw | q_mvar
0 | 0.053761 | 0.013474
1 | 0.030142 | 0.0075544
2 | 0.01232 | 0.0030876
3 | 0.0083999 | 0.0021052
4 | 0.018046 | 0.0045228
5 | 0.0040066 | 0.0010041
6 | 0.036582 | 0.0091682
7 | 0.0041101 | 0.0010301
8 | 0.002857 | 0.00071603
9 | 0.001175 | 0.00029448
10 | 0.0012017 | 0.00030116
11 | 0.0025983 | 0.00065118
12 | 0.0052819 | 0.0013238
13 | 0.0018075 | 0.000453
14 | 0.00079177 | 0.00019844
15 | 0.0090799 | 0.0022756
16 | 0.0040369 | 0.0010118
17 | 0.00096469 | 0.00024177
18 | 0.0014409 | 0.00036113
19 | 0.0011534 | 0.00028908
20 | 0.00085565 | 0.00021445
21 | 0.0017306 | 0.00043373
22 | 0.00060161 | 0.00015078
23 | 0.0012059 | 0.00030224
24 | 0.003682 | 0.00092279
25 | 0.00094456 | 0.00023673
26 | 0.001099 | 0.00027544
27 | 0.0013746 | 0.00034452
28 | 0.0035074 | 0.00087905
29 | 0.0008609 | 0.00021576
30 | 0.00073323 | 0.00018377
31 | 0.0022269 | 0.00055812
32 | 0.0021463 | 0.00053792
33 | 0.027558 | 0.0069068
34 | 0.00539 | 0.0013509
35 | 0.0090455 | 0.002267
36 | 0.0072726 | 0.0018227
37 | 0.010852 | 0.0027197
38 | 0.0088323 | 0.0022136
39 | 0.0087831 | 0.0022013
40 | 0.0043906 | 0.0011004
41 | 0.012058 | 0.0030221
42 | 0.0099185 | 0.0024858
43 | 0.0053155 | 0.0013322

## dtypes
| element | column | dtype
0 | bus | name | object
1 | bus | vn_kv | float64
2 | bus | type | object
3 | bus | zone | object
4 | bus | in_service | bool
5 | load | name | object
6 | load | bus | uint32
7 | load | p_mw | float64
8 | load | q_mvar | float64
9 | load | const_z_percent | float64
10 | load | const_i_percent | float64
11 | load | sn_mva | float64
12 | load | scaling | float64
13 | load | in_service | bool
14 | load | type | object
15 | ext_grid | name | object
16 | ext_grid | bus | uint32
17 | ext_grid | vm_pu | float64
18 | ext_grid | va_degree | float64
19 | ext_grid | slack_weight | float64
20 | ext_grid | in_service | bool
21 | line | name | object
22 | line | std_type | object
23 | line | from_bus | uint32
24 | line | to_bus | uint32
25 | line | length_km | float64
26 | line | r_ohm_per_km | float64
27 | line | x_ohm_per_km | float64
28 | line | c_nf_per_km | float64
29 | line | g_us_per_km | float64
30 | line | max_i_ka | float64
31 | line | df | float64
32 | line | parallel | uint32
33 | line | type | object
34 | line | in_service | bool
35 | trafo | name | object
36 | trafo | std_type | object
37 | trafo | hv_bus | uint32
38 | trafo | lv_bus | uint32
39 | trafo | sn_mva | float64
40 | trafo | vn_hv_kv | float64
41 | trafo | vn_lv_kv | float64
42 | trafo | vk_percent | float64
43 | trafo | vkr_percent | float64
44 | trafo | pfe_kw | float64
45 | trafo | i0_percent | float64
46 | trafo | shift_degree | float64
47 | trafo | tap_side | object
48 | trafo | tap_neutral | int32
49 | trafo | tap_min | int32
50 | trafo | tap_max | int32
51 | trafo | tap_step_percent | float64
52 | trafo | tap_step_degree | float64
53 | trafo | tap_pos | int32
54 | trafo | tap_phase_shifter | bool
55 | trafo | parallel | uint32
56 | trafo | df | float64
57 | trafo | in_service | bool
58 | line_geodata | coords | object
59 | bus_geodata | x | float64
60 | bus_geodata | y | float64
61 | bus_geodata | coords | object
62 | res_bus | vm_pu | float64
63 | res_bus | va_degree | float64
64 | res_bus | p_mw | float64
65 | res_bus | q_mvar | float64
66 | res_line | p_from_mw | float64
67 | res_line | q_from_mvar | float64
68 | res_line | p_to_mw | float64
69 | res_line | q_to_mvar | float64
70 | res_line | pl_mw | float64
71 | res_line | ql_mvar | float64
72 | res_line | i_from_ka | float64
73 | res_line | i_to_ka | float64
74 | res_line | i_ka | float64
75 | res_line | vm_from_pu | float64
76 | res_line | va_from_degree | float64
77 | res_line | vm_to_pu | float64
78 | res_line | va_to_degree | float64
79 | res_line | loading_percent | float64
80 | res_trafo | p_hv_mw | float64
81 | res_trafo | q_hv_mvar | float64
82 | res_trafo | p_lv_mw | float64
83 | res_trafo | q_lv_mvar | float64
84 | res_trafo | pl_mw | float64
85 | res_trafo | ql_mvar | float64
86 | res_trafo | i_hv_ka | float64
87 | res_trafo | i_lv_ka | float64
88 | res_trafo | vm_hv_pu | float64
89 | res_trafo | va_hv_degree | float64
90 | res_trafo | vm_lv_pu | float64
91 | res_trafo | va_lv_degree | float64
92 | res_trafo | loading_percent | float64
93 | res_ext_grid | p_mw | float64
94 | res_ext_grid | q_mvar | float64
95 | res_load | p_mw | float64
96 | res_load | q_mvar | float64

## parameters
| version | format_version | converged | OPF_converged | name | f_hz | sn_mva
0 | 2.14.6 | 2.14.0 | TRUE | FALSE |  | 50 | 1