## bus
| name | vn_kv | type | zone | in_service
0 | bus_LV_135-1_1_3_node_4 | 0.4 | n |  | TRUE
1 | bus_LV_135-1_1_3_node_5 | 0.4 | n |  | TRUE
2 | bus_LV_135-1_1_3_node_6 | 0.4 | n |  | TRUE
3 | bus_LV_135-1_1_3_node_7 | 0.4 | n |  | TRUE
4 | bus_LV_135-1_1_3_node_8 | 0.4 | n |  | TRUE
5 | bus_LV_135-1_1_3_node_9 | 0.4 | n |  | TRUE
6 | bus_LV_135-1_1_3_node_15 | 0.4 | n |  | TRUE
7 | bus_LV_135-1_1_3_node_64 | 0.4 | n |  | TRUE
8 | bus_LV_135-1_1_3_node_52 | 0.4 | n |  | TRUE
9 | bus_LV_135-1_1_3_node_10 | 0.4 | n |  | TRUE
10 | bus_LV_135-1_1_3_node_11 | 0.4 | n |  | TRUE
11 | bus_LV_135-1_1_3_node_12 | 0.4 | n |  | TRUE
12 | bus_LV_135-1_1_3_node_13 | 0.4 | n |  | TRUE
13 | bus_LV_135-1_1_3_node_14 | 0.4 | n |  | TRUE
14 | bus_LV_135-1_1_3_node_20 | 0.4 | n |  | TRUE
15 | bus_LV_135-1_1_3_node_18 | 0.4 | n |  | TRUE
16 | bus_LV_135-1_1_3_node_16 | 0.4 | n |  | TRUE
17 | bus_LV_135-1_1_3_node_17 | 0.4 | n |  | TRUE
18 | bus_LV_135-1_1_3_node_19 | 0.4 | n |  | TRUE
19 | bus_LV_135-1_1_3_node_51 | 0.4 | n |  | TRUE
20 | bus_LV_135-1_1_3_node_85 | 0.4 | n |  | TRUE
21 | bus_LV_135-1_1_3_node_30 | 0.4 | n |  | TRUE
22 | bus_LV_135-1_1_3_node_31 | 0.4 | n |  | TRUE
23 | bus_LV_135-1_1_3_node_32 | 0.4 | n |  | TRUE
24 | bus_LV_135-1_1_3_node_33 | 0.4 | n |  | TRUE
25 | bus_LV_135-1_1_3_node_34 | 0.4 | n |  | TRUE
26 | bus_LV_135-1_1_3_node_44 | 0.4 | n |  | TRUE
27 | bus_LV_135-1_1_3_node_57 | 0.4 | n |  | TRUE
28 | bus_LV_135-1_1_3_node_49 | 0.4 | n |  | TRUE
29 | bus_LV_135-1_1_3_node_50 | 0.4 | n |  | TRUE
30 | bus_LV_135-1_1_3_node_56 | 0.4 | n |  | TRUE
31 | bus_LV_135-1_1_3_node_78 | 0.4 | n |  | TRUE
32 | bus_LV_135-1_1_3_node_79 | 0.4 | n |  | TRUE
33 | bus_LV_135-1_1_3_node_80 | 0.4 | n |  | TRUE
34 | bus_LV_135-1_1_3_node_81 | 0.4 | n |  | TRUE
35 | bus_LV_135-1_1_3_node_89 | 0.4 | n |  | TRUE
36 | bus_LV_135-1_1_3_node_82 | 0.4 | n |  | TRUE
37 | bus_LV_135-1_1_3_node_83 | 0.4 | n |  | TRUE
38 | bus_LV_135-1_1_3_node_93 | 0.4 | n |  | TRUE
39 | bus_LV_135-1_1_3_node_97 | 0.4 | n |  | TRUE
40 | bus_LV_135-1_1_3_node_84 | 0.4 | n |  | TRUE
41 | bus_LV_135-1_1_3_node_86 | 0.4 | n |  | TRUE
42 | bus_LV_135-1_1_3_node_87 | 0.4 | n |  | TRUE
43 | bus_LV_135-1_1_3_node_95 | 0.4 | n |  | TRUE
44 | bus_LV_135-1_1_3_node_88 | 0.4 | n |  | TRUE
45 | bus_LV_135-1_1_3_node_90 | 0.4 | n |  | TRUE
46 | bus_LV_135-1_1_3_node_91 | 0.4 | n |  | TRUE
47 | bus_LV_135-1_1_3_node_96 | 0.4 | n |  | TRUE
48 | bus_MV_360_0_node_83 | 20 | n |  | TRUE

## load
| name | bus | p_mw | q_mvar | const_z_percent | const_i_percent | sn_mva | scaling | in_service | type
0 | LV_135-1_1_3_load_4 | 0 | 0.0060647 | 0.0015199 | 0 | 0 |  | 1 | TRUE | wye
1 | LV_135-1_1_3_load_5 | 1 | 0.005691 | 0.0014263 | 0 | 0 |  | 1 | TRUE | wye
2 | LV_135-1_1_3_load_7 | 3 | 0.003078 | 0.00077141 | 0 | 0 |  | 1 | TRUE | wye
3 | LV_135-1_1_3_load_8 | 4 | 0.0052449 | 0.0013145 | 0 | 0 |  | 1 | TRUE | wye
4 | LV_135-1_1_3_load_9 | 5 | 0.0022756 | 0.00057033 | 0 | 0 |  | 1 | TRUE | wye
5 | LV_135-1_1_3_load_15 | 6 | 0.0116 | 0.0029073 | 0 | 0 |  | 1 | TRUE | wye
6 | LV_135-1_1_3_load_10 | 9 | 0.0033827 | 0.00084777 | 0 | 0 |  | 1 | TRUE | wye
7 | LV_135-1_1_3_load_11 | 10 | 0.0023138 | 0.00057989 | 0 | 0 |  | 1 | TRUE | wye
8 | LV_135-1_1_3_load_12 | 11 | 0.0059387 | 0.0014884 | 0 | 0 |  | 1 | TRUE | wye
9 | LV_135-1_1_3_load_13 | 12 | 0.022847 | 0.0057259 | 0 | 0 |  | 1 | TRUE | wye
10 | LV_135-1_1_3_load_20 | 14 | 0.001422 | 0.00035638 | 0 | 0 |  | 1 | TRUE | wye
11 | LV_135-1_1_3_load_18 | 15 | 0.0087787 | 0.0022001 | 0 | 0 |  | 1 | TRUE | wye
12 | LV_135-1_1_3_load_16 | 16 | 0.0062346 | 0.0015625 | 0 | 0 |  | 1 | TRUE | wye
13 | LV_135-1_1_3_load_19 | 18 | 0.0072509 | 0.0018172 | 0 | 0 |  | 1 | TRUE | wye
14 | LV_135-1_1_3_load_51 | 19 | 0.0073003 | 0.0018296 | 0 | 0 |  | 1 | TRUE | wye
15 | LV_135-1_1_3_load_85 | 20 | 0.0019023 | 0.00047676 | 0 | 0 |  | 1 | TRUE | wye
16 | LV_135-1_1_3_load_30 | 21 | 0.0053672 | 0.0013451 | 0 | 0 |  | 1 | TRUE | wye
17 | LV_135-1_1_3_load_31 | 22 | 0.0028358 | 0.00071071 | 0 | 0 |  | 1 | TRUE | wye
18 | LV_135-1_1_3_load_32 | 23 | 0.0042242 | 0.0010587 | 0 | 0 |  | 1 | TRUE | wye
19 | LV_135-1_1_3_load_33 | 24 | 0.0035585 | 0.00089184 | 0 | 0 |  | 1 | TRUE | wye
20 | LV_135-1_1_3_load_44 | 26 | 0.003601 | 0.00090251 | 0 | 0 |  | 1 | TRUE | wye
21 | LV_135-1_1_3_load_57 | 27 | 0.0032608 | 0.00081723 | 0 | 0 |  | 1 | TRUE | wye
22 | LV_135-1_1_3_load_49 | 28 | 0.0058251 | 0.0014599 | 0 | 0 |  | 1 | TRUE | wye
23 | LV_135-1_1_3_load_50 | 29 | 0.0028642 | 0.00071784 | 0 | 0 |  | 1 | TRUE | wye
24 | LV_135-1_1_3_load_56 | 30 | 0.026747 | 0.0067034 | 0 | 0 |  | 1 | TRUE | wye
25 | LV_135-1_1_3_load_78 | 31 | 0.0013048 | 0.00032701 | 0 | 0 |  | 1 | TRUE | wye
26 | LV_135-1_1_3_load_79 | 32 | 0.0016051 | 0.00040228 | 0 | 0 |  | 1 | TRUE | wye
27 | LV_135-1_1_3_load_81 | 34 | 0.0012525 | 0.0003139 | 0 | 0 |  | 1 | TRUE | wye
28 | LV_135-1_1_3_load_89 | 35 | 0.0021103 | 0.00052889 | 0 | 0 |  | 1 | TRUE | wye
29 | LV_135-1_1_3_load_82 | 36 | 0.0022002 | 0.00055143 | 0 | 0 |  | 1 | TRUE | wye
30 | LV_135-1_1_3_load_83 | 37 | 0.0058321 | 0.0014617 | 0 | 0 |  | 1 | TRUE | wye
31 | LV_135-1_1_3_load_93 | 38 | 0.002516 | 0.00063057 | 0 | 0 |  | 1 | TRUE | wye
32 | LV_135-1_1_3_load_97 | 39 | 0.0029198 | 0.00073178 | 0 | 0 |  | 1 | TRUE | wye
33 | LV_135-1_1_3_load_84 | 40 | 0.0026424 | 0.00066225 | 0 | 0 |  | 1 | TRUE | wye
34 | LV_135-1_1_3_load_86 | 41 | 0.0017364 | 0.00043517 | 0 | 0 |  | 1 | TRUE | wye
35 | LV_135-1_1_3_load_87 | 42 | 0.002447 | 0.00061327 | 0 | 0 |  | 1 | TRUE | wye
36 | LV_135-1_1_3_load_95 | 43 | 0.0049239 | 0.001234 | 0 | 0 |  | 1 | TRUE | wye
37 | LV_135-1_1_3_load_88 | 44 | 0.0036575 | 0.00091665 | 0 | 0 |  | 1 | TRUE | wye
38 | LV_135-1_1_3_load_90 | 45 | 0.0044605 | 0.0011179 | 0 | 0 |  | 1 | TRUE | wye
39 | LV_135-1_1_3_load_91 | 46 | 0.001078 | 0.00027017 | 0 | 0 |  | 1 | TRUE | wye
40 | LV_135-1_1_3_load_96 | 47 | 0.0020397 | 0.00051121 | 0 | 0 |  | 1 | TRUE | wye

## ext_grid
| name | bus | vm_pu | va_degree | slack_weight | in_service
0 |  | 19 | 1 | 0 | 1 | TRUE

## line
| name | std_type | from_bus | to_bus | length_km | r_ohm_per_km | x_ohm_per_km | c_nf_per_km | g_us_per_km | max_i_ka | df | parallel | type | in_service
0 | LV_135-1_1_3_line_0 |  | 0 | 1 | 0.013908 | 0.125 | 0.08 | 261 | 0 | 0.364 | 1 | 1 | cs | TRUE
1 | LV_135-1_1_3_line_1 |  | 0 | 2 | 0.0011967 | 0.125 | 0.08 | 261 | 0 | 0.364 | 1 | 1 | cs | TRUE
2 | LV_135-1_1_3_line_2 |  | 1 | 3 | 0.022095 | 0.125 | 0.08 | 261 | 0 | 0.364 | 1 | 1 | cs | TRUE
3 | LV_135-1_1_3_line_3 |  | 2 | 4 | 0.031067 | 0.125 | 0.08 | 261 | 0 | 0.364 | 1 | 1 | cs | TRUE
4 | LV_135-1_1_3_line_4 |  | 2 | 5 | 0.025987 | 0.125 | 0.08 | 261 | 0 | 0.364 | 1 | 2 | cs | TRUE
5 | LV_135-1_1_3_line_5 |  | 3 | 6 | 0.014027 | 0.125 | 0.08 | 261 | 0 | 0.364 | 1 | 1 | cs | TRUE
6 | LV_135-1_1_3_line_6 |  | 4 | 7 | 0.014546 | 0.125 | 0.08 | 261 | 0 | 0.364 | 1 | 1 | cs | TRUE
7 | LV_135-1_1_3_line_7 |  | 5 | 8 | 0.036187 | 0.125 | 0.08 | 261 | 0 | 0.364 | 1 | 2 | cs | TRUE
8 | LV_135-1_1_3_line_8 |  | 6 | 16 | 0.023112 | 0.125 | 0.08 | 261 | 0 | 0.364 | 1 | 1 | cs | TRUE
9 | LV_135-1_1_3_line_9 |  | 7 | 25 | 0.027713 | 0.125 | 0.08 | 261 | 0 | 0.364 | 1 | 1 | cs | TRUE
10 | LV_135-1_1_3_line_10 |  | 8 | 30 | 0.014837 | 0.125 | 0.08 | 261 | 0 | 0.364 | 1 | 1 | cs | TRUE
11 | LV_135-1_1_3_line_11 |  | 8 | 29 | 0.019033 | 0.125 | 0.08 | 261 | 0 | 0.364 | 1 | 2 | cs | TRUE
12 | LV_135-1_1_3_line_12 |  | 9 | 10 | 0.017073 | 0.125 | 0.08 | 261 | 0 | 0.364 | 1 | 1 | cs | TRUE
13 | LV_135-1_1_3_line_13 |  | 9 | 11 | 0.046709 | 0.125 | 0.08 | 261 | 0 | 0.364 | 1 | 1 | cs | TRUE
14 | LV_135-1_1_3_line_14 |  | 10 | 12 | 0.018891 | 0.125 | 0.08 | 261 | 0 | 0.364 | 1 | 1 | cs | TRUE
15 | LV_135-1_1_3_line_15 |  | 11 | 13 | 0.010084 | 0.125 | 0.08 | 261 | 0 | 0.364 | 1 | 1 | cs | TRUE
16 | LV_135-1_1_3_line_16 |  | 13 | 14 | 0.019691 | 0.125 | 0.08 | 261 | 0 | 0.364 | 1 | 1 | cs | TRUE
17 | LV_135-1_1_3_line_17 |  | 13 | 15 | 0.038962 | 0.125 | 0.08 | 261 | 0 | 0.364 | 1 | 1 | cs | TRUE
18 | LV_135-1_1_3_line_18 |  | 14 | 20 | 0.0057867 | 0.125 | 0.08 | 261 | 0 | 0.364 | 1 | 1 | cs | TRUE
19 | LV_135-1_1_3_line_19 |  | 15 | 17 | 0.020052 | 0.125 | 0.08 | 261 | 0 | 0.364 | 1 | 1 | cs | TRUE
20 | LV_135-1_1_3_line_20 |  | 16 | 17 | 0.010617 | 0.125 | 0.08 | 261 | 0 | 0.364 | 1 | 1 | cs | TRUE
21 | LV_135-1_1_3_line_21 |  | 18 | 19 | 0.023136 | 0.125 | 0.08 | 261 | 0 | 0.364 | 1 | 1 | cs | TRUE
22 | LV_135-1_1_3_line_22 |  | 19 | 28 | 0.033031 | 0.125 | 0.08 | 261 | 0 | 0.364 | 1 | 2 | cs | TRUE
23 | LV_135-1_1_3_line_23 |  | 20 | 40 | 0.017251 | 0.125 | 0.08 | 261 | 0 | 0.364 | 1 | 1 | cs | TRUE
24 | LV_135-1_1_3_line_24 |  | 21 | 22 | 0.013365 | 0.125 | 0.08 | 261 | 0 | 0.364 | 1 | 1 | cs | TRUE
25 | LV_135-1_1_3_line_25 |  | 21 | 23 | 0.011463 | 0.125 | 0.08 | 261 | 0 | 0.364 | 1 | 1 | cs | TRUE
26 | LV_135-1_1_3_line_26 |  | 22 | 24 | 0.0051427 | 0.125 | 0.08 | 261 | 0 | 0.364 | 1 | 1 | cs | TRUE
27 | LV_135-1_1_3_line_27 |  | 23 | 25 | 0.019512 | 0.125 | 0.08 | 261 | 0 | 0.364 | 1 | 1 | cs | TRUE
28 | LV_135-1_1_3_line_28 |  | 26 | 27 | 0.021147 | 0.125 | 0.08 | 261 | 0 | 0.364 | 1 | 1 | cs | TRUE
29 | LV_135-1_1_3_line_29 |  | 27 | 30 | 0.022354 | 0.125 | 0.08 | 261 | 0 | 0.364 | 1 | 1 | cs | TRUE
30 | LV_135-1_1_3_line_30 |  | 28 | 29 | 0.0069795 | 0.125 | 0.08 | 261 | 0 | 0.364 | 1 | 2 | cs | TRUE
31 | LV_135-1_1_3_line_31 |  | 31 | 32 | 0.014875 | 0.125 | 0.08 | 261 | 0 | 0.364 | 1 | 1 | cs | TRUE
32 | LV_135-1_1_3_line_32 |  | 31 | 33 | 0.013744 | 0.125 | 0.08 | 261 | 0 | 0.364 | 1 | 1 | cs | TRUE
33 | LV_135-1_1_3_line_33 |  | 32 | 34 | 0.0068091 | 0.125 | 0.08 | 261 | 0 | 0.364 | 1 | 1 | cs | TRUE
34 | LV_135-1_1_3_line_34 |  | 32 | 35 | 0.051808 | 0.125 | 0.08 | 261 | 0 | 0.364 | 1 | 1 | cs | TRUE
35 | LV_135-1_1_3_line_35 |  | 33 | 36 | 0.020573 | 0.125 | 0.08 | 261 | 0 | 0.364 | 1 | 1 | cs | TRUE
36 | LV_135-1_1_3_line_36 |  | 33 | 37 | 0.016235 | 0.125 | 0.08 | 261 | 0 | 0.364 | 1 | 1 | cs | TRUE
37 | LV_135-1_1_3_line_37 |  | 34 | 38 | 0.02 | 0.125 | 0.08 | 261 | 0 | 0.364 | 1 | 1 | cs | TRUE
38 | LV_135-1_1_3_line_38 |  | 35 | 45 | 0.029663 | 0.125 | 0.08 | 261 | 0 | 0.364 | 1 | 1 | cs | TRUE
39 | LV_135-1_1_3_line_39 |  | 35 | 44 | 0.029541 | 0.125 | 0.08 | 261 | 0 | 0.364 | 1 | 1 | cs | TRUE
40 | LV_135-1_1_3_line_40 |  | 36 | 39 | 0.0059709 | 0.125 | 0.08 | 261 | 0 | 0.364 | 1 | 1 | cs | TRUE
41 | LV_135-1_1_3_line_41 |  | 38 | 46 | 0.0034676 | 0.125 | 0.08 | 261 | 0 | 0.364 | 1 | 1 | cs | TRUE
42 | LV_135-1_1_3_line_42 |  | 39 | 47 | 0.020495 | 0.125 | 0.08 | 261 | 0 | 0.364 | 1 | 1 | cs | TRUE
43 | LV_135-1_1_3_line_43 |  | 40 | 41 | 0.0046021 | 0.125 | 0.08 | 261 | 0 | 0.364 | 1 | 1 | cs | TRUE
44 | LV_135-1_1_3_line_44 |  | 41 | 42 | 0.019502 | 0.125 | 0.08 | 261 | 0 | 0.364 | 1 | 1 | cs | TRUE
45 | LV_135-1_1_3_line_45 |  | 42 | 43 | 0.0076944 | 0.125 | 0.08 | 261 | 0 | 0.364 | 1 | 1 | cs | TRUE
46 | LV_135-1_1_3_line_46 |  | 43 | 47 | 0.0091751 | 0.125 | 0.08 | 261 | 0 | 0.364 | 1 | 1 | cs | TRUE

## trafo
| name | std_type | hv_bus | lv_bus | sn_mva | vn_hv_kv | vn_lv_kv | vk_percent | vkr_percent | pfe_kw | i0_percent | shift_degree | tap_side | tap_neutral | tap_min | tap_max | tap_step_percent | tap_step_degree | tap_pos | tap_phase_shifter | parallel | df | in_service
0 | LV_135-1_1_3_trafo_51 | 0.63 MVA 20/0.4 kV | 48 | 19 | 0.63 | 20 | 0.4 | 6 | 1.206 | 1.65 | 0.2619 | 150 | hv | 0 | -2 | 2 | 2.5 | 0 | 0 | FALSE | 1 | 1 | TRUE

## line_geodata
| x0 | y0 | x1 | y1 | x2 | y2 | x3 | y3
0 | 2683399.4522 | 1241313.1091 | 2683413.3142 | 1241314.2394
1 | 2683398.2595 | 1241313.0118 | 2683399.4522 | 1241313.1091
2 | 2683413.3142 | 1241314.2394 | 2683435.3359 | 1241316.035 | 2683435.3359 | 1241316.035
3 | 2683398.2595 | 1241313.0118 | 2683385.4772 | 1241312.1872 | 2683375.6178 | 1241310.5254 | 2683367.6627 | 1241308.3023
4 | 2683398.2595 | 1241313.0118 | 2683395.6511 | 1241332.8895 | 2683394.7819 | 1241338.7648
5 | 2683449.1514 | 1241318.4599 | 2683435.3359 | 1241316.035
6 | 2683353.8766 | 1241303.6818 | 2683364.2221 | 1241307.3408 | 2683367.6627 | 1241308.3023
7 | 2683389.2059 | 1241374.5178 | 2683391.3732 | 1241361.8058 | 2683394.7819 | 1241338.7648
8 | 2683449.1514 | 1241318.4599 | 2683471.9155 | 1241322.4556
9 | 2683353.8766 | 1241303.6818 | 2683328.1723 | 1241293.1356
10 | 2683389.2059 | 1241374.5178 | 2683387.0795 | 1241387.0081 | 2683386.7245 | 1241389.1463
11 | 2683389.2059 | 1241374.5178 | 2683408.1819 | 1241375.9882
12 | 2683588.2655 | 1241370.0524 | 2683589.0107 | 1241370.4582 | 2683602.611 | 1241379.3041
13 | 2683588.2655 | 1241370.0524 | 2683547.2444 | 1241347.7142
14 | 2683602.611 | 1241379.3041 | 2683618.4472 | 1241389.6044
15 | 2683537.9928 | 1241343.7208 | 2683545.8939 | 1241346.9788 | 2683547.2444 | 1241347.7142
16 | 2683537.9928 | 1241343.7208 | 2683528.6505 | 1241361.0547
17 | 2683537.9928 | 1241343.7208 | 2683512.8865 | 1241333.16 | 2683501.6279 | 1241329.8876
18 | 2683528.6505 | 1241361.0547 | 2683525.9051 | 1241366.1487
19 | 2683482.3726 | 1241324.2911 | 2683501.6279 | 1241329.8876
20 | 2683482.3726 | 1241324.2911 | 2683471.9155 | 1241322.4556
21 | 2683447.5695 | 1241374.9114 | 2683455.3321 | 1241371.6561 | 2683466.0286 | 1241361.6437 | 2683466.0555 | 1241361.5823
22 | 2683415.1406 | 1241376.5274 | 2683420.0603 | 1241376.9086 | 2683440.8119 | 1241377.7453 | 2683447.5695 | 1241374.9114
23 | 2683516.9568 | 1241380.8774 | 2683522.41 | 1241372.6335 | 2683525.9051 | 1241366.1487
24 | 2683318.8455 | 1241336.4581 | 2683322.0589 | 1241323.4853
25 | 2683324.698 | 1241312.3309 | 2683323.0779 | 1241319.3719 | 2683322.0589 | 1241323.4853
26 | 2683313.8253 | 1241335.3424 | 2683318.8455 | 1241336.4581
27 | 2683328.1723 | 1241293.1356 | 2683325.4777 | 1241308.9425 | 2683324.698 | 1241312.3309
28 | 2683379.5989 | 1241432.0594 | 2683383.0628 | 1241411.1985
29 | 2683386.7245 | 1241389.1463 | 2683383.0628 | 1241411.1985
30 | 2683415.1406 | 1241376.5274 | 2683408.1819 | 1241375.9882
31 | 2683455.1129 | 1241456.036 | 2683452.1948 | 1241461.9104 | 2683447.0768 | 1241468.4649
32 | 2683455.9107 | 1241442.3263 | 2683455.8239 | 1241448.4962 | 2683455.1129 | 1241456.036 | 2683455.1129 | 1241456.036
33 | 2683447.0768 | 1241468.4649 | 2683442.8862 | 1241473.8317
34 | 2683447.0768 | 1241468.4649 | 2683490.8163 | 1241496.23
35 | 2683455.9107 | 1241442.3263 | 2683465.0852 | 1241437.8298 | 2683473.7075 | 1241432.0937
36 | 2683440.6014 | 1241436.796 | 2683455.9107 | 1241442.3263
37 | 2683430.5775 | 1241489.5951 | 2683442.8862 | 1241473.8317
38 | 2683473.0862 | 1241519.9849 | 2683488.9226 | 1241498.2307 | 2683490.8163 | 1241496.23
39 | 2683511.1229 | 1241474.7748 | 2683490.8163 | 1241496.23
40 | 2683473.7075 | 1241432.0937 | 2683477.3281 | 1241429.685 | 2683478.4978 | 1241428.5609
41 | 2683428.4434 | 1241492.3281 | 2683430.5775 | 1241489.5951
42 | 2683492.8191 | 1241413.9211 | 2683487.5224 | 1241419.8879 | 2683478.4978 | 1241428.5609
43 | 2683516.9568 | 1241380.8774 | 2683514.4178 | 1241384.7157
44 | 2683503.3786 | 1241400.7856 | 2683507.1285 | 1241395.7352 | 2683514.4178 | 1241384.7157
45 | 2683498.7916 | 1241406.9632 | 2683503.3786 | 1241400.7856
46 | 2683498.7916 | 1241406.9632 | 2683497.7486 | 1241408.3679 | 2683492.8191 | 1241413.9211

## bus_geodata
| x | y | coords
0 | 2683399.4522 | 1241313.1091
1 | 2683413.3142 | 1241314.2394
2 | 2683398.2595 | 1241313.0118
3 | 2683435.3359 | 1241316.035
4 | 2683367.6627 | 1241308.3023
5 | 2683394.7819 | 1241338.7648
6 | 2683449.1514 | 1241318.4599
7 | 2683353.8766 | 1241303.6818
8 | 2683389.2059 | 1241374.5178
9 | 2683588.2655 | 1241370.0524
10 | 2683602.611 | 1241379.3041
11 | 2683547.2444 | 1241347.7142
12 | 2683618.4472 | 1241389.6044
13 | 2683537.9928 | 1241343.7208
14 | 2683528.6505 | 1241361.0547
15 | 2683501.6279 | 1241329.8876
16 | 2683471.9155 | 1241322.4556
17 | 2683482.3726 | 1241324.2911
18 | 2683466.0555 | 1241361.5823
19 | 2683447.5695 | 1241374.9114
20 | 2683525.9051 | 1241366.1487
21 | 2683322.0589 | 1241323.4853
22 | 2683318.8455 | 1241336.4581
23 | 2683324.698 | 1241312.3309
24 | 2683313.8253 | 1241335.3424
25 | 2683328.1723 | 1241293.1356
26 | 2683379.5989 | 1241432.0594
27 | 2683383.0628 | 1241411.1985
28 | 2683415.1406 | 1241376.5274
29 | 2683408.1819 | 1241375.9882
30 | 2683386.7245 | 1241389.1463
31 | 2683455.1129 | 1241456.036
32 | 2683447.0768 | 1241468.4649
33 | 2683455.9107 | 1241442.3263
34 | 2683442.8862 | 1241473.8317
35 | 2683490.8163 | 1241496.23
36 | 2683473.7075 | 1241432.0937
37 | 2683440.6014 | 1241436.796
38 | 2683430.5775 | 1241489.5951
39 | 2683478.4978 | 1241428.5609
40 | 2683516.9568 | 1241380.8774
41 | 2683514.4178 | 1241384.7157
42 | 2683503.3786 | 1241400.7856
43 | 2683498.7916 | 1241406.9632
44 | 2683511.1229 | 1241474.7748
45 | 2683473.0862 | 1241519.9849
46 | 2683428.4434 | 1241492.3281
47 | 2683492.8191 | 1241413.9211
48 | 2683447.5695 | 1241374.9114

## line_std_types
| c_nf_per_km | r_ohm_per_km | x_ohm_per_km | max_i_ka | type | q_mm2 | alpha | voltage_rating
NAYY 4x50 SE | 210 | 0.642 | 0.083 | 0.142 | cs | 50 | 0.00403 | LV
NAYY 4x120 SE | 264 | 0.225 | 0.08 | 0.242 | cs | 120 | 0.00403 | LV
NAYY 4x150 SE | 261 | 0.208 | 0.08 | 0.27 | cs | 150 | 0.00403 | LV
NA2XS2Y 1x95 RM/25 12/20 kV | 216 | 0.313 | 0.132 | 0.252 | cs | 95 | 0.00403 | MV
NA2XS2Y 1x185 RM/25 12/20 kV | 273 | 0.161 | 0.117 | 0.362 | cs | 185 | 0.00403 | MV
NA2XS2Y 1x240 RM/25 12/20 kV | 304 | 0.122 | 0.112 | 0.421 | cs | 240 | 0.00403 | MV
NA2XS2Y 1x95 RM/25 6/10 kV | 315 | 0.313 | 0.123 | 0.249 | cs | 95 | 0.00403 | MV
NA2XS2Y 1x185 RM/25 6/10 kV | 406 | 0.161 | 0.11 | 0.358 | cs | 185 | 0.00403 | MV
NA2XS2Y 1x240 RM/25 6/10 kV | 456 | 0.122 | 0.105 | 0.416 | cs | 240 | 0.00403 | MV
NA2XS2Y 1x150 RM/25 12/20 kV | 250 | 0.206 | 0.116 | 0.319 | cs | 150 | 0.00403 | MV
NA2XS2Y 1x120 RM/25 12/20 kV | 230 | 0.253 | 0.119 | 0.283 | cs | 120 | 0.00403 | MV
NA2XS2Y 1x70 RM/25 12/20 kV | 190 | 0.443 | 0.132 | 0.22 | cs | 70 | 0.00403 | MV
NA2XS2Y 1x150 RM/25 6/10 kV | 360 | 0.206 | 0.11 | 0.315 | cs | 150 | 0.00403 | MV
NA2XS2Y 1x120 RM/25 6/10 kV | 340 | 0.253 | 0.113 | 0.28 | cs | 120 | 0.00403 | MV
NA2XS2Y 1x70 RM/25 6/10 kV | 280 | 0.443 | 0.123 | 0.217 | cs | 70 | 0.00403 | MV
N2XS(FL)2Y 1x120 RM/35 64/110 kV | 112 | 0.153 | 0.166 | 0.366 | cs | 120 | 0.00393 | HV
N2XS(FL)2Y 1x185 RM/35 64/110 kV | 125 | 0.099 | 0.156 | 0.457 | cs | 185 | 0.00393 | HV
N2XS(FL)2Y 1x240 RM/35 64/110 kV | 135 | 0.075 | 0.149 | 0.526 | cs | 240 | 0.00393 | HV
N2XS(FL)2Y 1x300 RM/35 64/110 kV | 144 | 0.06 | 0.144 | 0.588 | cs | 300 | 0.00393 | HV
15-AL1/3-ST1A 0.4 | 11 | 1.8769 | 0.35 | 0.105 | ol | 16 | 0.00403 | LV
24-AL1/4-ST1A 0.4 | 11.25 | 1.2012 | 0.335 | 0.14 | ol | 24 | 0.00403 | LV
48-AL1/8-ST1A 0.4 | 12.2 | 0.5939 | 0.3 | 0.21 | ol | 48 | 0.00403 | LV
94-AL1/15-ST1A 0.4 | 13.2 | 0.306 | 0.29 | 0.35 | ol | 94 | 0.00403 | LV
34-AL1/6-ST1A 10.0 | 9.7 | 0.8342 | 0.36 | 0.17 | ol | 34 | 0.00403 | MV
48-AL1/8-ST1A 10.0 | 10.1 | 0.5939 | 0.35 | 0.21 | ol | 48 | 0.00403 | MV
70-AL1/11-ST1A 10.0 | 10.4 | 0.4132 | 0.339 | 0.29 | ol | 70 | 0.00403 | MV
94-AL1/15-ST1A 10.0 | 10.75 | 0.306 | 0.33 | 0.35 | ol | 94 | 0.00403 | MV
122-AL1/20-ST1A 10.0 | 11.1 | 0.2376 | 0.323 | 0.41 | ol | 122 | 0.00403 | MV
149-AL1/24-ST1A 10.0 | 11.25 | 0.194 | 0.315 | 0.47 | ol | 149 | 0.00403 | MV
34-AL1/6-ST1A 20.0 | 9.15 | 0.8342 | 0.382 | 0.17 | ol | 34 | 0.00403 | MV
48-AL1/8-ST1A 20.0 | 9.5 | 0.5939 | 0.372 | 0.21 | ol | 48 | 0.00403 | MV
70-AL1/11-ST1A 20.0 | 9.7 | 0.4132 | 0.36 | 0.29 | ol | 70 | 0.00403 | MV
94-AL1/15-ST1A 20.0 | 10 | 0.306 | 0.35 | 0.35 | ol | 94 | 0.00403 | MV
122-AL1/20-ST1A 20.0 | 10.3 | 0.2376 | 0.344 | 0.41 | ol | 122 | 0.00403 | MV
149-AL1/24-ST1A 20.0 | 10.5 | 0.194 | 0.337 | 0.47 | ol | 149 | 0.00403 | MV
184-AL1/30-ST1A 20.0 | 10.75 | 0.1571 | 0.33 | 0.535 | ol | 184 | 0.00403 | MV
243-AL1/39-ST1A 20.0 | 11 | 0.1188 | 0.32 | 0.645 | ol | 243 | 0.00403 | MV
48-AL1/8-ST1A 110.0 | 8 | 0.5939 | 0.46 | 0.21 | ol | 48 | 0.00403 | HV
70-AL1/11-ST1A 110.0 | 8.4 | 0.4132 | 0.45 | 0.29 | ol | 70 | 0.00403 | HV
94-AL1/15-ST1A 110.0 | 8.65 | 0.306 | 0.44 | 0.35 | ol | 94 | 0.00403 | HV
122-AL1/20-ST1A 110.0 | 8.5 | 0.2376 | 0.43 | 0.41 | ol | 122 | 0.00403 | HV
149-AL1/24-ST1A 110.0 | 8.75 | 0.194 | 0.41 | 0.47 | ol | 149 | 0.00403 | HV
184-AL1/30-ST1A 110.0 | 8.8 | 0.1571 | 0.4 | 0.535 | ol | 184 | 0.00403 | HV
243-AL1/39-ST1A 110.0 | 9 | 0.1188 | 0.39 | 0.645 | ol | 243 | 0.00403 | HV
305-AL1/39-ST1A 110.0 | 9.2 | 0.0949 | 0.38 | 0.74 | ol | 305 | 0.00403 | HV
490-AL1/64-ST1A 110.0 | 9.75 | 0.059 | 0.37 | 0.96 | ol | 490 | 0.00403 | HV
679-AL1/86-ST1A 110.0 | 9.95 | 0.042 | 0.36 | 1.15 | ol | 679 | 0.00403 | HV
490-AL1/64-ST1A 220.0 | 10 | 0.059 | 0.285 | 0.96 | ol | 490 | 0.00403 | HV
679-AL1/86-ST1A 220.0 | 11.7 | 0.042 | 0.275 | 1.15 | ol | 679 | 0.00403 | HV
490-AL1/64-ST1A 380.0 | 11 | 0.059 | 0.253 | 0.96 | ol | 490 | 0.00403 | HV
679-AL1/86-ST1A 380.0 | 14.6 | 0.042 | 0.25 | 1.15 | ol | 679 | 0.00403 | HV

## trafo_std_types
| i0_percent | pfe_kw | vkr_percent | sn_mva | vn_lv_kv | vn_hv_kv | vk_percent | shift_degree | vector_group | tap_side | tap_neutral | tap_min | tap_max | tap_step_degree | tap_step_percent | tap_phase_shifter
160 MVA 380/110 kV | 0.06 | 60 | 0.25 | 160 | 110 | 380 | 12.2 | 0 | Yy0 | hv | 0 | -9 | 9 | 0 | 1.5 | FALSE
100 MVA 220/110 kV | 0.06 | 55 | 0.26 | 100 | 110 | 220 | 12 | 0 | Yy0 | hv | 0 | -9 | 9 | 0 | 1.5 | FALSE
63 MVA 110/20 kV | 0.04 | 22 | 0.32 | 63 | 20 | 110 | 18 | 150 | YNd5 | hv | 0 | -9 | 9 | 0 | 1.5 | FALSE
40 MVA 110/20 kV | 0.05 | 18 | 0.34 | 40 | 20 | 110 | 16.2 | 150 | YNd5 | hv | 0 | -9 | 9 | 0 | 1.5 | FALSE
25 MVA 110/20 kV | 0.07 | 14 | 0.41 | 25 | 20 | 110 | 12 | 150 | YNd5 | hv | 0 | -9 | 9 | 0 | 1.5 | FALSE
63 MVA 110/10 kV | 0.04 | 22 | 0.32 | 63 | 10 | 110 | 18 | 150 | YNd5 | hv | 0 | -9 | 9 | 0 | 1.5 | FALSE
40 MVA 110/10 kV | 0.05 | 18 | 0.34 | 40 | 10 | 110 | 16.2 | 150 | YNd5 | hv | 0 | -9 | 9 | 0 | 1.5 | FALSE
25 MVA 110/10 kV | 0.07 | 14 | 0.41 | 25 | 10 | 110 | 12 | 150 | YNd5 | hv | 0 | -9 | 9 | 0 | 1.5 | FALSE
0.25 MVA 20/0.4 kV | 0.32 | 0.8 | 1.44 | 0.25 | 0.4 | 20 | 6 | 150 | Yzn5 | hv | 0 | -2 | 2 | 0 | 2.5 | FALSE
0.4 MVA 20/0.4 kV | 0.3375 | 1.35 | 1.425 | 0.4 | 0.4 | 20 | 6 | 150 | Dyn5 | hv | 0 | -2 | 2 | 0 | 2.5 | FALSE
0.63 MVA 20/0.4 kV | 0.2619 | 1.65 | 1.206 | 0.63 | 0.4 | 20 | 6 | 150 | Dyn5 | hv | 0 | -2 | 2 | 0 | 2.5 | FALSE
0.25 MVA 10/0.4 kV | 0.24 | 0.6 | 1.2 | 0.25 | 0.4 | 10 | 4 | 150 | Dyn5 | hv | 0 | -2 | 2 | 0 | 2.5 | FALSE
0.4 MVA 10/0.4 kV | 0.2375 | 0.95 | 1.325 | 0.4 | 0.4 | 10 | 4 | 150 | Dyn5 | hv | 0 | -2 | 2 | 0 | 2.5 | FALSE
0.63 MVA 10/0.4 kV | 0.1873 | 1.18 | 1.0794 | 0.63 | 0.4 | 10 | 4 | 150 | Dyn5 | hv | 0 | -2 | 2 | 0 | 2.5 | FALSE

## trafo3w_std_types
| sn_hv_mva | sn_mv_mva | sn_lv_mva | vn_hv_kv | vn_mv_kv | vn_lv_kv | vk_hv_percent | vk_mv_percent | vk_lv_percent | vkr_hv_percent | vkr_mv_percent | vkr_lv_percent | pfe_kw | i0_percent | shift_mv_degree | shift_lv_degree | vector_group | tap_side | tap_neutral | tap_min | tap_max | tap_step_percent
63/25/38 MVA 110/20/10 kV | 63 | 25 | 38 | 110 | 20 | 10 | 10.4 | 10.4 | 10.4 | 0.28 | 0.32 | 0.35 | 35 | 0.89 | 0 | 0 | YN0yn0yn0 | hv | 0 | -10 | 10 | 1.2
63/25/38 MVA 110/10/10 kV | 63 | 25 | 38 | 110 | 10 | 10 | 10.4 | 10.4 | 10.4 | 0.28 | 0.32 | 0.35 | 35 | 0.89 | 0 | 0 | YN0yn0yn0 | hv | 0 | -10 | 10 | 1.2

## fuse_std_types
| fuse_type | i_rated_a | t_avg | t_min | t_total | x_avg | x_min | x_total
HV 100A | HV 100A | 100 | 0 | [10.0, 3.64, 0.854, 0.281, 0.1, 0.0531, 0.022, 0.01] | [10.0, 4.267, 1.21, 0.403, 0.1, 0.058, 0.022, 0.01] | 0 | [300.0, 350.0, 450.0, 550.0, 700.0, 850.0, 1200.0, 1752.0] | [600.0, 700.0, 900.0, 1150.0, 1665.0, 2000.0, 3000.0, 4313.0]
HV 10A | HV 10A | 10 | 0 | [10.0, 1675.0, 0.344, 0.156, 0.1, 0.0417, 0.0171, 0.01] | [10.0, 1.3, 0.3, 0.155, 0.1, 0.0555, 0.023, 0.01] | 0 | [30.0, 32.0, 35.0, 37.0, 39.0, 50.0, 70.0, 88.0] | [60.0, 70.0, 80.0, 87.0, 94.0, 110.0, 150.0, 216.0]
HV 125A | HV 125A | 125 | 0 | [10.0, 1.82, 0.344, 0.1, 0.0467, 0.0269, 0.01] | [10.0, 2.478, 0.426, 0.1, 0.0427, 0.0211, 0.01] | 0 | [375.0, 500.0, 700.0, 925.0, 1200.0, 1500.0, 2341.0] | [750.0, 1000.0, 1500.0, 2200.0, 3000.0, 4000.0, 5765.0]
HV 160A | HV 160A | 160 | 0 | [10.0, 4.15, 1.03, 0.198, 0.1, 0.051, 0.0172, 0.01] | [10.0, 2.3, 0.734, 0.274, 0.1, 0.046, 0.0177, 0.01] | 0 | [480.0, 550.0, 700.0, 1000.0, 1260.0, 1600.0, 2500.0, 3227.0] | [960.0, 1300.0, 1700.0, 2200.0, 2996.0, 4000.0, 6000.0, 7946.0]
HV 16A | HV 16A | 16 | 0 | [10.0, 0.352, 0.164, 0.1, 0.0649, 0.0342, 0.01] | [10.0, 2.34, 0.722, 0.181, 0.1, 0.055, 0.0296, 0.01] | 0 | [48.0, 60.0, 65.0, 71.0, 80.0, 100.0, 162.0] | [96.0, 110.0, 125.0, 150.0, 168.0, 200.0, 250.0, 398.0]
HV 200A | HV 200A | 200 | 0 | [10.0, 4.267, 1.21, 0.403, 0.1, 0.058, 0.022, 0.01] | [10.0, 3.73, 1.654, 0.328, 0.1, 0.0531, 0.019, 0.01] | 0 | [600.0, 700.0, 900.0, 1150.0, 1665.0, 2000.0, 3000.0, 4313.0] | [1200.0, 1500.0, 1800.0, 2700.0, 3960.0, 5000.0, 7500.0, 10620.0]
HV 20A | HV 20A | 20 | 0 | [10.0, 1.3, 0.3, 0.155, 0.1, 0.0555, 0.023, 0.01] | [10.0, 1.3, 0.161, 0.1, 0.0611, 0.0399, 0.0141, 0.01] | 0 | [60.0, 70.0, 80.0, 87.0, 94.0, 110.0, 150.0, 216.0] | [120.0, 150.0, 200.0, 223.0, 260.0, 300.0, 450.0, 532.0]
HV 25A | HV 25A | 25 | 0 | [10.0, 2.512, 0.833, 0.299, 0.1, 0.0372, 0.0223, 0.01] | [10.0, 3.125, 0.597, 0.198, 0.1, 0.0378, 0.022, 0.01] | 0 | [75.0, 82.0, 90.0, 100.0, 124.0, 170.0, 200.0, 289.0] | [150.0, 170.0, 210.0, 250.0, 294.0, 400.0, 500.0, 711.0]
HV 31.5A | HV 31.5A | 31.5 | 0 | [10.0, 2.34, 0.722, 0.181, 0.1, 0.055, 0.0296, 0.01] | [10.0, 2.84, 0.368, 0.164, 0.1, 0.0621, 0.0378, 0.0195, 0.01] | 0 | [95.0, 110.0, 125.0, 150.0, 165.0, 200.0, 250.0, 390.0] | [189.0, 220.0, 300.0, 350.0, 393.0, 450.0, 530.0, 700.0, 960.0]
HV 40A | HV 40A | 40 | 0 | [10.0, 1.3, 0.161, 0.1, 0.0611, 0.0399, 0.0141, 0.01] | [10.0, 2.05, 0.369, 0.198, 0.1, 0.051, 0.0298, 0.01] | 0 | [120.0, 150.0, 200.0, 223.0, 260.0, 300.0, 450.0, 532.0] | [240.0, 300.0, 400.0, 450.0, 530.0, 650.0, 800.0, 1311.0]
HV 50A | HV 50A | 50 | 0 | [10.0, 3.215, 0.597, 0.198, 0.1, 0.0378, 0.022, 0.01] | [10.0, 3.64, 0.854, 0.281, 0.1, 0.0531, 0.022, 0.01] | 0 | [150.0, 170.0, 210.0, 250.0, 294.0, 400.0, 500.0, 711.0] | [300.0, 350.0, 450.0, 550.0, 700.0, 850.0, 1200.0, 1752.0]
HV 6.3A | HV 6.3A | 6.3 | 0 | [10.0, 1.39, 0.344, 0.168, 0.1, 0.056, 0.0263, 0.01] | [10.0, 1.711, 0.516, 0.198, 0.1, 0.0634, 0.0303, 0.01] | 0 | [19.0, 19.5, 20.4, 20.8, 22.0, 25.0, 32.0, 48.0] | [38.0, 40.0, 43.0, 48.0, 53.0, 60.0, 75.0, 118.0]
HV 63A | HV 63A | 63 | 0 | [10.0, 2.84, 0.368, 0.164, 0.1, 0.0621, 0.0378, 0.0195, 0.01] | [10.0, 1.82, 0.344, 0.1, 0.0467, 0.0269, 0.01] | 0 | [189.0, 220.0, 300.0, 350.0, 393.0, 450.0, 530.0, 700.0, 961.0] | [378.0, 500.0, 700.0, 934.0, 1200.0, 1500.0, 2366.0]
HV 80A | HV 80A | 80 | 0 | [10.0, 2.05, 0.369, 0.198, 0.1, 0.051, 0.0298, 0.01] | [10.0, 4.15, 1.03, 0.198, 0.1, 0.051, 0.0172, 0.01] | 0 | [240.0, 300.0, 400.0, 450.0, 530.0, 650.0, 800.0, 1311.0] | [480.0, 550.0, 700.0, 1000.0, 1260.0, 1600.0, 2500.0, 3227.0]
Siemens NH-1-100 | Siemens NH-1-100 | 100 | [5400.0, 2000.0, 400.0, 20.0, 1.0, 0.2, 0.012, 0.004] | 0 | 0 | [150.0, 190.0, 250.0, 430.0, 900.0, 1250.0, 2700.0, 3600.0] | 0 | 0
Siemens NH-1-125 | Siemens NH-1-125 | 125 | [4800.0, 120.0, 7.0, 0.1, 0.004] | 0 | 0 | [180.0, 400.0, 740.0, 2000.0, 4250.0] | 0 | 0
Siemens NH-1-16 | Siemens NH-1-16 | 16 | [4000.0, 400.0, 2.0, 0.1, 0.04, 0.01] | 0 | 0 | [26.0, 35.0, 75.0, 150.0, 200.0, 300.0] | 0 | 0
Siemens NH-1-160 | Siemens NH-1-160 | 160 | [4800.0, 120.0, 7.0, 0.1, 0.004] | 0 | 0 | [210.0, 500.0, 900.0, 2300.0, 5000.0] | 0 | 0
Siemens NH-1-25 | Siemens NH-1-25 | 25 | [4000.0, 1000.0, 10.0, 0.2, 0.02, 0.01] | 0 | 0 | [40.0, 50.0, 100.0, 210.0, 400.0, 500.0] | 0 | 0
Siemens NH-1-50 | Siemens NH-1-50 | 50 | [4000.0, 40.0, 4.0, 1.0, 0.02, 0.01] | 0 | 0 | [86.0, 200.0, 300.0, 400.0, 1000.0, 1280.0] | 0 | 0
Siemens NH-1-63 | Siemens NH-1-63 | 63 | [4000.0, 100.0, 10.0, 2.0, 0.04, 0.01] | 0 | 0 | [100.0, 200.0, 300.0, 400.0, 1000.0, 1500.0] | 0 | 0
Siemens NH-1-80 | Siemens NH-1-80 | 80 | [4800.0, 120.0, 7.0, 0.1, 0.01] | 0 | 0 | [150.58, 250.0, 450.0, 1150.0, 2470.0] | 0 | 0
Siemens NH-2-1000 | Siemens NH-2-1000 | 1000 | [4800.0, 120.0, 7.0, 0.1, 0.004] | 0 | 0 | [1900.0, 3500.0, 8400.0, 24000.0, 52000.0] | 0 | 0
Siemens NH-2-200 | Siemens NH-2-200 | 200 | [4800.0, 120.0, 7.0, 0.1, 0.004] | 0 | 0 | [280.0, 650.0, 1200.0, 3000.0, 7000.0] | 0 | 0
Siemens NH-2-224 | Siemens NH-2-224 | 224 | [4800.0, 120.0, 7.0, 0.2, 0.04, 0.004] | 0 | 0 | [400.0, 750.0, 1453.0, 3025.0, 4315.0, 7600.0] | 0 | 0
Siemens NH-2-250 | Siemens NH-2-250 | 250 | [4800.0, 120.0, 7.0, 0.1, 0.004] | 0 | 0 | [450.0, 800.0, 1650.0, 4000.0, 8500.0] | 0 | 0
Siemens NH-2-315 | Siemens NH-2-315 | 315 | [4800.0, 120.0, 7.0, 0.1, 0.004] | 0 | 0 | [550.0, 920.0, 1900.0, 5000.0, 11000.0] | 0 | 0
Siemens NH-2-355 | Siemens NH-2-355 | 355 | [4800.0, 120.0, 6.0, 0.1, 0.004] | 0 | 0 | [650.0, 1116.27, 2350.0, 5840.0, 12790.0] | 0 | 0
Siemens NH-2-400 | Siemens NH-2-400 | 400 | [4800.0, 120.0, 7.0, 0.1, 0.004] | 0 | 0 | [720.0, 1350.0, 2800.0, 6500.0, 15000.0] | 0 | 0
Siemens NH-2-425 | Siemens NH-2-425 | 425 | [4800.0, 120.0, 7.0, 0.1, 0.004] | 0 | 0 | [850.0, 1500.0, 3050.0, 7500.0, 16500.0] | 0 | 0
Siemens NH-2-630 | Siemens NH-2-630 | 630 | [4800.0, 120.0, 7.0, 0.1, 0.004] | 0 | 0 | [1200.0, 2000.0, 4800.0, 12000.0, 26000.0] | 0 | 0

## res_bus
| vm_pu | va_degree | p_mw | q_mvar
0 | 0.99068 | -0.17737 | 0.0060647 | 0.0015199
1 | 0.98918 | -0.20604 | 0.005691 | 0.0014263
2 | 0.99082 | -0.17477 | 0 | 0
3 | 0.98692 | -0.24953 | 0.003078 | 0.00077141
4 | 0.99021 | -0.18649 | 0.0052449 | 0.0013145
5 | 0.99254 | -0.14179 | 0.0022756 | 0.00057033
6 | 0.98553 | -0.27647 | 0.0116 | 0.0029073
7 | 0.99 | -0.19063 | 0 | 0
8 | 0.99498 | -0.095321 | 0 | 0
9 | 0.97645 | -0.45337 | 0.0033827 | 0.00084777
10 | 0.97605 | -0.46123 | 0.0023138 | 0.00057989
11 | 0.97768 | -0.42903 | 0.0059387 | 0.0014884
12 | 0.97565 | -0.46913 | 0.022847 | 0.0057259
13 | 0.97801 | -0.42269 | 0 | 0
14 | 0.97716 | -0.43923 | 0.001422 | 0.00035638
15 | 0.98093 | -0.36568 | 0.0087787 | 0.0022001
16 | 0.98347 | -0.31618 | 0.0062346 | 0.0015625
17 | 0.98259 | -0.33329 | 0 | 0
18 | 0.99985 | -0.0029245 | 0.0072509 | 0.0018172
19 | 1 | 0 | -0.19955 | -0.050699
20 | 0.97692 | -0.44395 | 0.0019023 | 0.00047676
21 | 0.98918 | -0.20646 | 0.0053672 | 0.0013451
22 | 0.9891 | -0.20799 | 0.0028358 | 0.00071071
23 | 0.98931 | -0.20406 | 0.0042242 | 0.0010587
24 | 0.98909 | -0.20831 | 0.0035585 | 0.00089184
25 | 0.98959 | -0.19851 | 0 | 0
26 | 0.99431 | -0.10815 | 0.003601 | 0.00090251
27 | 0.99438 | -0.10681 | 0.0032608 | 0.00081723
28 | 0.99714 | -0.054218 | 0.0058251 | 0.0014599
29 | 0.99655 | -0.065358 | 0.0028642 | 0.00071784
30 | 0.99452 | -0.10411 | 0.026747 | 0.0067034
31 | 0.97346 | -0.51206 | 0.0013048 | 0.00032701
32 | 0.97323 | -0.51663 | 0.0016051 | 0.00040228
33 | 0.97369 | -0.50751 | 0 | 0
34 | 0.9732 | -0.51723 | 0.0012525 | 0.0003139
35 | 0.97274 | -0.52638 | 0.0021103 | 0.00052889
36 | 0.97415 | -0.49851 | 0.0022002 | 0.00055143
37 | 0.9736 | -0.50925 | 0.0058321 | 0.0014617
38 | 0.97313 | -0.51856 | 0.002516 | 0.00063057
39 | 0.97429 | -0.49565 | 0.0029198 | 0.00073178
40 | 0.97624 | -0.45742 | 0.0026424 | 0.00066225
41 | 0.97607 | -0.4608 | 0.0017364 | 0.00043517
42 | 0.97537 | -0.47449 | 0.002447 | 0.00061327
43 | 0.97511 | -0.47955 | 0.0049239 | 0.001234
44 | 0.97264 | -0.52837 | 0.0036575 | 0.00091665
45 | 0.97261 | -0.52882 | 0.0044605 | 0.0011179
46 | 0.97313 | -0.51862 | 0.001078 | 0.00027017
47 | 0.97485 | -0.48477 | 0.0020397 | 0.00051121
48 | 0.99998 | 149.9956 | 0 | 0

## res_line
| p_from_mw | q_from_mvar | p_to_mw | q_to_mvar | pl_mw | ql_mvar | i_from_ka | i_to_ka | i_ka | vm_from_pu | va_from_degree | vm_to_pu | va_to_degree | loading_percent
0 | 0.1173 | 0.029927 | -0.11713 | -0.029824 | 0.00016223 | 0.00010365 | 0.17637 | 0.17637 | 0.17637 | 0.99068 | -0.17737 | 0.98918 | -0.20604 | 48.4529
1 | -0.12336 | -0.031447 | 0.12338 | 0.031457 | 1.5438e-05 | 9.8651e-06 | 0.18548 | 0.18548 | 0.18548 | 0.99068 | -0.17737 | 0.99082 | -0.17477 | 50.9554
2 | 0.11144 | 0.028397 | -0.11121 | -0.028248 | 0.00023332 | 0.00014904 | 0.16781 | 0.16781 | 0.16781 | 0.98918 | -0.20604 | 0.98692 | -0.24953 | 46.101
3 | 0.021258 | 0.0053367 | -0.021246 | -0.0053295 | 1.1876e-05 | 7.201e-06 | 0.031928 | 0.031928 | 0.031928 | 0.99082 | -0.17477 | 0.99021 | -0.18649 | 8.7715
4 | -0.14463 | -0.036794 | 0.14486 | 0.036941 | 0.0002303 | 0.00014672 | 0.21741 | 0.21741 | 0.21741 | 0.99082 | -0.17477 | 0.99254 | -0.14179 | 29.8634
5 | 0.10813 | 0.027477 | -0.10799 | -0.027388 | 0.00014004 | 8.9447e-05 | 0.16317 | 0.16317 | 0.16317 | 0.98692 | -0.24953 | 0.98553 | -0.27647 | 44.8261
6 | 0.016001 | 0.004015 | -0.015998 | -0.0040131 | 3.1542e-06 | 1.8316e-06 | 0.024047 | 0.024047 | 0.024047 | 0.99021 | -0.18649 | 0.99 | -0.19063 | 6.6063
7 | -0.14714 | -0.037511 | 0.14747 | 0.037722 | 0.00033084 | 0.0002108 | 0.22082 | 0.22082 | 0.22082 | 0.99254 | -0.14179 | 0.99498 | -0.095321 | 30.332
8 | 0.09639 | 0.02448 | -0.096206 | -0.024363 | 0.00018387 | 0.00011738 | 0.14565 | 0.14565 | 0.14565 | 0.98553 | -0.27647 | 0.98347 | -0.31618 | 40.0144
9 | 0.015998 | 0.0040131 | -0.015992 | -0.0040097 | 6.0094e-06 | 3.4898e-06 | 0.024047 | 0.024047 | 0.024047 | 0.99 | -0.19063 | 0.98959 | -0.19851 | 6.6063
10 | 0.033624 | 0.0084321 | -0.03361 | -0.0084233 | 1.407e-05 | 8.8124e-06 | 0.050287 | 0.050287 | 0.050287 | 0.99498 | -0.095321 | 0.99452 | -0.10411 | 13.8152
11 | -0.18109 | -0.046154 | 0.18136 | 0.046321 | 0.00026229 | 0.00016737 | 0.2711 | 0.2711 | 0.2711 | 0.99498 | -0.095321 | 0.99655 | -0.065358 | 37.2395
12 | 0.025179 | 0.0063169 | -0.025169 | -0.0063111 | 9.4269e-06 | 5.8197e-06 | 0.038372 | 0.038372 | 0.038372 | 0.97645 | -0.45337 | 0.97605 | -0.46123 | 10.5419
13 | -0.028561 | -0.0071647 | 0.028594 | 0.0071853 | 3.3186e-05 | 2.0654e-05 | 0.043527 | 0.043527 | 0.043527 | 0.97645 | -0.45337 | 0.97768 | -0.42903 | 11.958
14 | 0.022855 | 0.0057312 | -0.022847 | -0.0057259 | 8.6014e-06 | 5.2689e-06 | 0.034845 | 0.034845 | 0.034845 | 0.97605 | -0.46123 | 0.97565 | -0.46913 | 9.5728
15 | -0.034533 | -0.0086737 | 0.034544 | 0.0086803 | 1.0449e-05 | 6.5608e-06 | 0.052565 | 0.052565 | 0.052565 | 0.97768 | -0.42903 | 0.97801 | -0.42269 | 14.4411
16 | 0.046216 | 0.011643 | -0.046179 | -0.01162 | 3.6532e-05 | 2.3134e-05 | 0.070338 | 0.070338 | 0.070338 | 0.97801 | -0.42269 | 0.97716 | -0.43923 | 19.3235
17 | -0.080759 | -0.020323 | 0.08098 | 0.020464 | 0.00022069 | 0.00014075 | 0.1229 | 0.1229 | 0.1229 | 0.97801 | -0.42269 | 0.98093 | -0.36568 | 33.7645
18 | 0.044757 | 0.011263 | -0.044747 | -0.011257 | 1.0085e-05 | 6.382e-06 | 0.068172 | 0.068172 | 0.068172 | 0.97716 | -0.43923 | 0.97692 | -0.44395 | 18.7286
19 | -0.089758 | -0.022664 | 0.089898 | 0.022753 | 0.00013953 | 8.9046e-05 | 0.13622 | 0.13622 | 0.13622 | 0.98093 | -0.36568 | 0.98259 | -0.33329 | 37.423
20 | 0.089972 | 0.0228 | -0.089898 | -0.022753 | 7.3877e-05 | 4.7147e-05 | 0.13622 | 0.13622 | 0.13622 | 0.98347 | -0.31618 | 0.98259 | -0.33329 | 37.4229
21 | -0.0072509 | -0.0018172 | 0.0072519 | 0.0018176 | 1.0103e-06 | 3.431e-07 | 0.010791 | 0.010791 | 0.010791 | 0.99985 | -0.0029245 | 1 | 0 | 2.9646
22 | 0.19064 | 0.048881 | -0.19014 | -0.048562 | 0.00049978 | 0.00031899 | 0.28407 | 0.28407 | 0.28407 | 1 | 0 | 0.99714 | -0.054218 | 39.0209
23 | 0.042845 | 0.01078 | -0.042817 | -0.010763 | 2.7564e-05 | 1.7425e-05 | 0.065275 | 0.065275 | 0.065275 | 0.97692 | -0.44395 | 0.97624 | -0.45742 | 17.9326
24 | 0.0063948 | 0.0016026 | -0.0063943 | -0.0016025 | 4.6378e-07 | 1.2527e-07 | 0.0096196 | 0.0096197 | 0.0096197 | 0.98918 | -0.20646 | 0.9891 | -0.20799 | 2.6428
25 | -0.011762 | -0.0029478 | 0.011763 | 0.0029485 | 1.3457e-06 | 7.1407e-07 | 0.017693 | 0.017693 | 0.017693 | 0.98918 | -0.20646 | 0.98931 | -0.20406 | 4.8608
26 | 0.0035585 | 0.00089181 | -0.0035585 | -0.00089184 | 5.5271e-08 | -3.0632e-08 | 0.0053535 | 0.0053535 | 0.0053535 | 0.9891 | -0.20799 | 0.98909 | -0.20831 | 1.4707
27 | -0.015988 | -0.0040072 | 0.015992 | 0.0040097 | 4.2311e-06 | 2.4573e-06 | 0.024047 | 0.024047 | 0.024047 | 0.98931 | -0.20406 | 0.98959 | -0.19851 | 6.6063
28 | -0.003601 | -0.00090251 | 0.0036013 | 0.00090238 | 2.303e-07 | -1.2691e-07 | 0.0053891 | 0.005389 | 0.0053891 | 0.99431 | -0.10815 | 0.99438 | -0.10681 | 1.4805
29 | -0.006862 | -0.0017196 | 0.0068629 | 0.0017199 | 8.8388e-07 | 2.7566e-07 | 0.010268 | 0.010268 | 0.010268 | 0.99438 | -0.10681 | 0.99452 | -0.10411 | 2.821
30 | 0.18432 | 0.047102 | -0.18422 | -0.047039 | 9.9241e-05 | 6.3332e-05 | 0.27538 | 0.27538 | 0.27538 | 0.99714 | -0.054218 | 0.99655 | -0.065358 | 37.8269
31 | 0.01669 | 0.0041846 | -0.016686 | -0.0041825 | 3.6306e-06 | 2.1387e-06 | 0.025512 | 0.025512 | 0.025512 | 0.97346 | -0.51206 | 0.97323 | -0.51663 | 7.0088
32 | -0.017994 | -0.0045116 | 0.017998 | 0.0045139 | 3.8995e-06 | 2.3248e-06 | 0.027506 | 0.027506 | 0.027506 | 0.97346 | -0.51206 | 0.97369 | -0.50751 | 7.5567
33 | 0.0048468 | 0.0012145 | -0.0048467 | -0.0012145 | 1.4022e-07 | 5.1318e-09 | 0.0074105 | 0.0074105 | 0.0074105 | 0.97323 | -0.51663 | 0.9732 | -0.51723 | 2.0358
34 | 0.010234 | 0.0025657 | -0.010229 | -0.0025633 | 4.7568e-06 | 2.4009e-06 | 0.015647 | 0.015648 | 0.015648 | 0.97323 | -0.51663 | 0.97274 | -0.52638 | 4.2988
35 | -0.023831 | -0.0059757 | 0.023841 | 0.005982 | 1.0233e-05 | 6.2931e-06 | 0.03642 | 0.03642 | 0.03642 | 0.97369 | -0.50751 | 0.97415 | -0.49851 | 10.0054
36 | 0.0058325 | 0.0014618 | -0.0058321 | -0.0014617 | 4.837e-07 | 1.0765e-07 | 0.0089134 | 0.0089135 | 0.0089135 | 0.97369 | -0.50751 | 0.9736 | -0.50925 | 2.4488
37 | 0.0035942 | 0.00090059 | -0.003594 | -0.0009007 | 2.265e-07 | -1.0353e-07 | 0.0054955 | 0.0054956 | 0.0054956 | 0.9732 | -0.51723 | 0.97313 | -0.51856 | 1.5098
38 | 0.004461 | 0.0011179 | -0.0044605 | -0.0011179 | 5.1801e-07 | -3.6653e-08 | 0.0068241 | 0.0068242 | 0.0068242 | 0.97274 | -0.52638 | 0.97261 | -0.52882 | 1.8748
39 | 0.0036578 | 0.00091651 | -0.0036575 | -0.00091665 | 3.4684e-07 | -1.447e-07 | 0.0055954 | 0.0055955 | 0.0055955 | 0.97274 | -0.52638 | 0.97264 | -0.52837 | 1.5372
40 | -0.026041 | -0.0065334 | 0.026045 | 0.0065356 | 3.5433e-06 | 2.1934e-06 | 0.039781 | 0.03978 | 0.039781 | 0.97415 | -0.49851 | 0.97429 | -0.49565 | 10.9287
41 | 0.001078 | 0.00027013 | -0.001078 | -0.00027017 | 3.533e-09 | -4.0819e-08 | 0.0016483 | 0.0016483 | 0.0016483 | 0.97313 | -0.51856 | 0.97313 | -0.51862 | 0.45284
42 | -0.028965 | -0.0072674 | 0.02898 | 0.0072768 | 1.5042e-05 | 9.3716e-06 | 0.04424 | 0.04424 | 0.04424 | 0.97429 | -0.49565 | 0.97485 | -0.48477 | 12.1538
43 | 0.040175 | 0.010101 | -0.040168 | -0.010097 | 6.4738e-06 | 4.0857e-06 | 0.061247 | 0.061247 | 0.061247 | 0.97624 | -0.45742 | 0.97607 | -0.4608 | 16.8261
44 | 0.038432 | 0.0096614 | -0.038407 | -0.0096456 | 2.5114e-05 | 1.5829e-05 | 0.0586 | 0.0586 | 0.0586 | 0.97607 | -0.4608 | 0.97537 | -0.47449 | 16.099
45 | 0.03596 | 0.0090323 | -0.035951 | -0.0090268 | 8.6862e-06 | 5.4632e-06 | 0.054867 | 0.054867 | 0.054867 | 0.97537 | -0.47449 | 0.97511 | -0.47955 | 15.0734
46 | 0.031027 | 0.0077928 | -0.031019 | -0.007788 | 7.7151e-06 | 4.8233e-06 | 0.047353 | 0.047353 | 0.047353 | 0.97511 | -0.47955 | 0.97485 | -0.48477 | 13.0091

## res_trafo
| p_hv_mw | q_hv_mvar | p_lv_mw | q_lv_mvar | pl_mw | ql_mvar | i_hv_ka | i_lv_ka | vm_hv_pu | va_hv_degree | vm_lv_pu | va_lv_degree | loading_percent
0 | -1.2729e-15 | -1.3162e-15 | 0.00165 | 1.2699e-07 | 0.00165 | 1.2699e-07 | 5.2857e-17 | 0.0023815 | 0.99998 | 149.9956 | 1 | 0 | 0.2619

## res_ext_grid
| p_mw | q_mvar
0 | 0.20685 | 0.052529

## res_load
| p_mw | q_mvar
0 | 0.0060647 | 0.0015199
1 | 0.005691 | 0.0014263
2 | 0.003078 | 0.00077141
3 | 0.0052449 | 0.0013145
4 | 0.0022756 | 0.00057033
5 | 0.0116 | 0.0029073
6 | 0.0033827 | 0.00084777
7 | 0.0023138 | 0.00057989
8 | 0.0059387 | 0.0014884
9 | 0.022847 | 0.0057259
10 | 0.001422 | 0.00035638
11 | 0.0087787 | 0.0022001
12 | 0.0062346 | 0.0015625
13 | 0.0072509 | 0.0018172
14 | 0.0073003 | 0.0018296
15 | 0.0019023 | 0.00047676
16 | 0.0053672 | 0.0013451
17 | 0.0028358 | 0.00071071
18 | 0.0042242 | 0.0010587
19 | 0.0035585 | 0.00089184
20 | 0.003601 | 0.00090251
21 | 0.0032608 | 0.00081723
22 | 0.0058251 | 0.0014599
23 | 0.0028642 | 0.00071784
24 | 0.026747 | 0.0067034
25 | 0.0013048 | 0.00032701
26 | 0.0016051 | 0.00040228
27 | 0.0012525 | 0.0003139
28 | 0.0021103 | 0.00052889
29 | 0.0022002 | 0.00055143
30 | 0.0058321 | 0.0014617
31 | 0.002516 | 0.00063057
32 | 0.0029198 | 0.00073178
33 | 0.0026424 | 0.00066225
34 | 0.0017364 | 0.00043517
35 | 0.002447 | 0.00061327
36 | 0.0049239 | 0.001234
37 | 0.0036575 | 0.00091665
38 | 0.0044605 | 0.0011179
39 | 0.001078 | 0.00027017
40 | 0.0020397 | 0.00051121

## dtypes
| element | column | dtype
0 | bus | name | object
1 | bus | vn_kv | float64
2 | bus | type | object
3 | bus | zone | object
4 | bus | in_service | bool
5 | load | name | object
6 | load | bus | uint32
7 | load | p_mw | float64
8 | load | q_mvar | float64
9 | load | const_z_percent | float64
10 | load | const_i_percent | float64
11 | load | sn_mva | float64
12 | load | scaling | float64
13 | load | in_service | bool
14 | load | type | object
15 | ext_grid | name | object
16 | ext_grid | bus | uint32
17 | ext_grid | vm_pu | float64
18 | ext_grid | va_degree | float64
19 | ext_grid | slack_weight | float64
20 | ext_grid | in_service | bool
21 | line | name | object
22 | line | std_type | object
23 | line | from_bus | uint32
24 | line | to_bus | uint32
25 | line | length_km | float64
26 | line | r_ohm_per_km | float64
27 | line | x_ohm_per_km | float64
28 | line | c_nf_per_km | float64
29 | line | g_us_per_km | float64
30 | line | max_i_ka | float64
31 | line | df | float64
32 | line | parallel | uint32
33 | line | type | object
34 | line | in_service | bool
35 | trafo | name | object
36 | trafo | std_type | object
37 | trafo | hv_bus | uint32
38 | trafo | lv_bus | uint32
39 | trafo | sn_mva | float64
40 | trafo | vn_hv_kv | float64
41 | trafo | vn_lv_kv | float64
42 | trafo | vk_percent | float64
43 | trafo | vkr_percent | float64
44 | trafo | pfe_kw | float64
45 | trafo | i0_percent | float64
46 | trafo | shift_degree | float64
47 | trafo | tap_side | object
48 | trafo | tap_neutral | int32
49 | trafo | tap_min | int32
50 | trafo | tap_max | int32
51 | trafo | tap_step_percent | float64
52 | trafo | tap_step_degree | float64
53 | trafo | tap_pos | int32
54 | trafo | tap_phase_shifter | bool
55 | trafo | parallel | uint32
56 | trafo | df | float64
57 | trafo | in_service | bool
58 | line_geodata | coords | object
59 | bus_geodata | x | float64
60 | bus_geodata | y | float64
61 | bus_geodata | coords | object
62 | res_bus | vm_pu | float64
63 | res_bus | va_degree | float64
64 | res_bus | p_mw | float64
65 | res_bus | q_mvar | float64
66 | res_line | p_from_mw | float64
67 | res_line | q_from_mvar | float64
68 | res_line | p_to_mw | float64
69 | res_line | q_to_mvar | float64
70 | res_line | pl_mw | float64
71 | res_line | ql_mvar | float64
72 | res_line | i_from_ka | float64
73 | res_line | i_to_ka | float64
74 | res_line | i_ka | float64
75 | res_line | vm_from_pu | float64
76 | res_line | va_from_degree | float64
77 | res_line | vm_to_pu | float64
78 | res_line | va_to_degree | float64
79 | res_line | loading_percent | float64
80 | res_trafo | p_hv_mw | float64
81 | res_trafo | q_hv_mvar | float64
82 | res_trafo | p_lv_mw | float64
83 | res_trafo | q_lv_mvar | float64
84 | res_trafo | pl_mw | float64
85 | res_trafo | ql_mvar | float64
86 | res_trafo | i_hv_ka | float64
87 | res_trafo | i_lv_ka | float64
88 | res_trafo | vm_hv_pu | float64
89 | res_trafo | va_hv_degree | float64
90 | res_trafo | vm_lv_pu | float64
91 | res_trafo | va_lv_degree | float64
92 | res_trafo | loading_percent | float64
93 | res_ext_grid | p_mw | float64
94 | res_ext_grid | q_mvar | float64
95 | res_load | p_mw | float64
96 | res_load | q_mvar | float64

## parameters
| version | format_version | converged | OPF_converged | name | f_hz | sn_mva
0 | 2.14.6 | 2.14.0 | TRUE | FALSE |  | 50 | 1