## bus
| name | vn_kv | type | zone | in_service
0 | bus_LV_135-7_0_6_node_0 | 0.4 | n |  | TRUE
1 | bus_LV_135-7_0_6_node_1 | 0.4 | n |  | TRUE
2 | bus_LV_135-7_0_6_node_2 | 0.4 | n |  | TRUE
3 | bus_LV_135-7_0_6_node_3 | 0.4 | n |  | TRUE
4 | bus_LV_135-7_0_6_node_4 | 0.4 | n |  | TRUE
5 | bus_LV_135-7_0_6_node_5 | 0.4 | n |  | TRUE
6 | bus_LV_135-7_0_6_node_7 | 0.4 | n |  | TRUE
7 | bus_LV_135-7_0_6_node_8 | 0.4 | n |  | TRUE
8 | bus_LV_135-7_0_6_node_9 | 0.4 | n |  | TRUE
9 | bus_LV_135-7_0_6_node_6 | 0.4 | n |  | TRUE
10 | bus_LV_135-7_0_6_node_37 | 0.4 | n |  | TRUE
11 | bus_LV_135-7_0_6_node_38 | 0.4 | n |  | TRUE
12 | bus_LV_135-7_0_6_node_30 | 0.4 | n |  | TRUE
13 | bus_LV_135-7_0_6_node_36 | 0.4 | n |  | TRUE
14 | bus_LV_135-7_0_6_node_52 | 0.4 | n |  | TRUE
15 | bus_LV_135-7_0_6_node_51 | 0.4 | n |  | TRUE
16 | bus_LV_135-7_0_6_node_43 | 0.4 | n |  | TRUE
17 | bus_LV_135-7_0_6_node_27 | 0.4 | n |  | TRUE
18 | bus_LV_135-7_0_6_node_50 | 0.4 | n |  | TRUE
19 | bus_LV_135-7_0_6_node_10 | 0.4 | n |  | TRUE
20 | bus_LV_135-7_0_6_node_11 | 0.4 | n |  | TRUE
21 | bus_LV_135-7_0_6_node_12 | 0.4 | n |  | TRUE
22 | bus_LV_135-7_0_6_node_13 | 0.4 | n |  | TRUE
23 | bus_LV_135-7_0_6_node_14 | 0.4 | n |  | TRUE
24 | bus_LV_135-7_0_6_node_15 | 0.4 | n |  | TRUE
25 | bus_LV_135-7_0_6_node_16 | 0.4 | n |  | TRUE
26 | bus_LV_135-7_0_6_node_17 | 0.4 | n |  | TRUE
27 | bus_LV_135-7_0_6_node_18 | 0.4 | n |  | TRUE
28 | bus_LV_135-7_0_6_node_19 | 0.4 | n |  | TRUE
29 | bus_LV_135-7_0_6_node_20 | 0.4 | n |  | TRUE
30 | bus_LV_135-7_0_6_node_21 | 0.4 | n |  | TRUE
31 | bus_LV_135-7_0_6_node_22 | 0.4 | n |  | TRUE
32 | bus_LV_135-7_0_6_node_23 | 0.4 | n |  | TRUE
33 | bus_LV_135-7_0_6_node_31 | 0.4 | n |  | TRUE
34 | bus_LV_135-7_0_6_node_32 | 0.4 | n |  | TRUE
35 | bus_LV_135-7_0_6_node_69 | 0.4 | n |  | TRUE
36 | bus_LV_135-7_0_6_node_24 | 0.4 | n |  | TRUE
37 | bus_LV_135-7_0_6_node_54 | 0.4 | n |  | TRUE
38 | bus_LV_135-7_0_6_node_29 | 0.4 | n |  | TRUE
39 | bus_LV_135-7_0_6_node_33 | 0.4 | n |  | TRUE
40 | bus_LV_135-7_0_6_node_42 | 0.4 | n |  | TRUE
41 | bus_LV_135-7_0_6_node_39 | 0.4 | n |  | TRUE
42 | bus_LV_135-7_0_6_node_56 | 0.4 | n |  | TRUE
43 | bus_LV_135-7_0_6_node_40 | 0.4 | n |  | TRUE
44 | bus_LV_135-7_0_6_node_25 | 0.4 | n |  | TRUE
45 | bus_LV_135-7_0_6_node_26 | 0.4 | n |  | TRUE
46 | bus_LV_135-7_0_6_node_34 | 0.4 | n |  | TRUE
47 | bus_LV_135-7_0_6_node_35 | 0.4 | n |  | TRUE
48 | bus_LV_135-7_0_6_node_44 | 0.4 | n |  | TRUE
49 | bus_LV_135-7_0_6_node_47 | 0.4 | n |  | TRUE
50 | bus_LV_135-7_0_6_node_45 | 0.4 | n |  | TRUE
51 | bus_LV_135-7_0_6_node_126 | 0.4 | n |  | TRUE
52 | bus_LV_135-7_0_6_node_123 | 0.4 | n |  | TRUE
53 | bus_LV_135-7_0_6_node_46 | 0.4 | n |  | TRUE
54 | bus_LV_135-7_0_6_node_53 | 0.4 | n |  | TRUE
55 | bus_LV_135-7_0_6_node_49 | 0.4 | n |  | TRUE
56 | bus_LV_135-7_0_6_node_41 | 0.4 | n |  | TRUE
57 | bus_LV_135-7_0_6_node_93 | 0.4 | n |  | TRUE
58 | bus_LV_135-7_0_6_node_112 | 0.4 | n |  | TRUE
59 | bus_LV_135-7_0_6_node_128 | 0.4 | n |  | TRUE
60 | bus_LV_135-7_0_6_node_124 | 0.4 | n |  | TRUE
61 | bus_LV_135-7_0_6_node_55 | 0.4 | n |  | TRUE
62 | bus_LV_135-7_0_6_node_48 | 0.4 | n |  | TRUE
63 | bus_LV_135-7_0_6_node_75 | 0.4 | n |  | TRUE
64 | bus_LV_135-7_0_6_node_57 | 0.4 | n |  | TRUE
65 | bus_LV_135-7_0_6_node_58 | 0.4 | n |  | TRUE
66 | bus_LV_135-7_0_6_node_92 | 0.4 | n |  | TRUE
67 | bus_LV_135-7_0_6_node_88 | 0.4 | n |  | TRUE
68 | bus_LV_135-7_0_6_node_59 | 0.4 | n |  | TRUE
69 | bus_LV_135-7_0_6_node_60 | 0.4 | n |  | TRUE
70 | bus_LV_135-7_0_6_node_61 | 0.4 | n |  | TRUE
71 | bus_LV_135-7_0_6_node_63 | 0.4 | n |  | TRUE
72 | bus_LV_135-7_0_6_node_62 | 0.4 | n |  | TRUE
73 | bus_LV_135-7_0_6_node_64 | 0.4 | n |  | TRUE
74 | bus_LV_135-7_0_6_node_65 | 0.4 | n |  | TRUE
75 | bus_LV_135-7_0_6_node_66 | 0.4 | n |  | TRUE
76 | bus_LV_135-7_0_6_node_67 | 0.4 | n |  | TRUE
77 | bus_LV_135-7_0_6_node_68 | 0.4 | n |  | TRUE
78 | bus_LV_135-7_0_6_node_103 | 0.4 | n |  | TRUE
79 | bus_LV_135-7_0_6_node_78 | 0.4 | n |  | TRUE
80 | bus_LV_135-7_0_6_node_113 | 0.4 | n |  | TRUE
81 | bus_LV_135-7_0_6_node_110 | 0.4 | n |  | TRUE
82 | bus_LV_135-7_0_6_node_76 | 0.4 | n |  | TRUE
83 | bus_LV_135-7_0_6_node_70 | 0.4 | n |  | TRUE
84 | bus_LV_135-7_0_6_node_71 | 0.4 | n |  | TRUE
85 | bus_LV_135-7_0_6_node_73 | 0.4 | n |  | TRUE
86 | bus_LV_135-7_0_6_node_74 | 0.4 | n |  | TRUE
87 | bus_LV_135-7_0_6_node_72 | 0.4 | n |  | TRUE
88 | bus_LV_135-7_0_6_node_130 | 0.4 | n |  | TRUE
89 | bus_LV_135-7_0_6_node_94 | 0.4 | n |  | TRUE
90 | bus_LV_135-7_0_6_node_131 | 0.4 | n |  | TRUE
91 | bus_LV_135-7_0_6_node_132 | 0.4 | n |  | TRUE
92 | bus_LV_135-7_0_6_node_95 | 0.4 | n |  | TRUE
93 | bus_LV_135-7_0_6_node_77 | 0.4 | n |  | TRUE
94 | bus_LV_135-7_0_6_node_79 | 0.4 | n |  | TRUE
95 | bus_LV_135-7_0_6_node_80 | 0.4 | n |  | TRUE
96 | bus_LV_135-7_0_6_node_81 | 0.4 | n |  | TRUE
97 | bus_LV_135-7_0_6_node_84 | 0.4 | n |  | TRUE
98 | bus_LV_135-7_0_6_node_86 | 0.4 | n |  | TRUE
99 | bus_LV_135-7_0_6_node_87 | 0.4 | n |  | TRUE
100 | bus_LV_135-7_0_6_node_82 | 0.4 | n |  | TRUE
101 | bus_LV_135-7_0_6_node_83 | 0.4 | n |  | TRUE
102 | bus_LV_135-7_0_6_node_85 | 0.4 | n |  | TRUE
103 | bus_LV_135-7_0_6_node_89 | 0.4 | n |  | TRUE
104 | bus_LV_135-7_0_6_node_90 | 0.4 | n |  | TRUE
105 | bus_LV_135-7_0_6_node_91 | 0.4 | n |  | TRUE
106 | bus_LV_135-7_0_6_node_96 | 0.4 | n |  | TRUE
107 | bus_LV_135-7_0_6_node_98 | 0.4 | n |  | TRUE
108 | bus_LV_135-7_0_6_node_99 | 0.4 | n |  | TRUE
109 | bus_LV_135-7_0_6_node_97 | 0.4 | n |  | TRUE
110 | bus_LV_135-7_0_6_node_100 | 0.4 | n |  | TRUE
111 | bus_LV_135-7_0_6_node_101 | 0.4 | n |  | TRUE
112 | bus_LV_135-7_0_6_node_102 | 0.4 | n |  | TRUE
113 | bus_LV_135-7_0_6_node_115 | 0.4 | n |  | TRUE
114 | bus_LV_135-7_0_6_node_109 | 0.4 | n |  | TRUE
115 | bus_LV_135-7_0_6_node_117 | 0.4 | n |  | TRUE
116 | bus_LV_135-7_0_6_node_107 | 0.4 | n |  | TRUE
117 | bus_LV_135-7_0_6_node_118 | 0.4 | n |  | TRUE
118 | bus_LV_135-7_0_6_node_116 | 0.4 | n |  | TRUE
119 | bus_LV_135-7_0_6_node_108 | 0.4 | n |  | TRUE
120 | bus_LV_135-7_0_6_node_104 | 0.4 | n |  | TRUE
121 | bus_LV_135-7_0_6_node_105 | 0.4 | n |  | TRUE
122 | bus_LV_135-7_0_6_node_106 | 0.4 | n |  | TRUE
123 | bus_LV_135-7_0_6_node_111 | 0.4 | n |  | TRUE
124 | bus_LV_135-7_0_6_node_122 | 0.4 | n |  | TRUE
125 | bus_LV_135-7_0_6_node_121 | 0.4 | n |  | TRUE
126 | bus_LV_135-7_0_6_node_129 | 0.4 | n |  | TRUE
127 | bus_LV_135-7_0_6_node_120 | 0.4 | n |  | TRUE
128 | bus_LV_135-7_0_6_node_125 | 0.4 | n |  | TRUE
129 | bus_LV_135-7_0_6_node_127 | 0.4 | n |  | TRUE
130 | bus_MV_360_0_node_87 | 20 | n |  | TRUE

## load
| name | bus | p_mw | q_mvar | const_z_percent | const_i_percent | sn_mva | scaling | in_service | type
0 | LV_135-7_0_6_load_0 | 0 | 0.0034218 | 0.00085759 | 0 | 0 |  | 1 | TRUE | wye
1 | LV_135-7_0_6_load_1 | 1 | 0.0046463 | 0.0011645 | 0 | 0 |  | 1 | TRUE | wye
2 | LV_135-7_0_6_load_4 | 4 | 0.0029227 | 0.00073249 | 0 | 0 |  | 1 | TRUE | wye
3 | LV_135-7_0_6_load_5 | 5 | 0.0033763 | 0.00084618 | 0 | 0 |  | 1 | TRUE | wye
4 | LV_135-7_0_6_load_7 | 6 | 0.0089661 | 0.0022471 | 0 | 0 |  | 1 | TRUE | wye
5 | LV_135-7_0_6_load_8 | 7 | 0.0064675 | 0.0016209 | 0 | 0 |  | 1 | TRUE | wye
6 | LV_135-7_0_6_load_9 | 8 | 0.00448 | 0.0011228 | 0 | 0 |  | 1 | TRUE | wye
7 | LV_135-7_0_6_load_6 | 9 | 0.0058978 | 0.0014781 | 0 | 0 |  | 1 | TRUE | wye
8 | LV_135-7_0_6_load_37 | 10 | 0.0037474 | 0.00093918 | 0 | 0 |  | 1 | TRUE | wye
9 | LV_135-7_0_6_load_38 | 11 | 0.0064284 | 0.0016111 | 0 | 0 |  | 1 | TRUE | wye
10 | LV_135-7_0_6_load_30 | 12 | 0.0064172 | 0.0016083 | 0 | 0 |  | 1 | TRUE | wye
11 | LV_135-7_0_6_load_36 | 13 | 0.011195 | 0.0028057 | 0 | 0 |  | 1 | TRUE | wye
12 | LV_135-7_0_6_load_52 | 14 | 0.0039226 | 0.0009831 | 0 | 0 |  | 1 | TRUE | wye
13 | LV_135-7_0_6_load_51 | 15 | 0.0089468 | 0.0022423 | 0 | 0 |  | 1 | TRUE | wye
14 | LV_135-7_0_6_load_43 | 16 | 0.01057 | 0.002649 | 0 | 0 |  | 1 | TRUE | wye
15 | LV_135-7_0_6_load_27 | 17 | 0.0062192 | 0.0015587 | 0 | 0 |  | 1 | TRUE | wye
16 | LV_135-7_0_6_load_10 | 19 | 0.0068357 | 0.0017132 | 0 | 0 |  | 1 | TRUE | wye
17 | LV_135-7_0_6_load_13 | 22 | 0.01418 | 0.0035538 | 0 | 0 |  | 1 | TRUE | wye
18 | LV_135-7_0_6_load_14 | 23 | 0.003651 | 0.00091504 | 0 | 0 |  | 1 | TRUE | wye
19 | LV_135-7_0_6_load_15 | 24 | 0.0010637 | 0.00026658 | 0 | 0 |  | 1 | TRUE | wye
20 | LV_135-7_0_6_load_16 | 25 | 0.0083165 | 0.0020843 | 0 | 0 |  | 1 | TRUE | wye
21 | LV_135-7_0_6_load_17 | 26 | 0.0017585 | 0.00044072 | 0 | 0 |  | 1 | TRUE | wye
22 | LV_135-7_0_6_load_18 | 27 | 0.0043063 | 0.0010793 | 0 | 0 |  | 1 | TRUE | wye
23 | LV_135-7_0_6_load_19 | 28 | 0.0050547 | 0.0012668 | 0 | 0 |  | 1 | TRUE | wye
24 | LV_135-7_0_6_load_20 | 29 | 0.007492 | 0.0018777 | 0 | 0 |  | 1 | TRUE | wye
25 | LV_135-7_0_6_load_21 | 30 | 0.0065738 | 0.0016475 | 0 | 0 |  | 1 | TRUE | wye
26 | LV_135-7_0_6_load_22 | 31 | 0.0034808 | 0.00087238 | 0 | 0 |  | 1 | TRUE | wye
27 | LV_135-7_0_6_load_23 | 32 | 0.0035216 | 0.0008826 | 0 | 0 |  | 1 | TRUE | wye
28 | LV_135-7_0_6_load_32 | 34 | 0.0081119 | 0.002033 | 0 | 0 |  | 1 | TRUE | wye
29 | LV_135-7_0_6_load_69 | 35 | 0.0019686 | 0.00049338 | 0 | 0 |  | 1 | TRUE | wye
30 | LV_135-7_0_6_load_54 | 37 | 0.02014 | 0.0050477 | 0 | 0 |  | 1 | TRUE | wye
31 | LV_135-7_0_6_load_29 | 38 | 0.023015 | 0.005768 | 0 | 0 |  | 1 | TRUE | wye
32 | LV_135-7_0_6_load_33 | 39 | 0.0070795 | 0.0017743 | 0 | 0 |  | 1 | TRUE | wye
33 | LV_135-7_0_6_load_42 | 40 | 0.014465 | 0.0036253 | 0 | 0 |  | 1 | TRUE | wye
34 | LV_135-7_0_6_load_39 | 41 | 0.005074 | 0.0012717 | 0 | 0 |  | 1 | TRUE | wye
35 | LV_135-7_0_6_load_40 | 43 | 0.0011407 | 0.00028589 | 0 | 0 |  | 1 | TRUE | wye
36 | LV_135-7_0_6_load_25 | 44 | 0.0047557 | 0.0011919 | 0 | 0 |  | 1 | TRUE | wye
37 | LV_135-7_0_6_load_26 | 45 | 0.0042238 | 0.0010586 | 0 | 0 |  | 1 | TRUE | wye
38 | LV_135-7_0_6_load_34 | 46 | 0.0063964 | 0.0016031 | 0 | 0 |  | 1 | TRUE | wye
39 | LV_135-7_0_6_load_44 | 48 | 0.0044428 | 0.0011135 | 0 | 0 |  | 1 | TRUE | wye
40 | LV_135-7_0_6_load_47 | 49 | 0.0022125 | 0.00055451 | 0 | 0 |  | 1 | TRUE | wye
41 | LV_135-7_0_6_load_126 | 51 | 0.0036852 | 0.0009236 | 0 | 0 |  | 1 | TRUE | wye
42 | LV_135-7_0_6_load_123 | 52 | 0.0014144 | 0.00035448 | 0 | 0 |  | 1 | TRUE | wye
43 | LV_135-7_0_6_load_53 | 54 | 0.0014605 | 0.00036603 | 0 | 0 |  | 1 | TRUE | wye
44 | LV_135-7_0_6_load_49 | 55 | 0.0052497 | 0.0013157 | 0 | 0 |  | 1 | TRUE | wye
45 | LV_135-7_0_6_load_41 | 56 | 0.0060326 | 0.0015119 | 0 | 0 |  | 1 | TRUE | wye
46 | LV_135-7_0_6_load_93 | 57 | 0.0021256 | 0.00053272 | 0 | 0 |  | 1 | TRUE | wye
47 | LV_135-7_0_6_load_112 | 58 | 0.0022221 | 0.00055691 | 0 | 0 |  | 1 | TRUE | wye
48 | LV_135-7_0_6_load_124 | 60 | 0.0039374 | 0.00098682 | 0 | 0 |  | 1 | TRUE | wye
49 | LV_135-7_0_6_load_55 | 61 | 0.0018465 | 0.00046277 | 0 | 0 |  | 1 | TRUE | wye
50 | LV_135-7_0_6_load_48 | 62 | 0.0069796 | 0.0017492 | 0 | 0 |  | 1 | TRUE | wye
51 | LV_135-7_0_6_load_75 | 63 | 0.0037596 | 0.00094224 | 0 | 0 |  | 1 | TRUE | wye
52 | LV_135-7_0_6_load_57 | 64 | 0.0062406 | 0.001564 | 0 | 0 |  | 1 | TRUE | wye
53 | LV_135-7_0_6_load_58 | 65 | 0.024767 | 0.0062073 | 0 | 0 |  | 1 | TRUE | wye
54 | LV_135-7_0_6_load_92 | 66 | 0.00695 | 0.0017418 | 0 | 0 |  | 1 | TRUE | wye
55 | LV_135-7_0_6_load_59 | 68 | 0.0075454 | 0.0018911 | 0 | 0 |  | 1 | TRUE | wye
56 | LV_135-7_0_6_load_60 | 69 | 0.003932 | 0.00098546 | 0 | 0 |  | 1 | TRUE | wye
57 | LV_135-7_0_6_load_61 | 70 | 0.002584 | 0.00064761 | 0 | 0 |  | 1 | TRUE | wye
58 | LV_135-7_0_6_load_63 | 71 | 0.0055584 | 0.0013931 | 0 | 0 |  | 1 | TRUE | wye
59 | LV_135-7_0_6_load_65 | 74 | 0.0020536 | 0.00051469 | 0 | 0 |  | 1 | TRUE | wye
60 | LV_135-7_0_6_load_66 | 75 | 0.0037797 | 0.00094728 | 0 | 0 |  | 1 | TRUE | wye
61 | LV_135-7_0_6_load_67 | 76 | 0.012166 | 0.0030491 | 0 | 0 |  | 1 | TRUE | wye
62 | LV_135-7_0_6_load_68 | 77 | 0.0029529 | 0.00074007 | 0 | 0 |  | 1 | TRUE | wye
63 | LV_135-7_0_6_load_103 | 78 | 0.0045215 | 0.0011332 | 0 | 0 |  | 1 | TRUE | wye
64 | LV_135-7_0_6_load_113 | 80 | 0.0074112 | 0.0018574 | 0 | 0 |  | 1 | TRUE | wye
65 | LV_135-7_0_6_load_76 | 82 | 0.0026751 | 0.00067044 | 0 | 0 |  | 1 | TRUE | wye
66 | LV_135-7_0_6_load_71 | 84 | 0.0018293 | 0.00045847 | 0 | 0 |  | 1 | TRUE | wye
67 | LV_135-7_0_6_load_74 | 86 | 0.0057393 | 0.0014384 | 0 | 0 |  | 1 | TRUE | wye
68 | LV_135-7_0_6_load_130 | 88 | 0.0059973 | 0.0015031 | 0 | 0 |  | 1 | TRUE | wye
69 | LV_135-7_0_6_load_131 | 90 | 0.0058613 | 0.001469 | 0 | 0 |  | 1 | TRUE | wye
70 | LV_135-7_0_6_load_132 | 91 | 0.0021953 | 0.0005502 | 0 | 0 |  | 1 | TRUE | wye
71 | LV_135-7_0_6_load_95 | 92 | 0.002773 | 0.00069497 | 0 | 0 |  | 1 | TRUE | wye
72 | LV_135-7_0_6_load_80 | 95 | 0.0030923 | 0.000775 | 0 | 0 |  | 1 | TRUE | wye
73 | LV_135-7_0_6_load_81 | 96 | 0.0037383 | 0.00093691 | 0 | 0 |  | 1 | TRUE | wye
74 | LV_135-7_0_6_load_86 | 98 | 0.0014605 | 0.00036604 | 0 | 0 |  | 1 | TRUE | wye
75 | LV_135-7_0_6_load_87 | 99 | 0.0023698 | 0.00059392 | 0 | 0 |  | 1 | TRUE | wye
76 | LV_135-7_0_6_load_82 | 100 | 0.0031413 | 0.00078729 | 0 | 0 |  | 1 | TRUE | wye
77 | LV_135-7_0_6_load_83 | 101 | 0.0029714 | 0.0007447 | 0 | 0 |  | 1 | TRUE | wye
78 | LV_135-7_0_6_load_89 | 103 | 0.00214 | 0.00053633 | 0 | 0 |  | 1 | TRUE | wye
79 | LV_135-7_0_6_load_90 | 104 | 0.0019556 | 0.00049012 | 0 | 0 |  | 1 | TRUE | wye
80 | LV_135-7_0_6_load_91 | 105 | 0.0017483 | 0.00043818 | 0 | 0 |  | 1 | TRUE | wye
81 | LV_135-7_0_6_load_96 | 106 | 0.0039051 | 0.00097871 | 0 | 0 |  | 1 | TRUE | wye
82 | LV_135-7_0_6_load_98 | 107 | 0.0019439 | 0.00048719 | 0 | 0 |  | 1 | TRUE | wye
83 | LV_135-7_0_6_load_99 | 108 | 0.0018805 | 0.0004713 | 0 | 0 |  | 1 | TRUE | wye
84 | LV_135-7_0_6_load_97 | 109 | 0.0031363 | 0.00078604 | 0 | 0 |  | 1 | TRUE | wye
85 | LV_135-7_0_6_load_102 | 112 | 0.0025289 | 0.00063381 | 0 | 0 |  | 1 | TRUE | wye
86 | LV_135-7_0_6_load_115 | 113 | 0.0027959 | 0.00070071 | 0 | 0 |  | 1 | TRUE | wye
87 | LV_135-7_0_6_load_109 | 114 | 0.0032548 | 0.00081573 | 0 | 0 |  | 1 | TRUE | wye
88 | LV_135-7_0_6_load_107 | 116 | 0.00311 | 0.00077943 | 0 | 0 |  | 1 | TRUE | wye
89 | LV_135-7_0_6_load_118 | 117 | 0.003708 | 0.00092932 | 0 | 0 |  | 1 | TRUE | wye
90 | LV_135-7_0_6_load_116 | 118 | 0.0025317 | 0.00063449 | 0 | 0 |  | 1 | TRUE | wye
91 | LV_135-7_0_6_load_104 | 120 | 0.0048071 | 0.0012048 | 0 | 0 |  | 1 | TRUE | wye
92 | LV_135-7_0_6_load_105 | 121 | 0.003414 | 0.00085564 | 0 | 0 |  | 1 | TRUE | wye
93 | LV_135-7_0_6_load_106 | 122 | 0.0033123 | 0.00083014 | 0 | 0 |  | 1 | TRUE | wye
94 | LV_135-7_0_6_load_122 | 124 | 0.017365 | 0.0043521 | 0 | 0 |  | 1 | TRUE | wye
95 | LV_135-7_0_6_load_121 | 125 | 0.0034789 | 0.0008719 | 0 | 0 |  | 1 | TRUE | wye
96 | LV_135-7_0_6_load_120 | 127 | 0.0021424 | 0.00053694 | 0 | 0 |  | 1 | TRUE | wye
97 | LV_135-7_0_6_load_127 | 129 | 0.0027544 | 0.00069032 | 0 | 0 |  | 1 | TRUE | wye

## ext_grid
| name | bus | vm_pu | va_degree | slack_weight | in_service
0 |  | 30 | 1 | 0 | 1 | TRUE

## line
| name | std_type | from_bus | to_bus | length_km | r_ohm_per_km | x_ohm_per_km | c_nf_per_km | g_us_per_km | max_i_ka | df | parallel | type | in_service
0 | LV_135-7_0_6_line_0 |  | 0 | 1 | 0.04256 | 0.125 | 0.08 | 261 | 0 | 0.364 | 1 | 3 | cs | TRUE
1 | LV_135-7_0_6_line_1 |  | 0 | 2 | 0.0090833 | 0.125 | 0.08 | 261 | 0 | 0.364 | 1 | 3 | cs | TRUE
2 | LV_135-7_0_6_line_2 |  | 1 | 3 | 0.031966 | 0.125 | 0.08 | 261 | 0 | 0.364 | 1 | 3 | cs | TRUE
3 | LV_135-7_0_6_line_3 |  | 2 | 4 | 0.027877 | 0.125 | 0.08 | 261 | 0 | 0.364 | 1 | 2 | cs | TRUE
4 | LV_135-7_0_6_line_4 |  | 2 | 5 | 0.0037246 | 0.125 | 0.08 | 261 | 0 | 0.364 | 1 | 1 | cs | TRUE
5 | LV_135-7_0_6_line_5 |  | 3 | 6 | 0.014437 | 0.125 | 0.08 | 261 | 0 | 0.364 | 1 | 3 | cs | TRUE
6 | LV_135-7_0_6_line_6 |  | 3 | 7 | 0.030454 | 0.125 | 0.08 | 261 | 0 | 0.364 | 1 | 1 | cs | TRUE
7 | LV_135-7_0_6_line_7 |  | 4 | 8 | 0.010087 | 0.125 | 0.08 | 261 | 0 | 0.364 | 1 | 1 | cs | TRUE
8 | LV_135-7_0_6_line_8 |  | 6 | 11 | 0.0072984 | 0.125 | 0.08 | 261 | 0 | 0.364 | 1 | 3 | cs | TRUE
9 | LV_135-7_0_6_line_9 |  | 7 | 12 | 0.026426 | 0.125 | 0.08 | 261 | 0 | 0.364 | 1 | 1 | cs | TRUE
10 | LV_135-7_0_6_line_10 |  | 7 | 13 | 0.053234 | 0.125 | 0.08 | 261 | 0 | 0.364 | 1 | 1 | cs | TRUE
11 | LV_135-7_0_6_line_11 |  | 8 | 14 | 0.035453 | 0.125 | 0.08 | 261 | 0 | 0.364 | 1 | 1 | cs | TRUE
12 | LV_135-7_0_6_line_12 |  | 9 | 10 | 0.012052 | 0.125 | 0.08 | 261 | 0 | 0.364 | 1 | 1 | cs | TRUE
13 | LV_135-7_0_6_line_13 |  | 10 | 15 | 0.014559 | 0.125 | 0.08 | 261 | 0 | 0.364 | 1 | 1 | cs | TRUE
14 | LV_135-7_0_6_line_14 |  | 11 | 16 | 0.034089 | 0.125 | 0.08 | 261 | 0 | 0.364 | 1 | 3 | cs | TRUE
15 | LV_135-7_0_6_line_15 |  | 12 | 17 | 0.01477 | 0.125 | 0.08 | 261 | 0 | 0.364 | 1 | 1 | cs | TRUE
16 | LV_135-7_0_6_line_16 |  | 14 | 18 | 0.049666 | 0.125 | 0.08 | 261 | 0 | 0.364 | 1 | 1 | cs | TRUE
17 | LV_135-7_0_6_line_17 |  | 15 | 18 | 0.011192 | 0.125 | 0.08 | 261 | 0 | 0.364 | 1 | 1 | cs | TRUE
18 | LV_135-7_0_6_line_18 |  | 16 | 28 | 0.023503 | 0.125 | 0.08 | 261 | 0 | 0.364 | 1 | 3 | cs | TRUE
19 | LV_135-7_0_6_line_19 |  | 17 | 45 | 0.0093739 | 0.125 | 0.08 | 261 | 0 | 0.364 | 1 | 1 | cs | TRUE
20 | LV_135-7_0_6_line_20 |  | 18 | 62 | 0.02086 | 0.125 | 0.08 | 261 | 0 | 0.364 | 1 | 1 | cs | TRUE
21 | LV_135-7_0_6_line_21 |  | 19 | 20 | 0.019793 | 0.125 | 0.08 | 261 | 0 | 0.364 | 1 | 3 | cs | TRUE
22 | LV_135-7_0_6_line_22 |  | 19 | 21 | 0.023841 | 0.125 | 0.08 | 261 | 0 | 0.364 | 1 | 3 | cs | TRUE
23 | LV_135-7_0_6_line_23 |  | 20 | 22 | 0.025266 | 0.125 | 0.08 | 261 | 0 | 0.364 | 1 | 1 | cs | TRUE
24 | LV_135-7_0_6_line_24 |  | 20 | 23 | 0.037275 | 0.125 | 0.08 | 261 | 0 | 0.364 | 1 | 3 | cs | TRUE
25 | LV_135-7_0_6_line_25 |  | 20 | 24 | 0.025048 | 0.125 | 0.08 | 261 | 0 | 0.364 | 1 | 1 | cs | TRUE
26 | LV_135-7_0_6_line_26 |  | 21 | 25 | 0.0024212 | 0.125 | 0.08 | 261 | 0 | 0.364 | 1 | 3 | cs | TRUE
27 | LV_135-7_0_6_line_27 |  | 21 | 26 | 0.048374 | 0.125 | 0.08 | 261 | 0 | 0.364 | 1 | 1 | cs | TRUE
28 | LV_135-7_0_6_line_28 |  | 22 | 27 | 0.027585 | 0.125 | 0.08 | 261 | 0 | 0.364 | 1 | 1 | cs | TRUE
29 | LV_135-7_0_6_line_29 |  | 23 | 28 | 0.009027 | 0.125 | 0.08 | 261 | 0 | 0.364 | 1 | 3 | cs | TRUE
30 | LV_135-7_0_6_line_30 |  | 24 | 29 | 0.047565 | 0.125 | 0.08 | 261 | 0 | 0.364 | 1 | 1 | cs | TRUE
31 | LV_135-7_0_6_line_31 |  | 25 | 30 | 0.036948 | 0.125 | 0.08 | 261 | 0 | 0.364 | 1 | 3 | cs | TRUE
32 | LV_135-7_0_6_line_32 |  | 26 | 31 | 0.019657 | 0.125 | 0.08 | 261 | 0 | 0.364 | 1 | 1 | cs | TRUE
33 | LV_135-7_0_6_line_33 |  | 27 | 32 | 0.059801 | 0.125 | 0.08 | 261 | 0 | 0.364 | 1 | 1 | cs | TRUE
34 | LV_135-7_0_6_line_34 |  | 29 | 33 | 0.018639 | 0.125 | 0.08 | 261 | 0 | 0.364 | 1 | 1 | cs | TRUE
35 | LV_135-7_0_6_line_35 |  | 30 | 34 | 0.0020486 | 0.125 | 0.08 | 261 | 0 | 0.364 | 1 | 3 | cs | TRUE
36 | LV_135-7_0_6_line_36 |  | 31 | 35 | 0.018862 | 0.125 | 0.08 | 261 | 0 | 0.364 | 1 | 1 | cs | TRUE
37 | LV_135-7_0_6_line_37 |  | 32 | 36 | 0.022563 | 0.125 | 0.08 | 261 | 0 | 0.364 | 1 | 1 | cs | TRUE
38 | LV_135-7_0_6_line_38 |  | 33 | 37 | 0.2262 | 0.125 | 0.08 | 261 | 0 | 0.364 | 1 | 1 | cs | TRUE
39 | LV_135-7_0_6_line_39 |  | 33 | 38 | 0.058321 | 0.125 | 0.08 | 261 | 0 | 0.364 | 1 | 1 | cs | TRUE
40 | LV_135-7_0_6_line_40 |  | 34 | 39 | 0.031925 | 0.125 | 0.08 | 261 | 0 | 0.364 | 1 | 3 | cs | TRUE
41 | LV_135-7_0_6_line_41 |  | 36 | 40 | 0.056816 | 0.125 | 0.08 | 261 | 0 | 0.364 | 1 | 1 | cs | TRUE
42 | LV_135-7_0_6_line_42 |  | 36 | 41 | 0.026673 | 0.125 | 0.08 | 261 | 0 | 0.364 | 1 | 1 | cs | TRUE
43 | LV_135-7_0_6_line_43 |  | 39 | 46 | 0.028161 | 0.125 | 0.08 | 261 | 0 | 0.364 | 1 | 3 | cs | TRUE
44 | LV_135-7_0_6_line_44 |  | 40 | 42 | 0.053029 | 0.125 | 0.08 | 261 | 0 | 0.364 | 1 | 1 | cs | TRUE
45 | LV_135-7_0_6_line_45 |  | 41 | 43 | 0.012546 | 0.125 | 0.08 | 261 | 0 | 0.364 | 1 | 1 | cs | TRUE
46 | LV_135-7_0_6_line_46 |  | 42 | 57 | 0.060346 | 0.125 | 0.08 | 261 | 0 | 0.364 | 1 | 1 | cs | TRUE
47 | LV_135-7_0_6_line_47 |  | 43 | 56 | 0.0034411 | 0.125 | 0.08 | 261 | 0 | 0.364 | 1 | 1 | cs | TRUE
48 | LV_135-7_0_6_line_48 |  | 44 | 45 | 0.020733 | 0.125 | 0.08 | 261 | 0 | 0.364 | 1 | 1 | cs | TRUE
49 | LV_135-7_0_6_line_49 |  | 46 | 47 | 0.024669 | 0.125 | 0.08 | 261 | 0 | 0.364 | 1 | 3 | cs | TRUE
50 | LV_135-7_0_6_line_50 |  | 47 | 48 | 0.0053946 | 0.125 | 0.08 | 261 | 0 | 0.364 | 1 | 3 | cs | TRUE
51 | LV_135-7_0_6_line_51 |  | 48 | 49 | 0.014526 | 0.125 | 0.08 | 261 | 0 | 0.364 | 1 | 3 | cs | TRUE
52 | LV_135-7_0_6_line_52 |  | 49 | 58 | 0.00050803 | 0.125 | 0.08 | 261 | 0 | 0.364 | 1 | 3 | cs | TRUE
53 | LV_135-7_0_6_line_53 |  | 50 | 51 | 0.0057015 | 0.125 | 0.08 | 261 | 0 | 0.364 | 1 | 1 | cs | TRUE
54 | LV_135-7_0_6_line_54 |  | 50 | 52 | 0.012184 | 0.125 | 0.08 | 261 | 0 | 0.364 | 1 | 1 | cs | TRUE
55 | LV_135-7_0_6_line_55 |  | 51 | 59 | 0.013751 | 0.125 | 0.08 | 261 | 0 | 0.364 | 1 | 1 | cs | TRUE
56 | LV_135-7_0_6_line_56 |  | 52 | 60 | 0.029396 | 0.125 | 0.08 | 261 | 0 | 0.364 | 1 | 1 | cs | TRUE
57 | LV_135-7_0_6_line_57 |  | 53 | 54 | 0.031782 | 0.125 | 0.08 | 261 | 0 | 0.364 | 1 | 1 | cs | TRUE
58 | LV_135-7_0_6_line_58 |  | 53 | 55 | 0.018081 | 0.125 | 0.08 | 261 | 0 | 0.364 | 1 | 1 | cs | TRUE
59 | LV_135-7_0_6_line_59 |  | 54 | 61 | 0.030861 | 0.125 | 0.08 | 261 | 0 | 0.364 | 1 | 1 | cs | TRUE
60 | LV_135-7_0_6_line_60 |  | 55 | 62 | 0.0062685 | 0.125 | 0.08 | 261 | 0 | 0.364 | 1 | 1 | cs | TRUE
61 | LV_135-7_0_6_line_61 |  | 58 | 63 | 0.024102 | 0.125 | 0.08 | 261 | 0 | 0.364 | 1 | 3 | cs | TRUE
62 | LV_135-7_0_6_line_62 |  | 59 | 126 | 0.033776 | 0.125 | 0.08 | 261 | 0 | 0.364 | 1 | 1 | cs | TRUE
63 | LV_135-7_0_6_line_63 |  | 60 | 128 | 0.022971 | 0.125 | 0.08 | 261 | 0 | 0.364 | 1 | 1 | cs | TRUE
64 | LV_135-7_0_6_line_64 |  | 61 | 64 | 0.02968 | 0.125 | 0.08 | 261 | 0 | 0.364 | 1 | 1 | cs | TRUE
65 | LV_135-7_0_6_line_65 |  | 63 | 80 | 0.036274 | 0.125 | 0.08 | 261 | 0 | 0.364 | 1 | 3 | cs | TRUE
66 | LV_135-7_0_6_line_66 |  | 63 | 75 | 0.014665 | 0.125 | 0.08 | 261 | 0 | 0.364 | 1 | 1 | cs | TRUE
67 | LV_135-7_0_6_line_67 |  | 64 | 65 | 0.0052397 | 0.125 | 0.08 | 261 | 0 | 0.364 | 1 | 1 | cs | TRUE
68 | LV_135-7_0_6_line_68 |  | 65 | 68 | 0.014892 | 0.125 | 0.08 | 261 | 0 | 0.364 | 1 | 1 | cs | TRUE
69 | LV_135-7_0_6_line_69 |  | 66 | 67 | 0.013606 | 0.125 | 0.08 | 261 | 0 | 0.364 | 1 | 1 | cs | TRUE
70 | LV_135-7_0_6_line_70 |  | 67 | 89 | 0.020305 | 0.125 | 0.08 | 261 | 0 | 0.364 | 1 | 1 | cs | TRUE
71 | LV_135-7_0_6_line_71 |  | 67 | 102 | 0.012402 | 0.125 | 0.08 | 261 | 0 | 0.364 | 1 | 1 | cs | TRUE
72 | LV_135-7_0_6_line_72 |  | 69 | 70 | 0.018454 | 0.125 | 0.08 | 261 | 0 | 0.364 | 1 | 1 | cs | TRUE
73 | LV_135-7_0_6_line_73 |  | 70 | 71 | 0.019569 | 0.125 | 0.08 | 261 | 0 | 0.364 | 1 | 1 | cs | TRUE
74 | LV_135-7_0_6_line_74 |  | 71 | 75 | 0.024417 | 0.125 | 0.08 | 261 | 0 | 0.364 | 1 | 1 | cs | TRUE
75 | LV_135-7_0_6_line_75 |  | 72 | 73 | 0.018449 | 0.125 | 0.08 | 261 | 0 | 0.364 | 1 | 1 | cs | TRUE
76 | LV_135-7_0_6_line_76 |  | 72 | 74 | 0.016664 | 0.125 | 0.08 | 261 | 0 | 0.364 | 1 | 1 | cs | TRUE
77 | LV_135-7_0_6_line_77 |  | 73 | 76 | 0.027871 | 0.125 | 0.08 | 261 | 0 | 0.364 | 1 | 1 | cs | TRUE
78 | LV_135-7_0_6_line_78 |  | 73 | 77 | 0.015704 | 0.125 | 0.08 | 261 | 0 | 0.364 | 1 | 1 | cs | TRUE
79 | LV_135-7_0_6_line_79 |  | 76 | 78 | 0.0054318 | 0.125 | 0.08 | 261 | 0 | 0.364 | 1 | 1 | cs | TRUE
80 | LV_135-7_0_6_line_80 |  | 77 | 79 | 0.014504 | 0.125 | 0.08 | 261 | 0 | 0.364 | 1 | 1 | cs | TRUE
81 | LV_135-7_0_6_line_81 |  | 78 | 81 | 0.023319 | 0.125 | 0.08 | 261 | 0 | 0.364 | 1 | 1 | cs | TRUE
82 | LV_135-7_0_6_line_82 |  | 79 | 82 | 0.010556 | 0.125 | 0.08 | 261 | 0 | 0.364 | 1 | 1 | cs | TRUE
83 | LV_135-7_0_6_line_83 |  | 80 | 81 | 0.033215 | 0.125 | 0.08 | 261 | 0 | 0.364 | 1 | 2 | cs | TRUE
84 | LV_135-7_0_6_line_84 |  | 81 | 119 | 0.005932 | 0.125 | 0.08 | 261 | 0 | 0.364 | 1 | 1 | cs | TRUE
85 | LV_135-7_0_6_line_85 |  | 82 | 93 | 0.011361 | 0.125 | 0.08 | 261 | 0 | 0.364 | 1 | 1 | cs | TRUE
86 | LV_135-7_0_6_line_86 |  | 83 | 84 | 0.0075048 | 0.125 | 0.08 | 261 | 0 | 0.364 | 1 | 1 | cs | TRUE
87 | LV_135-7_0_6_line_87 |  | 83 | 85 | 0.033726 | 0.125 | 0.08 | 261 | 0 | 0.364 | 1 | 1 | cs | TRUE
88 | LV_135-7_0_6_line_88 |  | 84 | 86 | 0.02998 | 0.125 | 0.08 | 261 | 0 | 0.364 | 1 | 1 | cs | TRUE
89 | LV_135-7_0_6_line_89 |  | 85 | 90 | 0.001099 | 0.125 | 0.08 | 261 | 0 | 0.364 | 1 | 1 | cs | TRUE
90 | LV_135-7_0_6_line_90 |  | 85 | 91 | 0.006886 | 0.125 | 0.08 | 261 | 0 | 0.364 | 1 | 1 | cs | TRUE
91 | LV_135-7_0_6_line_91 |  | 85 | 87 | 0.040974 | 0.125 | 0.08 | 261 | 0 | 0.364 | 1 | 1 | cs | TRUE
92 | LV_135-7_0_6_line_92 |  | 87 | 88 | 0.017773 | 0.125 | 0.08 | 261 | 0 | 0.364 | 1 | 1 | cs | TRUE
93 | LV_135-7_0_6_line_93 |  | 87 | 89 | 0.025686 | 0.125 | 0.08 | 261 | 0 | 0.364 | 1 | 1 | cs | TRUE
94 | LV_135-7_0_6_line_94 |  | 89 | 92 | 0.017387 | 0.125 | 0.08 | 261 | 0 | 0.364 | 1 | 1 | cs | TRUE
95 | LV_135-7_0_6_line_95 |  | 93 | 94 | 0.00417 | 0.125 | 0.08 | 261 | 0 | 0.364 | 1 | 1 | cs | TRUE
96 | LV_135-7_0_6_line_96 |  | 94 | 95 | 0.0036879 | 0.125 | 0.08 | 261 | 0 | 0.364 | 1 | 1 | cs | TRUE
97 | LV_135-7_0_6_line_97 |  | 96 | 97 | 0.013614 | 0.125 | 0.08 | 261 | 0 | 0.364 | 1 | 1 | cs | TRUE
98 | LV_135-7_0_6_line_98 |  | 97 | 98 | 0.027616 | 0.125 | 0.08 | 261 | 0 | 0.364 | 1 | 1 | cs | TRUE
99 | LV_135-7_0_6_line_99 |  | 97 | 99 | 0.012025 | 0.125 | 0.08 | 261 | 0 | 0.364 | 1 | 1 | cs | TRUE
100 | LV_135-7_0_6_line_100 |  | 97 | 100 | 0.011262 | 0.125 | 0.08 | 261 | 0 | 0.364 | 1 | 1 | cs | TRUE
101 | LV_135-7_0_6_line_101 |  | 98 | 104 | 0.0091387 | 0.125 | 0.08 | 261 | 0 | 0.364 | 1 | 1 | cs | TRUE
102 | LV_135-7_0_6_line_102 |  | 99 | 105 | 0.02116 | 0.125 | 0.08 | 261 | 0 | 0.364 | 1 | 1 | cs | TRUE
103 | LV_135-7_0_6_line_103 |  | 100 | 101 | 0.0090429 | 0.125 | 0.08 | 261 | 0 | 0.364 | 1 | 1 | cs | TRUE
104 | LV_135-7_0_6_line_104 |  | 101 | 102 | 0.041273 | 0.125 | 0.08 | 261 | 0 | 0.364 | 1 | 1 | cs | TRUE
105 | LV_135-7_0_6_line_105 |  | 102 | 103 | 0.021403 | 0.125 | 0.08 | 261 | 0 | 0.364 | 1 | 1 | cs | TRUE
106 | LV_135-7_0_6_line_106 |  | 103 | 106 | 0.022283 | 0.125 | 0.08 | 261 | 0 | 0.364 | 1 | 1 | cs | TRUE
107 | LV_135-7_0_6_line_107 |  | 104 | 107 | 0.020143 | 0.125 | 0.08 | 261 | 0 | 0.364 | 1 | 1 | cs | TRUE
108 | LV_135-7_0_6_line_108 |  | 105 | 108 | 0.0062666 | 0.125 | 0.08 | 261 | 0 | 0.364 | 1 | 1 | cs | TRUE
109 | LV_135-7_0_6_line_109 |  | 106 | 109 | 0.002365 | 0.125 | 0.08 | 261 | 0 | 0.364 | 1 | 1 | cs | TRUE
110 | LV_135-7_0_6_line_110 |  | 108 | 110 | 0.0035785 | 0.125 | 0.08 | 261 | 0 | 0.364 | 1 | 1 | cs | TRUE
111 | LV_135-7_0_6_line_111 |  | 110 | 111 | 0.021465 | 0.125 | 0.08 | 261 | 0 | 0.364 | 1 | 1 | cs | TRUE
112 | LV_135-7_0_6_line_112 |  | 110 | 112 | 0.012333 | 0.125 | 0.08 | 261 | 0 | 0.364 | 1 | 1 | cs | TRUE
113 | LV_135-7_0_6_line_113 |  | 111 | 113 | 0.016232 | 0.125 | 0.08 | 261 | 0 | 0.364 | 1 | 1 | cs | TRUE
114 | LV_135-7_0_6_line_114 |  | 111 | 114 | 0.013795 | 0.125 | 0.08 | 261 | 0 | 0.364 | 1 | 1 | cs | TRUE
115 | LV_135-7_0_6_line_115 |  | 112 | 115 | 0.033417 | 0.125 | 0.08 | 261 | 0 | 0.364 | 1 | 1 | cs | TRUE
116 | LV_135-7_0_6_line_116 |  | 114 | 116 | 0.0019522 | 0.125 | 0.08 | 261 | 0 | 0.364 | 1 | 1 | cs | TRUE
117 | LV_135-7_0_6_line_117 |  | 115 | 117 | 0.013893 | 0.125 | 0.08 | 261 | 0 | 0.364 | 1 | 1 | cs | TRUE
118 | LV_135-7_0_6_line_118 |  | 115 | 118 | 0.0078457 | 0.125 | 0.08 | 261 | 0 | 0.364 | 1 | 1 | cs | TRUE
119 | LV_135-7_0_6_line_119 |  | 116 | 121 | 0.028447 | 0.125 | 0.08 | 261 | 0 | 0.364 | 1 | 1 | cs | TRUE
120 | LV_135-7_0_6_line_120 |  | 119 | 123 | 0.04533 | 0.125 | 0.08 | 261 | 0 | 0.364 | 1 | 1 | cs | TRUE
121 | LV_135-7_0_6_line_121 |  | 119 | 122 | 0.019578 | 0.125 | 0.08 | 261 | 0 | 0.364 | 1 | 1 | cs | TRUE
122 | LV_135-7_0_6_line_122 |  | 120 | 121 | 0.0037557 | 0.125 | 0.08 | 261 | 0 | 0.364 | 1 | 1 | cs | TRUE
123 | LV_135-7_0_6_line_123 |  | 120 | 122 | 0.013117 | 0.125 | 0.08 | 261 | 0 | 0.364 | 1 | 1 | cs | TRUE
124 | LV_135-7_0_6_line_124 |  | 123 | 124 | 0.034621 | 0.125 | 0.08 | 261 | 0 | 0.364 | 1 | 1 | cs | TRUE
125 | LV_135-7_0_6_line_125 |  | 123 | 125 | 0.028566 | 0.125 | 0.08 | 261 | 0 | 0.364 | 1 | 1 | cs | TRUE
126 | LV_135-7_0_6_line_126 |  | 124 | 126 | 0.0662 | 0.125 | 0.08 | 261 | 0 | 0.364 | 1 | 1 | cs | TRUE
127 | LV_135-7_0_6_line_127 |  | 125 | 127 | 0.022295 | 0.125 | 0.08 | 261 | 0 | 0.364 | 1 | 1 | cs | TRUE
128 | LV_135-7_0_6_line_128 |  | 128 | 129 | 0.023878 | 0.125 | 0.08 | 261 | 0 | 0.364 | 1 | 1 | cs | TRUE

## trafo
| name | std_type | hv_bus | lv_bus | sn_mva | vn_hv_kv | vn_lv_kv | vk_percent | vkr_percent | pfe_kw | i0_percent | shift_degree | tap_side | tap_neutral | tap_min | tap_max | tap_step_percent | tap_step_degree | tap_pos | tap_phase_shifter | parallel | df | in_service
0 | LV_135-7_0_6_trafo_21 | 0.63 MVA 20/0.4 kV | 130 | 30 | 0.63 | 20 | 0.4 | 6 | 1.206 | 1.65 | 0.2619 | 150 | hv | 0 | -2 | 2 | 2.5 | 0 | 0 | FALSE | 1 | 1 | TRUE

## line_geodata
| x0 | y0 | x1 | y1 | x2 | y2 | x3 | y3 | x4 | y4 | x5 | y5
0 | 2683952.6112 | 1240992.5309 | 2683948.0428 | 1240995.5429 | 2683938.6606 | 1241008.2305 | 2683928.5949 | 1241027.011
1 | 2683960.1947 | 1240987.5311 | 2683952.6112 | 1240992.5309
2 | 2683904.5406 | 1241047.343 | 2683915.5193 | 1241040.9936 | 2683926.9793 | 1241030.0255 | 2683928.5949 | 1241027.011
3 | 2683960.1947 | 1240987.5311 | 2683968.933 | 1241000.0415 | 2683967.4148 | 1241012.5668
4 | 2683960.1947 | 1240987.5311 | 2683963.0848 | 1240985.1817
5 | 2683904.5406 | 1241047.343 | 2683895.2378 | 1241058.3833
6 | 2683904.5406 | 1241047.343 | 2683902.8949 | 1241022.0126 | 2683901.669 | 1241017.0928
7 | 2683966.201 | 1241022.5806 | 2683967.4148 | 1241012.5668
8 | 2683890.6071 | 1241064.0222 | 2683891.6892 | 1241062.5946 | 2683895.2378 | 1241058.3833
9 | 2683901.669 | 1241017.0928 | 2683895.2795 | 1240991.4507
10 | 2683901.669 | 1241017.0928 | 2683849.2225 | 1241026.2129
11 | 2683966.201 | 1241022.5806 | 2683962.3578 | 1241054.2876 | 2683962.3501 | 1241057.8018
12 | 2683942.7653 | 1241097.6992 | 2683935.267 | 1241088.2637
13 | 2683954.4492 | 1241106.0464 | 2683945.141 | 1241100.6887 | 2683942.7653 | 1241097.6992
14 | 2683890.6071 | 1241064.0222 | 2683878.4974 | 1241079.9985 | 2683870.8586 | 1241091.7805
15 | 2683895.2795 | 1240991.4507 | 2683894.7231 | 1240989.2179 | 2683887.5322 | 1240979.0312 | 2683887.5322 | 1240979.0312
16 | 2683965.6052 | 1241106.9382 | 2683962.2646 | 1241096.6724 | 2683962.3501 | 1241057.8018
17 | 2683965.6052 | 1241106.9382 | 2683954.4492 | 1241106.0464
18 | 2683870.8586 | 1241091.7805 | 2683858.0726 | 1241111.5012
19 | 2683878.8142 | 1240975.5864 | 2683887.5322 | 1240979.0312
20 | 2683965.6052 | 1241106.9382 | 2683969.1487 | 1241117.8295 | 2683976.455 | 1241123.7552
21 | 2683820.556 | 1241138.0554 | 2683839.1752 | 1241144.7694
22 | 2683861.603 | 1241152.8568 | 2683839.1752 | 1241144.7694
23 | 2683820.556 | 1241138.0554 | 2683812.6077 | 1241162.039
24 | 2683820.556 | 1241138.0554 | 2683851.7825 | 1241117.6998
25 | 2683820.556 | 1241138.0554 | 2683810.7608 | 1241115.0016
26 | 2683861.603 | 1241152.8568 | 2683863.9237 | 1241153.5475
27 | 2683861.603 | 1241152.8568 | 2683848.2601 | 1241176.1629 | 2683844.1875 | 1241182.8992 | 2683841.2585 | 1241189.507 | 2683839.3925 | 1241195.6492
28 | 2683812.6077 | 1241162.039 | 2683803.93 | 1241188.2235 | 2683803.93 | 1241188.2235
29 | 2683851.7825 | 1241117.6998 | 2683855.7164 | 1241115.1354 | 2683858.0726 | 1241111.5012
30 | 2683792.1604 | 1241071.2239 | 2683810.7608 | 1241115.0016
31 | 2683899.3364 | 1241164.0869 | 2683863.9237 | 1241153.5475
32 | 2683835.5003 | 1241214.8932 | 2683836.1016 | 1241210.3714 | 2683838.5542 | 1241198.4086 | 2683839.3925 | 1241195.6492
33 | 2683788.5591 | 1241245.9443 | 2683801.371 | 1241194.3362 | 2683803.93 | 1241188.2235
34 | 2683784.8715 | 1241054.0689 | 2683792.1604 | 1241071.2239
35 | 2683899.3364 | 1241164.0869 | 2683901.2999 | 1241164.6713
36 | 2683833.4646 | 1241233.6418 | 2683834.5194 | 1241222.2688 | 2683835.5003 | 1241214.8932
37 | 2683783.1228 | 1241267.8427 | 2683788.5591 | 1241245.9443
38 | 2683784.8715 | 1241054.0689 | 2683571.9827 | 1241130.5123
39 | 2683784.8715 | 1241054.0689 | 2683772.1413 | 1241027.0254 | 2683767.0554 | 1241012.343 | 2683763.9598 | 1240999.8277
40 | 2683931.8989 | 1241173.7781 | 2683901.2999 | 1241164.6713
41 | 2683783.1228 | 1241267.8427 | 2683772.5317 | 1241310.5018 | 2683768.0343 | 1241322.5516
42 | 2683783.1228 | 1241267.8427 | 2683774.8197 | 1241265.7463 | 2683771.0677 | 1241259.4221 | 2683761.9459 | 1241253.7226 | 2683761.9459 | 1241253.7226
43 | 2683931.8989 | 1241173.7781 | 2683958.8896 | 1241181.811
44 | 2683748.3623 | 1241371.7828 | 2683759.1562 | 1241346.3389 | 2683768.0343 | 1241322.5516
45 | 2683761.9459 | 1241253.7226 | 2683758.5946 | 1241265.813
46 | 2683748.3623 | 1241371.7828 | 2683695.4413 | 1241342.7822
47 | 2683757.6754 | 1241269.129 | 2683758.5946 | 1241265.813
48 | 2683878.8142 | 1240975.5864 | 2683859.5319 | 1240967.9672
49 | 2683982.5332 | 1241188.8478 | 2683958.8896 | 1241181.811
50 | 2683982.5332 | 1241188.8478 | 2683981.7432 | 1241194.1842
51 | 2683981.7432 | 1241194.1842 | 2683979.6158 | 1241208.5537
52 | 2683979.6158 | 1241208.5537 | 2683979.5414 | 1241209.0562
53 | 2684032.9894 | 1241189.54 | 2684037.9313 | 1241192.3834
54 | 2684032.9894 | 1241189.54 | 2684036.78 | 1241177.9611
55 | 2684049.8504 | 1241199.2413 | 2684037.9313 | 1241192.3834
56 | 2684036.78 | 1241177.9611 | 2684045.9257 | 1241150.0238
57 | 2683995.3664 | 1241139.0935 | 2684003.9547 | 1241108.494
58 | 2683995.3664 | 1241139.0935 | 2683981.3235 | 1241127.7039
59 | 2684012.2941 | 1241078.7811 | 2684003.9547 | 1241108.494
60 | 2683976.455 | 1241123.7552 | 2683981.3235 | 1241127.7039
61 | 2683976.0116 | 1241232.8984 | 2683979.5414 | 1241209.0562
62 | 2684053.1203 | 1241231.0327 | 2684056.5001 | 1241220.3729 | 2684055.1612 | 1241208.6677 | 2684049.8504 | 1241199.2413
63 | 2684052.0786 | 1241127.8991 | 2684047.5874 | 1241144.9479 | 2684045.9257 | 1241150.0238
64 | 2684020.3652 | 1241050.2197 | 2684014.7256 | 1241070.1177 | 2684012.2941 | 1241078.7811
65 | 2683976.0116 | 1241232.8984 | 2683969.4045 | 1241268.5651
66 | 2683976.0116 | 1241232.8984 | 2683961.6347 | 1241230.008
67 | 2684020.3652 | 1241050.2197 | 2684021.794 | 1241045.1786
68 | 2684025.8548 | 1241030.8508 | 2684021.794 | 1241045.1786
69 | 2683813.0139 | 1241376.443 | 2683800.4466 | 1241373.797 | 2683799.7128 | 1241373.5857
70 | 2683813.0139 | 1241376.443 | 2683812.2408 | 1241371.2283 | 2683818.3404 | 1241357.4823
71 | 2683825.1331 | 1241379.2383 | 2683813.0139 | 1241376.443
72 | 2683913.3757 | 1241240.6163 | 2683919.5856 | 1241223.2385
73 | 2683919.5856 | 1241223.2385 | 2683920.1472 | 1241221.667 | 2683937.6963 | 1241225.1952
74 | 2683961.6347 | 1241230.008 | 2683937.6963 | 1241225.1952
75 | 2683905.9947 | 1241277.0736 | 2683907.6782 | 1241295.444
76 | 2683894.4318 | 1241265.4129 | 2683903.3904 | 1241272.4891 | 2683905.9947 | 1241277.0736
77 | 2683907.6782 | 1241295.444 | 2683910.1303 | 1241294.2222 | 2683912.9433 | 1241293.6727 | 2683915.9232 | 1241293.6259 | 2683934.9652 | 1241296.6764
78 | 2683907.6782 | 1241295.444 | 2683905.4886 | 1241297.8926 | 2683904.163 | 1241301.2652 | 2683903.4781 | 1241305.314 | 2683902.7144 | 1241309.9403
79 | 2683934.9652 | 1241296.6764 | 2683940.3287 | 1241297.5356
80 | 2683900.3521 | 1241324.2501 | 2683902.7144 | 1241309.9403
81 | 2683963.3545 | 1241301.2242 | 2683940.3287 | 1241297.5356
82 | 2683900.3521 | 1241324.2501 | 2683895.2715 | 1241323.6668 | 2683894.3068 | 1241329.0224
83 | 2683963.3545 | 1241301.2242 | 2683969.4045 | 1241268.5651
84 | 2683962.5001 | 1241307.0942 | 2683963.3545 | 1241301.2242
85 | 2683892.2929 | 1241340.2033 | 2683894.3068 | 1241329.0224
86 | 2683831.1236 | 1241292.4159 | 2683835.0032 | 1241285.9916
87 | 2683831.1236 | 1241292.4159 | 2683833.0215 | 1241302.5833 | 2683831.9371 | 1241304.9475 | 2683831.4153 | 1241309.2321 | 2683814.9555 | 1241309.6667
88 | 2683855.1069 | 1241270.0607 | 2683849.2551 | 1241268.399 | 2683846.8152 | 1241268.2311 | 2683844.4797 | 1241270.2996 | 2683835.0032 | 1241285.9916
89 | 2683814.9555 | 1241309.6667 | 2683814.7286 | 1241310.742
90 | 2683814.9555 | 1241309.6667 | 2683815.9516 | 1241302.8536
91 | 2683827.0749 | 1241333.3215 | 2683830.0984 | 1241320.0213 | 2683831.4153 | 1241309.2321 | 2683814.9555 | 1241309.6667
92 | 2683827.0749 | 1241333.3215 | 2683811.7429 | 1241331.0034 | 2683811.0388 | 1241333.2061
93 | 2683827.0749 | 1241333.3215 | 2683818.3404 | 1241357.4823
94 | 2683818.3404 | 1241357.4823 | 2683803.7215 | 1241353.3952 | 2683802.5451 | 1241355.3133
95 | 2683892.2929 | 1241340.2033 | 2683896.3785 | 1241341.095
96 | 2683896.3785 | 1241341.095 | 2683897.2252 | 1241337.5056
97 | 2683886.4011 | 1241383.618 | 2683889.5111 | 1241370.3636
98 | 2683886.4011 | 1241383.618 | 2683883.5171 | 1241395.6081 | 2683879.9801 | 1241410.4769
99 | 2683886.4011 | 1241383.618 | 2683898.2922 | 1241385.4079
100 | 2683886.4011 | 1241383.618 | 2683875.1465 | 1241383.2105
101 | 2683877.8651 | 1241419.3675 | 2683879.9801 | 1241410.4769
102 | 2683919.2328 | 1241388.1881 | 2683917.465 | 1241388.2937 | 2683898.2922 | 1241385.4079
103 | 2683875.1465 | 1241383.2105 | 2683866.7517 | 1241382.9065 | 2683866.1091 | 1241382.912
104 | 2683825.1331 | 1241379.2383 | 2683849.4947 | 1241383.0518 | 2683866.1091 | 1241382.912
105 | 2683825.1331 | 1241379.2383 | 2683818.2563 | 1241399.5066
106 | 2683818.2563 | 1241399.5066 | 2683811.0968 | 1241420.608
107 | 2683873.2037 | 1241438.9632 | 2683877.8651 | 1241419.3675
108 | 2683919.2328 | 1241388.1881 | 2683925.4882 | 1241387.8141
109 | 2683811.0968 | 1241420.608 | 2683810.337 | 1241422.8477
110 | 2683929.059 | 1241387.5794 | 2683925.8879 | 1241387.7902 | 2683925.4882 | 1241387.8141
111 | 2683950.5586 | 1241386.8495 | 2683942.1219 | 1241386.7301 | 2683929.059 | 1241387.5794
112 | 2683929.059 | 1241387.5794 | 2683924.6462 | 1241399.0959
113 | 2683950.5586 | 1241386.8495 | 2683965.8277 | 1241392.3586
114 | 2683950.5586 | 1241386.8495 | 2683952.6014 | 1241373.2066
115 | 2683912.6894 | 1241430.301 | 2683924.6462 | 1241399.0959
116 | 2683952.8904 | 1241371.2759 | 2683952.6014 | 1241373.2066
117 | 2683912.6894 | 1241430.301 | 2683926.2734 | 1241433.213
118 | 2683912.6894 | 1241430.301 | 2683909.8831 | 1241437.6277
119 | 2683952.8904 | 1241371.2759 | 2683957.1027 | 1241343.1429
120 | 2683962.5001 | 1241307.0942 | 2683977.8769 | 1241309.9915 | 2683987.8465 | 1241311.8672 | 2683997.7031 | 1241313.7191 | 2684002.9017 | 1241316.6504 | 2684005.3585 | 1241319.3649
121 | 2683962.5001 | 1241307.0942 | 2683959.6011 | 1241326.4561
122 | 2683957.6588 | 1241339.4286 | 2683957.1027 | 1241343.1429
123 | 2683957.6588 | 1241339.4286 | 2683959.6011 | 1241326.4561
124 | 2684005.3585 | 1241319.3649 | 2684009.2442 | 1241316.2176 | 2684022.8076 | 1241289.8845
125 | 2684005.3585 | 1241319.3649 | 2684006.7864 | 1241324.2553 | 2684007.0293 | 1241334.8664 | 2684005.3416 | 1241347.6123
126 | 2684053.1203 | 1241231.0327 | 2684022.8076 | 1241289.8845
127 | 2684002.4151 | 1241369.7141 | 2684005.3416 | 1241347.6123
128 | 2684052.0786 | 1241127.8991 | 2684055.8721 | 1241113.6648 | 2684057.629 | 1241112.411 | 2684059.3658 | 1241105.6418

## bus_geodata
| x | y | coords
0 | 2683952.6112 | 1240992.5309
1 | 2683928.5949 | 1241027.011
2 | 2683960.1947 | 1240987.5311
3 | 2683904.5406 | 1241047.343
4 | 2683967.4148 | 1241012.5668
5 | 2683963.0848 | 1240985.1817
6 | 2683895.2378 | 1241058.3833
7 | 2683901.669 | 1241017.0928
8 | 2683966.201 | 1241022.5806
9 | 2683935.267 | 1241088.2637
10 | 2683942.7653 | 1241097.6992
11 | 2683890.6071 | 1241064.0222
12 | 2683895.2795 | 1240991.4507
13 | 2683849.2225 | 1241026.2129
14 | 2683962.3501 | 1241057.8018
15 | 2683954.4492 | 1241106.0464
16 | 2683870.8586 | 1241091.7805
17 | 2683887.5322 | 1240979.0312
18 | 2683965.6052 | 1241106.9382
19 | 2683839.1752 | 1241144.7694
20 | 2683820.556 | 1241138.0554
21 | 2683861.603 | 1241152.8568
22 | 2683812.6077 | 1241162.039
23 | 2683851.7825 | 1241117.6998
24 | 2683810.7608 | 1241115.0016
25 | 2683863.9237 | 1241153.5475
26 | 2683839.3925 | 1241195.6492
27 | 2683803.93 | 1241188.2235
28 | 2683858.0726 | 1241111.5012
29 | 2683792.1604 | 1241071.2239
30 | 2683899.3364 | 1241164.0869
31 | 2683835.5003 | 1241214.8932
32 | 2683788.5591 | 1241245.9443
33 | 2683784.8715 | 1241054.0689
34 | 2683901.2999 | 1241164.6713
35 | 2683833.4646 | 1241233.6418
36 | 2683783.1228 | 1241267.8427
37 | 2683571.9827 | 1241130.5123
38 | 2683763.9598 | 1240999.8277
39 | 2683931.8989 | 1241173.7781
40 | 2683768.0343 | 1241322.5516
41 | 2683761.9459 | 1241253.7226
42 | 2683748.3623 | 1241371.7828
43 | 2683758.5946 | 1241265.813
44 | 2683859.5319 | 1240967.9672
45 | 2683878.8142 | 1240975.5864
46 | 2683958.8896 | 1241181.811
47 | 2683982.5332 | 1241188.8478
48 | 2683981.7432 | 1241194.1842
49 | 2683979.6158 | 1241208.5537
50 | 2684032.9894 | 1241189.54
51 | 2684037.9313 | 1241192.3834
52 | 2684036.78 | 1241177.9611
53 | 2683995.3664 | 1241139.0935
54 | 2684003.9547 | 1241108.494
55 | 2683981.3235 | 1241127.7039
56 | 2683757.6754 | 1241269.129
57 | 2683695.4413 | 1241342.7822
58 | 2683979.5414 | 1241209.0562
59 | 2684049.8504 | 1241199.2413
60 | 2684045.9257 | 1241150.0238
61 | 2684012.2941 | 1241078.7811
62 | 2683976.455 | 1241123.7552
63 | 2683976.0116 | 1241232.8984
64 | 2684020.3652 | 1241050.2197
65 | 2684021.794 | 1241045.1786
66 | 2683799.7128 | 1241373.5857
67 | 2683813.0139 | 1241376.443
68 | 2684025.8548 | 1241030.8508
69 | 2683913.3757 | 1241240.6163
70 | 2683919.5856 | 1241223.2385
71 | 2683937.6963 | 1241225.1952
72 | 2683905.9947 | 1241277.0736
73 | 2683907.6782 | 1241295.444
74 | 2683894.4318 | 1241265.4129
75 | 2683961.6347 | 1241230.008
76 | 2683934.9652 | 1241296.6764
77 | 2683902.7144 | 1241309.9403
78 | 2683940.3287 | 1241297.5356
79 | 2683900.3521 | 1241324.2501
80 | 2683969.4045 | 1241268.5651
81 | 2683963.3545 | 1241301.2242
82 | 2683894.3068 | 1241329.0224
83 | 2683831.1236 | 1241292.4159
84 | 2683835.0032 | 1241285.9916
85 | 2683814.9555 | 1241309.6667
86 | 2683855.1069 | 1241270.0607
87 | 2683827.0749 | 1241333.3215
88 | 2683811.0388 | 1241333.2061
89 | 2683818.3404 | 1241357.4823
90 | 2683814.7286 | 1241310.742
91 | 2683815.9516 | 1241302.8536
92 | 2683802.5451 | 1241355.3133
93 | 2683892.2929 | 1241340.2033
94 | 2683896.3785 | 1241341.095
95 | 2683897.2252 | 1241337.5056
96 | 2683889.5111 | 1241370.3636
97 | 2683886.4011 | 1241383.618
98 | 2683879.9801 | 1241410.4769
99 | 2683898.2922 | 1241385.4079
100 | 2683875.1465 | 1241383.2105
101 | 2683866.1091 | 1241382.912
102 | 2683825.1331 | 1241379.2383
103 | 2683818.2563 | 1241399.5066
104 | 2683877.8651 | 1241419.3675
105 | 2683919.2328 | 1241388.1881
106 | 2683811.0968 | 1241420.608
107 | 2683873.2037 | 1241438.9632
108 | 2683925.4882 | 1241387.8141
109 | 2683810.337 | 1241422.8477
110 | 2683929.059 | 1241387.5794
111 | 2683950.5586 | 1241386.8495
112 | 2683924.6462 | 1241399.0959
113 | 2683965.8277 | 1241392.3586
114 | 2683952.6014 | 1241373.2066
115 | 2683912.6894 | 1241430.301
116 | 2683952.8904 | 1241371.2759
117 | 2683926.2734 | 1241433.213
118 | 2683909.8831 | 1241437.6277
119 | 2683962.5001 | 1241307.0942
120 | 2683957.6588 | 1241339.4286
121 | 2683957.1027 | 1241343.1429
122 | 2683959.6011 | 1241326.4561
123 | 2684005.3585 | 1241319.3649
124 | 2684022.8076 | 1241289.8845
125 | 2684005.3416 | 1241347.6123
126 | 2684053.1203 | 1241231.0327
127 | 2684002.4151 | 1241369.7141
128 | 2684052.0786 | 1241127.8991
129 | 2684059.3658 | 1241105.6418
130 | 2683861.603 | 1241152.8568

## line_std_types
| c_nf_per_km | r_ohm_per_km | x_ohm_per_km | max_i_ka | type | q_mm2 | alpha | voltage_rating
NAYY 4x50 SE | 210 | 0.642 | 0.083 | 0.142 | cs | 50 | 0.00403 | LV
NAYY 4x120 SE | 264 | 0.225 | 0.08 | 0.242 | cs | 120 | 0.00403 | LV
NAYY 4x150 SE | 261 | 0.208 | 0.08 | 0.27 | cs | 150 | 0.00403 | LV
NA2XS2Y 1x95 RM/25 12/20 kV | 216 | 0.313 | 0.132 | 0.252 | cs | 95 | 0.00403 | MV
NA2XS2Y 1x185 RM/25 12/20 kV | 273 | 0.161 | 0.117 | 0.362 | cs | 185 | 0.00403 | MV
NA2XS2Y 1x240 RM/25 12/20 kV | 304 | 0.122 | 0.112 | 0.421 | cs | 240 | 0.00403 | MV
NA2XS2Y 1x95 RM/25 6/10 kV | 315 | 0.313 | 0.123 | 0.249 | cs | 95 | 0.00403 | MV
NA2XS2Y 1x185 RM/25 6/10 kV | 406 | 0.161 | 0.11 | 0.358 | cs | 185 | 0.00403 | MV
NA2XS2Y 1x240 RM/25 6/10 kV | 456 | 0.122 | 0.105 | 0.416 | cs | 240 | 0.00403 | MV
NA2XS2Y 1x150 RM/25 12/20 kV | 250 | 0.206 | 0.116 | 0.319 | cs | 150 | 0.00403 | MV
NA2XS2Y 1x120 RM/25 12/20 kV | 230 | 0.253 | 0.119 | 0.283 | cs | 120 | 0.00403 | MV
NA2XS2Y 1x70 RM/25 12/20 kV | 190 | 0.443 | 0.132 | 0.22 | cs | 70 | 0.00403 | MV
NA2XS2Y 1x150 RM/25 6/10 kV | 360 | 0.206 | 0.11 | 0.315 | cs | 150 | 0.00403 | MV
NA2XS2Y 1x120 RM/25 6/10 kV | 340 | 0.253 | 0.113 | 0.28 | cs | 120 | 0.00403 | MV
NA2XS2Y 1x70 RM/25 6/10 kV | 280 | 0.443 | 0.123 | 0.217 | cs | 70 | 0.00403 | MV
N2XS(FL)2Y 1x120 RM/35 64/110 kV | 112 | 0.153 | 0.166 | 0.366 | cs | 120 | 0.00393 | HV
N2XS(FL)2Y 1x185 RM/35 64/110 kV | 125 | 0.099 | 0.156 | 0.457 | cs | 185 | 0.00393 | HV
N2XS(FL)2Y 1x240 RM/35 64/110 kV | 135 | 0.075 | 0.149 | 0.526 | cs | 240 | 0.00393 | HV
N2XS(FL)2Y 1x300 RM/35 64/110 kV | 144 | 0.06 | 0.144 | 0.588 | cs | 300 | 0.00393 | HV
15-AL1/3-ST1A 0.4 | 11 | 1.8769 | 0.35 | 0.105 | ol | 16 | 0.00403 | LV
24-AL1/4-ST1A 0.4 | 11.25 | 1.2012 | 0.335 | 0.14 | ol | 24 | 0.00403 | LV
48-AL1/8-ST1A 0.4 | 12.2 | 0.5939 | 0.3 | 0.21 | ol | 48 | 0.00403 | LV
94-AL1/15-ST1A 0.4 | 13.2 | 0.306 | 0.29 | 0.35 | ol | 94 | 0.00403 | LV
34-AL1/6-ST1A 10.0 | 9.7 | 0.8342 | 0.36 | 0.17 | ol | 34 | 0.00403 | MV
48-AL1/8-ST1A 10.0 | 10.1 | 0.5939 | 0.35 | 0.21 | ol | 48 | 0.00403 | MV
70-AL1/11-ST1A 10.0 | 10.4 | 0.4132 | 0.339 | 0.29 | ol | 70 | 0.00403 | MV
94-AL1/15-ST1A 10.0 | 10.75 | 0.306 | 0.33 | 0.35 | ol | 94 | 0.00403 | MV
122-AL1/20-ST1A 10.0 | 11.1 | 0.2376 | 0.323 | 0.41 | ol | 122 | 0.00403 | MV
149-AL1/24-ST1A 10.0 | 11.25 | 0.194 | 0.315 | 0.47 | ol | 149 | 0.00403 | MV
34-AL1/6-ST1A 20.0 | 9.15 | 0.8342 | 0.382 | 0.17 | ol | 34 | 0.00403 | MV
48-AL1/8-ST1A 20.0 | 9.5 | 0.5939 | 0.372 | 0.21 | ol | 48 | 0.00403 | MV
70-AL1/11-ST1A 20.0 | 9.7 | 0.4132 | 0.36 | 0.29 | ol | 70 | 0.00403 | MV
94-AL1/15-ST1A 20.0 | 10 | 0.306 | 0.35 | 0.35 | ol | 94 | 0.00403 | MV
122-AL1/20-ST1A 20.0 | 10.3 | 0.2376 | 0.344 | 0.41 | ol | 122 | 0.00403 | MV
149-AL1/24-ST1A 20.0 | 10.5 | 0.194 | 0.337 | 0.47 | ol | 149 | 0.00403 | MV
184-AL1/30-ST1A 20.0 | 10.75 | 0.1571 | 0.33 | 0.535 | ol | 184 | 0.00403 | MV
243-AL1/39-ST1A 20.0 | 11 | 0.1188 | 0.32 | 0.645 | ol | 243 | 0.00403 | MV
48-AL1/8-ST1A 110.0 | 8 | 0.5939 | 0.46 | 0.21 | ol | 48 | 0.00403 | HV
70-AL1/11-ST1A 110.0 | 8.4 | 0.4132 | 0.45 | 0.29 | ol | 70 | 0.00403 | HV
94-AL1/15-ST1A 110.0 | 8.65 | 0.306 | 0.44 | 0.35 | ol | 94 | 0.00403 | HV
122-AL1/20-ST1A 110.0 | 8.5 | 0.2376 | 0.43 | 0.41 | ol | 122 | 0.00403 | HV
149-AL1/24-ST1A 110.0 | 8.75 | 0.194 | 0.41 | 0.47 | ol | 149 | 0.00403 | HV
184-AL1/30-ST1A 110.0 | 8.8 | 0.1571 | 0.4 | 0.535 | ol | 184 | 0.00403 | HV
243-AL1/39-ST1A 110.0 | 9 | 0.1188 | 0.39 | 0.645 | ol | 243 | 0.00403 | HV
305-AL1/39-ST1A 110.0 | 9.2 | 0.0949 | 0.38 | 0.74 | ol | 305 | 0.00403 | HV
490-AL1/64-ST1A 110.0 | 9.75 | 0.059 | 0.37 | 0.96 | ol | 490 | 0.00403 | HV
679-AL1/86-ST1A 110.0 | 9.95 | 0.042 | 0.36 | 1.15 | ol | 679 | 0.00403 | HV
490-AL1/64-ST1A 220.0 | 10 | 0.059 | 0.285 | 0.96 | ol | 490 | 0.00403 | HV
679-AL1/86-ST1A 220.0 | 11.7 | 0.042 | 0.275 | 1.15 | ol | 679 | 0.00403 | HV
490-AL1/64-ST1A 380.0 | 11 | 0.059 | 0.253 | 0.96 | ol | 490 | 0.00403 | HV
679-AL1/86-ST1A 380.0 | 14.6 | 0.042 | 0.25 | 1.15 | ol | 679 | 0.00403 | HV

## trafo_std_types
| i0_percent | pfe_kw | vkr_percent | sn_mva | vn_lv_kv | vn_hv_kv | vk_percent | shift_degree | vector_group | tap_side | tap_neutral | tap_min | tap_max | tap_step_degree | tap_step_percent | tap_phase_shifter
160 MVA 380/110 kV | 0.06 | 60 | 0.25 | 160 | 110 | 380 | 12.2 | 0 | Yy0 | hv | 0 | -9 | 9 | 0 | 1.5 | FALSE
100 MVA 220/110 kV | 0.06 | 55 | 0.26 | 100 | 110 | 220 | 12 | 0 | Yy0 | hv | 0 | -9 | 9 | 0 | 1.5 | FALSE
63 MVA 110/20 kV | 0.04 | 22 | 0.32 | 63 | 20 | 110 | 18 | 150 | YNd5 | hv | 0 | -9 | 9 | 0 | 1.5 | FALSE
40 MVA 110/20 kV | 0.05 | 18 | 0.34 | 40 | 20 | 110 | 16.2 | 150 | YNd5 | hv | 0 | -9 | 9 | 0 | 1.5 | FALSE
25 MVA 110/20 kV | 0.07 | 14 | 0.41 | 25 | 20 | 110 | 12 | 150 | YNd5 | hv | 0 | -9 | 9 | 0 | 1.5 | FALSE
63 MVA 110/10 kV | 0.04 | 22 | 0.32 | 63 | 10 | 110 | 18 | 150 | YNd5 | hv | 0 | -9 | 9 | 0 | 1.5 | FALSE
40 MVA 110/10 kV | 0.05 | 18 | 0.34 | 40 | 10 | 110 | 16.2 | 150 | YNd5 | hv | 0 | -9 | 9 | 0 | 1.5 | FALSE
25 MVA 110/10 kV | 0.07 | 14 | 0.41 | 25 | 10 | 110 | 12 | 150 | YNd5 | hv | 0 | -9 | 9 | 0 | 1.5 | FALSE
0.25 MVA 20/0.4 kV | 0.32 | 0.8 | 1.44 | 0.25 | 0.4 | 20 | 6 | 150 | Yzn5 | hv | 0 | -2 | 2 | 0 | 2.5 | FALSE
0.4 MVA 20/0.4 kV | 0.3375 | 1.35 | 1.425 | 0.4 | 0.4 | 20 | 6 | 150 | Dyn5 | hv | 0 | -2 | 2 | 0 | 2.5 | FALSE
0.63 MVA 20/0.4 kV | 0.2619 | 1.65 | 1.206 | 0.63 | 0.4 | 20 | 6 | 150 | Dyn5 | hv | 0 | -2 | 2 | 0 | 2.5 | FALSE
0.25 MVA 10/0.4 kV | 0.24 | 0.6 | 1.2 | 0.25 | 0.4 | 10 | 4 | 150 | Dyn5 | hv | 0 | -2 | 2 | 0 | 2.5 | FALSE
0.4 MVA 10/0.4 kV | 0.2375 | 0.95 | 1.325 | 0.4 | 0.4 | 10 | 4 | 150 | Dyn5 | hv | 0 | -2 | 2 | 0 | 2.5 | FALSE
0.63 MVA 10/0.4 kV | 0.1873 | 1.18 | 1.0794 | 0.63 | 0.4 | 10 | 4 | 150 | Dyn5 | hv | 0 | -2 | 2 | 0 | 2.5 | FALSE

## trafo3w_std_types
| sn_hv_mva | sn_mv_mva | sn_lv_mva | vn_hv_kv | vn_mv_kv | vn_lv_kv | vk_hv_percent | vk_mv_percent | vk_lv_percent | vkr_hv_percent | vkr_mv_percent | vkr_lv_percent | pfe_kw | i0_percent | shift_mv_degree | shift_lv_degree | vector_group | tap_side | tap_neutral | tap_min | tap_max | tap_step_percent
63/25/38 MVA 110/20/10 kV | 63 | 25 | 38 | 110 | 20 | 10 | 10.4 | 10.4 | 10.4 | 0.28 | 0.32 | 0.35 | 35 | 0.89 | 0 | 0 | YN0yn0yn0 | hv | 0 | -10 | 10 | 1.2
63/25/38 MVA 110/10/10 kV | 63 | 25 | 38 | 110 | 10 | 10 | 10.4 | 10.4 | 10.4 | 0.28 | 0.32 | 0.35 | 35 | 0.89 | 0 | 0 | YN0yn0yn0 | hv | 0 | -10 | 10 | 1.2

## fuse_std_types
| fuse_type | i_rated_a | t_avg | t_min | t_total | x_avg | x_min | x_total
HV 100A | HV 100A | 100 | 0 | [10.0, 3.64, 0.854, 0.281, 0.1, 0.0531, 0.022, 0.01] | [10.0, 4.267, 1.21, 0.403, 0.1, 0.058, 0.022, 0.01] | 0 | [300.0, 350.0, 450.0, 550.0, 700.0, 850.0, 1200.0, 1752.0] | [600.0, 700.0, 900.0, 1150.0, 1665.0, 2000.0, 3000.0, 4313.0]
HV 10A | HV 10A | 10 | 0 | [10.0, 1675.0, 0.344, 0.156, 0.1, 0.0417, 0.0171, 0.01] | [10.0, 1.3, 0.3, 0.155, 0.1, 0.0555, 0.023, 0.01] | 0 | [30.0, 32.0, 35.0, 37.0, 39.0, 50.0, 70.0, 88.0] | [60.0, 70.0, 80.0, 87.0, 94.0, 110.0, 150.0, 216.0]
HV 125A | HV 125A | 125 | 0 | [10.0, 1.82, 0.344, 0.1, 0.0467, 0.0269, 0.01] | [10.0, 2.478, 0.426, 0.1, 0.0427, 0.0211, 0.01] | 0 | [375.0, 500.0, 700.0, 925.0, 1200.0, 1500.0, 2341.0] | [750.0, 1000.0, 1500.0, 2200.0, 3000.0, 4000.0, 5765.0]
HV 160A | HV 160A | 160 | 0 | [10.0, 4.15, 1.03, 0.198, 0.1, 0.051, 0.0172, 0.01] | [10.0, 2.3, 0.734, 0.274, 0.1, 0.046, 0.0177, 0.01] | 0 | [480.0, 550.0, 700.0, 1000.0, 1260.0, 1600.0, 2500.0, 3227.0] | [960.0, 1300.0, 1700.0, 2200.0, 2996.0, 4000.0, 6000.0, 7946.0]
HV 16A | HV 16A | 16 | 0 | [10.0, 0.352, 0.164, 0.1, 0.0649, 0.0342, 0.01] | [10.0, 2.34, 0.722, 0.181, 0.1, 0.055, 0.0296, 0.01] | 0 | [48.0, 60.0, 65.0, 71.0, 80.0, 100.0, 162.0] | [96.0, 110.0, 125.0, 150.0, 168.0, 200.0, 250.0, 398.0]
HV 200A | HV 200A | 200 | 0 | [10.0, 4.267, 1.21, 0.403, 0.1, 0.058, 0.022, 0.01] | [10.0, 3.73, 1.654, 0.328, 0.1, 0.0531, 0.019, 0.01] | 0 | [600.0, 700.0, 900.0, 1150.0, 1665.0, 2000.0, 3000.0, 4313.0] | [1200.0, 1500.0, 1800.0, 2700.0, 3960.0, 5000.0, 7500.0, 10620.0]
HV 20A | HV 20A | 20 | 0 | [10.0, 1.3, 0.3, 0.155, 0.1, 0.0555, 0.023, 0.01] | [10.0, 1.3, 0.161, 0.1, 0.0611, 0.0399, 0.0141, 0.01] | 0 | [60.0, 70.0, 80.0, 87.0, 94.0, 110.0, 150.0, 216.0] | [120.0, 150.0, 200.0, 223.0, 260.0, 300.0, 450.0, 532.0]
HV 25A | HV 25A | 25 | 0 | [10.0, 2.512, 0.833, 0.299, 0.1, 0.0372, 0.0223, 0.01] | [10.0, 3.125, 0.597, 0.198, 0.1, 0.0378, 0.022, 0.01] | 0 | [75.0, 82.0, 90.0, 100.0, 124.0, 170.0, 200.0, 289.0] | [150.0, 170.0, 210.0, 250.0, 294.0, 400.0, 500.0, 711.0]
HV 31.5A | HV 31.5A | 31.5 | 0 | [10.0, 2.34, 0.722, 0.181, 0.1, 0.055, 0.0296, 0.01] | [10.0, 2.84, 0.368, 0.164, 0.1, 0.0621, 0.0378, 0.0195, 0.01] | 0 | [95.0, 110.0, 125.0, 150.0, 165.0, 200.0, 250.0, 390.0] | [189.0, 220.0, 300.0, 350.0, 393.0, 450.0, 530.0, 700.0, 960.0]
HV 40A | HV 40A | 40 | 0 | [10.0, 1.3, 0.161, 0.1, 0.0611, 0.0399, 0.0141, 0.01] | [10.0, 2.05, 0.369, 0.198, 0.1, 0.051, 0.0298, 0.01] | 0 | [120.0, 150.0, 200.0, 223.0, 260.0, 300.0, 450.0, 532.0] | [240.0, 300.0, 400.0, 450.0, 530.0, 650.0, 800.0, 1311.0]
HV 50A | HV 50A | 50 | 0 | [10.0, 3.215, 0.597, 0.198, 0.1, 0.0378, 0.022, 0.01] | [10.0, 3.64, 0.854, 0.281, 0.1, 0.0531, 0.022, 0.01] | 0 | [150.0, 170.0, 210.0, 250.0, 294.0, 400.0, 500.0, 711.0] | [300.0, 350.0, 450.0, 550.0, 700.0, 850.0, 1200.0, 1752.0]
HV 6.3A | HV 6.3A | 6.3 | 0 | [10.0, 1.39, 0.344, 0.168, 0.1, 0.056, 0.0263, 0.01] | [10.0, 1.711, 0.516, 0.198, 0.1, 0.0634, 0.0303, 0.01] | 0 | [19.0, 19.5, 20.4, 20.8, 22.0, 25.0, 32.0, 48.0] | [38.0, 40.0, 43.0, 48.0, 53.0, 60.0, 75.0, 118.0]
HV 63A | HV 63A | 63 | 0 | [10.0, 2.84, 0.368, 0.164, 0.1, 0.0621, 0.0378, 0.0195, 0.01] | [10.0, 1.82, 0.344, 0.1, 0.0467, 0.0269, 0.01] | 0 | [189.0, 220.0, 300.0, 350.0, 393.0, 450.0, 530.0, 700.0, 961.0] | [378.0, 500.0, 700.0, 934.0, 1200.0, 1500.0, 2366.0]
HV 80A | HV 80A | 80 | 0 | [10.0, 2.05, 0.369, 0.198, 0.1, 0.051, 0.0298, 0.01] | [10.0, 4.15, 1.03, 0.198, 0.1, 0.051, 0.0172, 0.01] | 0 | [240.0, 300.0, 400.0, 450.0, 530.0, 650.0, 800.0, 1311.0] | [480.0, 550.0, 700.0, 1000.0, 1260.0, 1600.0, 2500.0, 3227.0]
Siemens NH-1-100 | Siemens NH-1-100 | 100 | [5400.0, 2000.0, 400.0, 20.0, 1.0, 0.2, 0.012, 0.004] | 0 | 0 | [150.0, 190.0, 250.0, 430.0, 900.0, 1250.0, 2700.0, 3600.0] | 0 | 0
Siemens NH-1-125 | Siemens NH-1-125 | 125 | [4800.0, 120.0, 7.0, 0.1, 0.004] | 0 | 0 | [180.0, 400.0, 740.0, 2000.0, 4250.0] | 0 | 0
Siemens NH-1-16 | Siemens NH-1-16 | 16 | [4000.0, 400.0, 2.0, 0.1, 0.04, 0.01] | 0 | 0 | [26.0, 35.0, 75.0, 150.0, 200.0, 300.0] | 0 | 0
Siemens NH-1-160 | Siemens NH-1-160 | 160 | [4800.0, 120.0, 7.0, 0.1, 0.004] | 0 | 0 | [210.0, 500.0, 900.0, 2300.0, 5000.0] | 0 | 0
Siemens NH-1-25 | Siemens NH-1-25 | 25 | [4000.0, 1000.0, 10.0, 0.2, 0.02, 0.01] | 0 | 0 | [40.0, 50.0, 100.0, 210.0, 400.0, 500.0] | 0 | 0
Siemens NH-1-50 | Siemens NH-1-50 | 50 | [4000.0, 40.0, 4.0, 1.0, 0.02, 0.01] | 0 | 0 | [86.0, 200.0, 300.0, 400.0, 1000.0, 1280.0] | 0 | 0
Siemens NH-1-63 | Siemens NH-1-63 | 63 | [4000.0, 100.0, 10.0, 2.0, 0.04, 0.01] | 0 | 0 | [100.0, 200.0, 300.0, 400.0, 1000.0, 1500.0] | 0 | 0
Siemens NH-1-80 | Siemens NH-1-80 | 80 | [4800.0, 120.0, 7.0, 0.1, 0.01] | 0 | 0 | [150.58, 250.0, 450.0, 1150.0, 2470.0] | 0 | 0
Siemens NH-2-1000 | Siemens NH-2-1000 | 1000 | [4800.0, 120.0, 7.0, 0.1, 0.004] | 0 | 0 | [1900.0, 3500.0, 8400.0, 24000.0, 52000.0] | 0 | 0
Siemens NH-2-200 | Siemens NH-2-200 | 200 | [4800.0, 120.0, 7.0, 0.1, 0.004] | 0 | 0 | [280.0, 650.0, 1200.0, 3000.0, 7000.0] | 0 | 0
Siemens NH-2-224 | Siemens NH-2-224 | 224 | [4800.0, 120.0, 7.0, 0.2, 0.04, 0.004] | 0 | 0 | [400.0, 750.0, 1453.0, 3025.0, 4315.0, 7600.0] | 0 | 0
Siemens NH-2-250 | Siemens NH-2-250 | 250 | [4800.0, 120.0, 7.0, 0.1, 0.004] | 0 | 0 | [450.0, 800.0, 1650.0, 4000.0, 8500.0] | 0 | 0
Siemens NH-2-315 | Siemens NH-2-315 | 315 | [4800.0, 120.0, 7.0, 0.1, 0.004] | 0 | 0 | [550.0, 920.0, 1900.0, 5000.0, 11000.0] | 0 | 0
Siemens NH-2-355 | Siemens NH-2-355 | 355 | [4800.0, 120.0, 6.0, 0.1, 0.004] | 0 | 0 | [650.0, 1116.27, 2350.0, 5840.0, 12790.0] | 0 | 0
Siemens NH-2-400 | Siemens NH-2-400 | 400 | [4800.0, 120.0, 7.0, 0.1, 0.004] | 0 | 0 | [720.0, 1350.0, 2800.0, 6500.0, 15000.0] | 0 | 0
Siemens NH-2-425 | Siemens NH-2-425 | 425 | [4800.0, 120.0, 7.0, 0.1, 0.004] | 0 | 0 | [850.0, 1500.0, 3050.0, 7500.0, 16500.0] | 0 | 0
Siemens NH-2-630 | Siemens NH-2-630 | 630 | [4800.0, 120.0, 7.0, 0.1, 0.004] | 0 | 0 | [1200.0, 2000.0, 4800.0, 12000.0, 26000.0] | 0 | 0

## res_bus
| vm_pu | va_degree | p_mw | q_mvar
0 | 0.98451 | -0.29636 | 0.0034218 | 0.00085759
1 | 0.98571 | -0.27322 | 0.0046463 | 0.0011645
2 | 0.98427 | -0.30112 | 0 | 0
3 | 0.98666 | -0.25499 | 0 | 0
4 | 0.98318 | -0.32221 | 0.0029227 | 0.00073249
5 | 0.98425 | -0.30134 | 0.0033763 | 0.00084618
6 | 0.98726 | -0.24339 | 0.0089661 | 0.0022471
7 | 0.98556 | -0.27643 | 0.0064675 | 0.0016209
8 | 0.98241 | -0.33697 | 0.00448 | 0.0011228
9 | 0.97613 | -0.45958 | 0.0058978 | 0.0014781
10 | 0.97619 | -0.45828 | 0.0037474 | 0.00093918
11 | 0.98758 | -0.23714 | 0.0064284 | 0.0016111
12 | 0.98503 | -0.28669 | 0.0064172 | 0.0016083
13 | 0.98501 | -0.28713 | 0.011195 | 0.0028057
14 | 0.97988 | -0.38615 | 0.0039226 | 0.0009831
15 | 0.97632 | -0.45571 | 0.0089468 | 0.0022423
16 | 0.98916 | -0.20669 | 0.01057 | 0.002649
17 | 0.98482 | -0.29072 | 0.0062192 | 0.0015587
18 | 0.97652 | -0.45191 | 0 | 0
19 | 0.9944 | -0.10644 | 0.0068357 | 0.0017132
20 | 0.99274 | -0.13812 | 0 | 0
21 | 0.99644 | -0.067457 | 0 | 0
22 | 0.99156 | -0.16088 | 0.01418 | 0.0035538
23 | 0.99079 | -0.17543 | 0.003651 | 0.00091504
24 | 0.99155 | -0.16106 | 0.0010637 | 0.00026658
25 | 0.99666 | -0.063405 | 0.0083165 | 0.0020843
26 | 0.99613 | -0.073581 | 0.0017585 | 0.00044072
27 | 0.99064 | -0.17883 | 0.0043063 | 0.0010793
28 | 0.99033 | -0.18429 | 0.0050547 | 0.0012668
29 | 0.98934 | -0.20388 | 0.007492 | 0.0018777
30 | 1 | 0 | -0.51429 | -0.13131
31 | 0.99603 | -0.075463 | 0.0034808 | 0.00087238
32 | 0.98886 | -0.21327 | 0.0035216 | 0.0008826
33 | 0.9886 | -0.21821 | 0 | 0
34 | 0.99987 | -0.0025115 | 0.0081119 | 0.002033
35 | 0.99599 | -0.076116 | 0.0019686 | 0.00049338
36 | 0.98826 | -0.22488 | 0 | 0
37 | 0.9844 | -0.29982 | 0.02014 | 0.0050477
38 | 0.98736 | -0.24218 | 0.023015 | 0.005768
39 | 0.99788 | -0.040226 | 0.0070795 | 0.0017743
40 | 0.9874 | -0.24172 | 0.014465 | 0.0036253
41 | 0.98796 | -0.23071 | 0.005074 | 0.0012717
42 | 0.98729 | -0.24374 | 0 | 0
43 | 0.98788 | -0.23232 | 0.0011407 | 0.00028589
44 | 0.98466 | -0.29401 | 0.0047557 | 0.0011919
45 | 0.98475 | -0.29223 | 0.0042238 | 0.0010586
46 | 0.99618 | -0.07245 | 0.0063964 | 0.0016031
47 | 0.99474 | -0.099841 | 0 | 0
48 | 0.99443 | -0.10584 | 0.0044428 | 0.0011135
49 | 0.9936 | -0.12164 | 0.0022125 | 0.00055451
50 | 0.98372 | -0.31239 | 0 | 0
51 | 0.98377 | -0.31156 | 0.0036852 | 0.0009236
52 | 0.98363 | -0.31417 | 0.0014144 | 0.00035448
53 | 0.97448 | -0.49185 | 0 | 0
54 | 0.97324 | -0.5163 | 0.0014605 | 0.00036603
55 | 0.97519 | -0.47797 | 0.0052497 | 0.0013157
56 | 0.98786 | -0.23269 | 0.0060326 | 0.0015119
57 | 0.98717 | -0.24603 | 0.0021256 | 0.00053272
58 | 0.99357 | -0.12219 | 0.0022221 | 0.00055691
59 | 0.98391 | -0.30864 | 0 | 0
60 | 0.98345 | -0.31772 | 0.0039374 | 0.00098682
61 | 0.97207 | -0.53927 | 0.0018465 | 0.00046277
62 | 0.97546 | -0.47256 | 0.0069796 | 0.0017492
63 | 0.99223 | -0.14782 | 0.0037596 | 0.00094224
64 | 0.97101 | -0.5604 | 0.0062406 | 0.001564
65 | 0.97085 | -0.56353 | 0.024767 | 0.0062073
66 | 0.97459 | -0.49037 | 0.00695 | 0.0017418
67 | 0.97468 | -0.48864 | 0 | 0
68 | 0.97074 | -0.56561 | 0.0075454 | 0.0018911
69 | 0.99157 | -0.16071 | 0.003932 | 0.00098546
70 | 0.99163 | -0.15943 | 0.002584 | 0.00064761
71 | 0.99175 | -0.15717 | 0.0055584 | 0.0013931
72 | 0.98706 | -0.24744 | 0 | 0
73 | 0.9871 | -0.24676 | 0 | 0
74 | 0.98703 | -0.24805 | 0.0020536 | 0.00051469
75 | 0.99202 | -0.15194 | 0.0037797 | 0.00094728
76 | 0.98737 | -0.24139 | 0.012166 | 0.0030491
77 | 0.98697 | -0.24921 | 0.0029529 | 0.00074007
78 | 0.98749 | -0.23916 | 0.0045215 | 0.0011332
79 | 0.98689 | -0.25071 | 0 | 0
80 | 0.99043 | -0.18233 | 0.0074112 | 0.0018574
81 | 0.98808 | -0.22772 | 0 | 0
82 | 0.98684 | -0.2518 | 0.0026751 | 0.00067044
83 | 0.97286 | -0.52442 | 0 | 0
84 | 0.97281 | -0.52547 | 0.0018293 | 0.00045847
85 | 0.9731 | -0.51972 | 0 | 0
86 | 0.97265 | -0.52864 | 0.0057393 | 0.0014384
87 | 0.9737 | -0.50794 | 0 | 0
88 | 0.9736 | -0.5099 | 0.0059973 | 0.0015031
89 | 0.97422 | -0.49773 | 0 | 0
90 | 0.9731 | -0.51984 | 0.0058613 | 0.001469
91 | 0.97309 | -0.52 | 0.0021953 | 0.0005502
92 | 0.97417 | -0.49862 | 0.002773 | 0.00069497
93 | 0.98681 | -0.25243 | 0 | 0
94 | 0.98679 | -0.25266 | 0 | 0
95 | 0.98678 | -0.25286 | 0.0030923 | 0.000775
96 | 0.9774 | -0.43504 | 0.0037383 | 0.00093691
97 | 0.97745 | -0.43411 | 0 | 0
98 | 0.97731 | -0.43681 | 0.0014605 | 0.00036604
99 | 0.97807 | -0.42189 | 0.0023698 | 0.00059392
100 | 0.97696 | -0.4437 | 0.0031413 | 0.00078729
101 | 0.9766 | -0.45088 | 0.0029714 | 0.0007447
102 | 0.97504 | -0.48151 | 0 | 0
103 | 0.97486 | -0.48511 | 0.00214 | 0.00053633
104 | 0.97728 | -0.43746 | 0.0019556 | 0.00049012
105 | 0.97922 | -0.39951 | 0.0017483 | 0.00043818
106 | 0.97471 | -0.48799 | 0.0039051 | 0.00097871
107 | 0.97724 | -0.43817 | 0.0019439 | 0.00048719
108 | 0.97957 | -0.39269 | 0.0018805 | 0.0004713
109 | 0.9747 | -0.48813 | 0.0031363 | 0.00078604
110 | 0.97977 | -0.38867 | 0 | 0
111 | 0.98118 | -0.36123 | 0 | 0
112 | 0.97967 | -0.39064 | 0.0025289 | 0.00063381
113 | 0.98114 | -0.36205 | 0.0027959 | 0.00070071
114 | 0.98212 | -0.34294 | 0.0032548 | 0.00081573
115 | 0.97948 | -0.39443 | 0 | 0
116 | 0.98226 | -0.34024 | 0.00311 | 0.00077943
117 | 0.97943 | -0.39536 | 0.003708 | 0.00092932
118 | 0.97946 | -0.39479 | 0.0025317 | 0.00063449
119 | 0.98738 | -0.24108 | 0 | 0
120 | 0.98465 | -0.29376 | 0.0048071 | 0.0012048
121 | 0.98436 | -0.29937 | 0.003414 | 0.00085564
122 | 0.98573 | -0.27306 | 0.0033123 | 0.00083014
123 | 0.98593 | -0.26931 | 0 | 0
124 | 0.985 | -0.28743 | 0.017365 | 0.0043521
125 | 0.98578 | -0.27219 | 0.0034789 | 0.0008719
126 | 0.98428 | -0.30147 | 0 | 0
127 | 0.98574 | -0.27305 | 0.0021424 | 0.00053694
128 | 0.98339 | -0.31886 | 0 | 0
129 | 0.98333 | -0.32004 | 0.0027544 | 0.00069032
130 | 0.99998 | 149.9956 | 0 | 0

## res_line
| p_from_mw | q_from_mvar | p_to_mw | q_to_mvar | pl_mw | ql_mvar | i_from_ka | i_to_ka | i_ka | vm_from_pu | va_from_degree | vm_to_pu | va_to_degree | loading_percent
0 | -0.091618 | -0.023274 | 0.09172 | 0.023337 | 0.00010217 | 6.3766e-05 | 0.13859 | 0.13859 | 0.13859 | 0.98451 | -0.29636 | 0.98571 | -0.27322 | 12.691
1 | 0.088196 | 0.022416 | -0.088176 | -0.022403 | 2.021e-05 | 1.2588e-05 | 0.13341 | 0.13341 | 0.13341 | 0.98451 | -0.29636 | 0.98427 | -0.30112 | 12.2174
2 | -0.096367 | -0.024502 | 0.096451 | 0.024555 | 8.4705e-05 | 5.2988e-05 | 0.1456 | 0.1456 | 0.1456 | 0.98571 | -0.27322 | 0.98666 | -0.25499 | 13.3332
3 | 0.0848 | 0.021557 | -0.084714 | -0.021503 | 8.6053e-05 | 5.4366e-05 | 0.12831 | 0.12831 | 0.12831 | 0.98427 | -0.30112 | 0.98318 | -0.32221 | 17.625
4 | 0.0033763 | 0.00084615 | -0.0033763 | -0.00084618 | 3.6391e-08 | -2.4048e-08 | 0.0051043 | 0.0051043 | 0.0051043 | 0.98427 | -0.30112 | 0.98425 | -0.30134 | 1.4023
5 | -0.13579 | -0.034436 | 0.13587 | 0.034484 | 7.5791e-05 | 4.7953e-05 | 0.20493 | 0.20493 | 0.20493 | 0.98666 | -0.25499 | 0.98726 | -0.24339 | 18.7669
6 | 0.039339 | 0.0098808 | -0.039298 | -0.0098554 | 4.0208e-05 | 2.5345e-05 | 0.059336 | 0.059336 | 0.059336 | 0.98666 | -0.25499 | 0.98556 | -0.27643 | 16.3011
7 | 0.081791 | 0.02077 | -0.081733 | -0.020733 | 5.8056e-05 | 3.7028e-05 | 0.12389 | 0.12389 | 0.12389 | 0.98318 | -0.32221 | 0.98241 | -0.33697 | 34.0348
8 | -0.14483 | -0.036731 | 0.14488 | 0.036758 | 4.3534e-05 | 2.7582e-05 | 0.21845 | 0.21845 | 0.21845 | 0.98726 | -0.24339 | 0.98758 | -0.23714 | 20.0044
9 | 0.02163 | 0.0054259 | -0.02162 | -0.0054194 | 1.057e-05 | 6.4285e-06 | 0.03266 | 0.03266 | 0.03266 | 0.98556 | -0.27643 | 0.98503 | -0.28669 | 8.9725
10 | 0.0112 | 0.0028086 | -0.011195 | -0.0028057 | 5.7092e-06 | 2.9759e-06 | 0.016911 | 0.016911 | 0.016911 | 0.98556 | -0.27643 | 0.98501 | -0.28713 | 4.646
11 | 0.077253 | 0.019611 | -0.077071 | -0.019494 | 0.00018231 | 0.00011623 | 0.1171 | 0.1171 | 0.1171 | 0.98241 | -0.33697 | 0.97988 | -0.38615 | 32.1707
12 | -0.0058978 | -0.0014781 | 0.0058981 | 0.0014782 | 3.6532e-07 | 8.3136e-08 | 0.0089906 | 0.0089905 | 0.0089906 | 0.97613 | -0.45958 | 0.97619 | -0.45828 | 2.4699
13 | -0.0096455 | -0.0024174 | 0.0096467 | 0.002418 | 1.1802e-06 | 5.7327e-07 | 0.014703 | 0.014703 | 0.014703 | 0.97619 | -0.45828 | 0.97632 | -0.45571 | 4.0392
14 | -0.1513 | -0.038369 | 0.15153 | 0.03851 | 0.00022177 | 0.00014062 | 0.22813 | 0.22813 | 0.22813 | 0.98758 | -0.23714 | 0.98916 | -0.20669 | 20.8913
15 | 0.015203 | 0.0038111 | -0.0152 | -0.0038094 | 2.9214e-06 | 1.6817e-06 | 0.022966 | 0.022966 | 0.022966 | 0.98503 | -0.28669 | 0.98482 | -0.29072 | 6.3093
16 | 0.073148 | 0.018511 | -0.072918 | -0.018365 | 0.00023008 | 0.00014662 | 0.11114 | 0.11114 | 0.11114 | 0.97988 | -0.38615 | 0.97652 | -0.45191 | 30.5343
17 | -0.018593 | -0.0046602 | 0.018597 | 0.0046622 | 3.3703e-06 | 2.017e-06 | 0.028338 | 0.028338 | 0.028338 | 0.97632 | -0.45571 | 0.97652 | -0.45191 | 7.7853
18 | -0.1621 | -0.041159 | 0.16227 | 0.04127 | 0.00017496 | 0.00011107 | 0.24403 | 0.24403 | 0.24403 | 0.98916 | -0.20669 | 0.99033 | -0.18429 | 22.3473
19 | 0.0089805 | 0.0022508 | -0.0089799 | -0.0022505 | 6.4722e-07 | 2.9496e-07 | 0.013569 | 0.013569 | 0.013569 | 0.98482 | -0.29072 | 0.98475 | -0.29223 | 3.7278
20 | 0.054321 | 0.013702 | -0.054268 | -0.013668 | 5.3639e-05 | 3.4069e-05 | 0.082806 | 0.082807 | 0.082807 | 0.97652 | -0.45191 | 0.97546 | -0.47256 | 22.749
21 | 0.2748 | 0.069955 | -0.27438 | -0.069688 | 0.00041914 | 0.00026748 | 0.4116 | 0.4116 | 0.4116 | 0.9944 | -0.10644 | 0.99274 | -0.13812 | 37.6921
22 | -0.28164 | -0.071668 | 0.28217 | 0.072007 | 0.00053029 | 0.00033845 | 0.42183 | 0.42183 | 0.42183 | 0.9944 | -0.10644 | 0.99644 | -0.067457 | 38.6288
23 | 0.05102 | 0.01285 | -0.050965 | -0.012815 | 5.5444e-05 | 3.5158e-05 | 0.076496 | 0.076496 | 0.076496 | 0.99274 | -0.13812 | 0.99156 | -0.16088 | 21.0155
24 | 0.17136 | 0.043693 | -0.17105 | -0.043497 | 0.00030801 | 0.00019569 | 0.25711 | 0.25711 | 0.25711 | 0.99274 | -0.13812 | 0.99079 | -0.17543 | 23.5449
25 | 0.052007 | 0.013144 | -0.051949 | -0.013108 | 5.7136e-05 | 3.6243e-05 | 0.077992 | 0.077992 | 0.077992 | 0.99274 | -0.13812 | 0.99155 | -0.16106 | 21.4263
26 | -0.28938 | -0.073814 | 0.28943 | 0.07385 | 5.6637e-05 | 3.6153e-05 | 0.43259 | 0.43259 | 0.43259 | 0.99644 | -0.067457 | 0.99666 | -0.063405 | 39.6148
27 | 0.0072106 | 0.001807 | -0.0072085 | -0.0018063 | 2.1033e-06 | 7.1619e-07 | 0.010768 | 0.010768 | 0.010768 | 0.99644 | -0.067457 | 0.99613 | -0.073581 | 2.9582
28 | 0.036785 | 0.0092611 | -0.036753 | -0.0092413 | 3.1539e-05 | 1.9829e-05 | 0.055217 | 0.055217 | 0.055217 | 0.99156 | -0.16088 | 0.99064 | -0.17883 | 15.1695
29 | 0.1674 | 0.042582 | -0.16732 | -0.042537 | 7.1445e-05 | 4.5376e-05 | 0.25163 | 0.25163 | 0.25163 | 0.99079 | -0.17543 | 0.99033 | -0.18429 | 23.0428
30 | 0.050886 | 0.012842 | -0.050782 | -0.012776 | 0.0001041 | 6.6013e-05 | 0.076395 | 0.076396 | 0.076396 | 0.99155 | -0.16106 | 0.98934 | -0.20388 | 20.9878
31 | -0.29775 | -0.075934 | 0.29867 | 0.076518 | 0.00091461 | 0.0005839 | 0.44501 | 0.44501 | 0.44501 | 0.99666 | -0.063405 | 1 | 0 | 40.7518
32 | 0.00545 | 0.0013656 | -0.0054495 | -0.0013656 | 4.8857e-07 | 5.6818e-08 | 0.0081412 | 0.0081412 | 0.0081412 | 0.99613 | -0.073581 | 0.99603 | -0.075463 | 2.2366
33 | 0.032447 | 0.008162 | -0.032393 | -0.0081287 | 5.3292e-05 | 3.3339e-05 | 0.048748 | 0.048749 | 0.048749 | 0.99064 | -0.17883 | 0.98886 | -0.21327 | 13.3925
34 | 0.04329 | 0.010898 | -0.04326 | -0.010879 | 2.9647e-05 | 1.8735e-05 | 0.065127 | 0.065127 | 0.065127 | 0.98934 | -0.20388 | 0.9886 | -0.21821 | 17.8921
35 | 0.21398 | 0.054792 | -0.21395 | -0.054775 | 2.6028e-05 | 1.6577e-05 | 0.31881 | 0.31881 | 0.31881 | 1 | 0 | 0.99987 | -0.0025115 | 29.1954
36 | 0.0019687 | 0.00049318 | -0.0019686 | -0.00049338 | 6.1184e-08 | -2.0633e-07 | 0.002941 | 0.0029411 | 0.0029411 | 0.99603 | -0.075463 | 0.99599 | -0.076116 | 0.808
37 | 0.028872 | 0.0072461 | -0.028856 | -0.0072362 | 1.5973e-05 | 9.9337e-06 | 0.043449 | 0.043449 | 0.043449 | 0.98886 | -0.21327 | 0.98826 | -0.22488 | 11.9367
38 | 0.020219 | 0.0050951 | -0.02014 | -0.0050477 | 7.8617e-05 | 4.7427e-05 | 0.030443 | 0.030444 | 0.030444 | 0.9886 | -0.21821 | 0.9844 | -0.29982 | 8.3638
39 | 0.023041 | 0.0057841 | -0.023015 | -0.005768 | 2.631e-05 | 1.6092e-05 | 0.034684 | 0.034684 | 0.034684 | 0.9886 | -0.21821 | 0.98736 | -0.24218 | 9.5287
40 | 0.20584 | 0.052742 | -0.20546 | -0.052503 | 0.00037549 | 0.00023906 | 0.30674 | 0.30674 | 0.30674 | 0.99987 | -0.0025115 | 0.99788 | -0.040226 | 28.09
41 | 0.016604 | 0.0041646 | -0.016591 | -0.0041568 | 1.3319e-05 | 7.7966e-06 | 0.025002 | 0.025002 | 0.025002 | 0.98826 | -0.22488 | 0.9874 | -0.24172 | 6.8688
42 | 0.012251 | 0.0030715 | -0.012248 | -0.0030697 | 3.4038e-06 | 1.8368e-06 | 0.018447 | 0.018447 | 0.018447 | 0.98826 | -0.22488 | 0.98796 | -0.23071 | 5.0679
43 | 0.19838 | 0.050729 | -0.19808 | -0.050533 | 0.0003088 | 0.00019653 | 0.29619 | 0.29619 | 0.29619 | 0.99788 | -0.040226 | 0.99618 | -0.07245 | 27.1233
44 | 0.002126 | 0.00053155 | -0.0021258 | -0.0005321 | 2.0409e-07 | -5.4759e-07 | 0.0032035 | 0.0032037 | 0.0032037 | 0.9874 | -0.24172 | 0.98729 | -0.24374 | 0.88014
45 | 0.007174 | 0.001798 | -0.0071734 | -0.0017978 | 5.4929e-07 | 1.909e-07 | 0.010805 | 0.010805 | 0.010805 | 0.98796 | -0.23071 | 0.98788 | -0.23232 | 2.9685
46 | 0.0021258 | 0.0005321 | -0.0021256 | -0.00053272 | 2.3229e-07 | -6.2295e-07 | 0.0032037 | 0.003204 | 0.003204 | 0.98729 | -0.24374 | 0.98717 | -0.24603 | 0.88022
47 | 0.0060327 | 0.0015119 | -0.0060326 | -0.0015119 | 1.0655e-07 | 2.4137e-08 | 0.0090869 | 0.0090869 | 0.0090869 | 0.98788 | -0.23232 | 0.98786 | -0.23269 | 2.4964
48 | -0.0047557 | -0.0011919 | 0.0047561 | 0.0011919 | 4.0157e-07 | -6.7396e-09 | 0.0071868 | 0.0071867 | 0.0071868 | 0.98466 | -0.29401 | 0.98475 | -0.29223 | 1.9744
49 | 0.19168 | 0.048929 | -0.19143 | -0.048768 | 0.00025334 | 0.00016118 | 0.28663 | 0.28663 | 0.28663 | 0.99618 | -0.07245 | 0.99474 | -0.099841 | 26.2484
50 | 0.19143 | 0.048768 | -0.19137 | -0.048733 | 5.5401e-05 | 3.5247e-05 | 0.28663 | 0.28663 | 0.28663 | 0.99474 | -0.099841 | 0.99443 | -0.10584 | 26.2484
51 | 0.18693 | 0.04762 | -0.18679 | -0.047529 | 0.00014234 | 9.0532e-05 | 0.27998 | 0.27998 | 0.27998 | 0.99443 | -0.10584 | 0.9936 | -0.12164 | 25.6396
52 | 0.18457 | 0.046975 | -0.18457 | -0.046971 | 4.861e-06 | 3.0913e-06 | 0.27667 | 0.27667 | 0.27667 | 0.9936 | -0.12164 | 0.99357 | -0.12219 | 25.3362
53 | -0.0081084 | -0.0020319 | 0.0081087 | 0.002032 | 3.2162e-07 | 1.3345e-07 | 0.012265 | 0.012265 | 0.012265 | 0.98372 | -0.31239 | 0.98377 | -0.31156 | 3.3695
54 | 0.0081084 | 0.0020319 | -0.0081077 | -0.0020316 | 6.8729e-07 | 2.852e-07 | 0.012265 | 0.012265 | 0.012265 | 0.98372 | -0.31239 | 0.98363 | -0.31417 | 3.3695
55 | -0.011794 | -0.0029556 | 0.011796 | 0.0029565 | 1.641e-06 | 8.7563e-07 | 0.017839 | 0.017839 | 0.017839 | 0.98377 | -0.31156 | 0.98391 | -0.30864 | 4.9008
56 | 0.0066933 | 0.0016771 | -0.0066922 | -0.0016767 | 1.1302e-06 | 3.5025e-07 | 0.010125 | 0.010125 | 0.010125 | 0.98363 | -0.31417 | 0.98345 | -0.31772 | 2.7817
57 | 0.041998 | 0.010578 | -0.041949 | -0.010547 | 4.9045e-05 | 3.0993e-05 | 0.064149 | 0.064149 | 0.064149 | 0.97448 | -0.49185 | 0.97324 | -0.5163 | 17.6235
58 | -0.041998 | -0.010578 | 0.042026 | 0.010596 | 2.7902e-05 | 1.7632e-05 | 0.064149 | 0.064149 | 0.064149 | 0.97448 | -0.49185 | 0.97519 | -0.47797 | 17.6234
59 | 0.040489 | 0.010181 | -0.040444 | -0.010153 | 4.4366e-05 | 2.8011e-05 | 0.061916 | 0.061917 | 0.061917 | 0.97324 | -0.5163 | 0.97207 | -0.53927 | 17.0101
60 | -0.047276 | -0.011911 | 0.047288 | 0.011919 | 1.224e-05 | 7.7554e-06 | 0.07216 | 0.07216 | 0.07216 | 0.97519 | -0.47797 | 0.97546 | -0.47256 | 19.8241
61 | 0.18235 | 0.046415 | -0.18212 | -0.046271 | 0.0002251 | 0.00014313 | 0.27334 | 0.27334 | 0.27334 | 0.99357 | -0.12219 | 0.99223 | -0.14782 | 25.0314
62 | -0.011796 | -0.0029565 | 0.0118 | 0.0029586 | 4.0307e-06 | 2.1505e-06 | 0.017839 | 0.017839 | 0.017839 | 0.98391 | -0.30864 | 0.98428 | -0.30147 | 4.9008
63 | 0.0027547 | 0.00068992 | -0.0027546 | -0.00069012 | 1.4964e-07 | -1.9569e-07 | 0.0041679 | 0.004168 | 0.004168 | 0.98345 | -0.31772 | 0.98339 | -0.31886 | 1.1451
64 | 0.038598 | 0.0096902 | -0.038559 | -0.0096657 | 3.8862e-05 | 2.4504e-05 | 0.05909 | 0.05909 | 0.05909 | 0.97207 | -0.53927 | 0.97101 | -0.5604 | 16.2336
65 | 0.1625 | 0.041352 | -0.16223 | -0.041181 | 0.00026977 | 0.00017125 | 0.24392 | 0.24392 | 0.24392 | 0.99223 | -0.14782 | 0.99043 | -0.18233 | 22.3369
66 | 0.015861 | 0.0039769 | -0.015858 | -0.0039751 | 3.1116e-06 | 1.802e-06 | 0.023787 | 0.023787 | 0.023787 | 0.99223 | -0.14782 | 0.99202 | -0.15194 | 6.5349
67 | 0.032318 | 0.0081016 | -0.032313 | -0.0080986 | 4.8197e-06 | 3.0198e-06 | 0.049527 | 0.049527 | 0.049527 | 0.97101 | -0.5604 | 0.97085 | -0.56353 | 13.6063
68 | 0.0075461 | 0.0018913 | -0.0075454 | -0.0018911 | 7.4706e-07 | 2.9399e-07 | 0.011566 | 0.011566 | 0.011566 | 0.97085 | -0.56353 | 0.97074 | -0.56561 | 3.1775
69 | -0.00695 | -0.0017418 | 0.0069505 | 0.001742 | 5.7453e-07 | 1.9813e-07 | 0.010611 | 0.010611 | 0.010611 | 0.97459 | -0.49037 | 0.97468 | -0.48864 | 2.9152
70 | 0.024429 | 0.0061331 | -0.024418 | -0.0061265 | 1.0593e-05 | 6.5268e-06 | 0.037299 | 0.037299 | 0.037299 | 0.97468 | -0.48864 | 0.97422 | -0.49773 | 10.247
71 | -0.03138 | -0.0078751 | 0.03139 | 0.0078818 | 1.0675e-05 | 6.6776e-06 | 0.04791 | 0.04791 | 0.04791 | 0.97468 | -0.48864 | 0.97504 | -0.48151 | 13.1622
72 | -0.003932 | -0.00098546 | 0.0039323 | 0.00098537 | 2.4095e-07 | -8.3848e-08 | 0.0059007 | 0.0059006 | 0.0059007 | 0.99157 | -0.16071 | 0.99163 | -0.15943 | 1.6211
73 | -0.0065162 | -0.001633 | 0.0065169 | 0.0016332 | 7.0162e-07 | 1.9655e-07 | 0.009778 | 0.0097779 | 0.009778 | 0.99163 | -0.15943 | 0.99175 | -0.15717 | 2.6863
74 | -0.012075 | -0.0030262 | 0.012078 | 0.0030278 | 3.0056e-06 | 1.6084e-06 | 0.018118 | 0.018118 | 0.018118 | 0.99175 | -0.15717 | 0.99202 | -0.15194 | 4.9774
75 | -0.0020537 | -0.00051452 | 0.0020538 | 0.00051432 | 6.6309e-08 | -1.9339e-07 | 0.0030959 | 0.0030958 | 0.0030959 | 0.98706 | -0.24744 | 0.9871 | -0.24676 | 0.85053
76 | 0.0020537 | 0.00051452 | -0.0020536 | -0.00051469 | 5.9896e-08 | -1.7466e-07 | 0.0030959 | 0.003096 | 0.003096 | 0.98706 | -0.24744 | 0.98703 | -0.24805 | 0.85055
77 | -0.010776 | -0.0027003 | 0.010779 | 0.0027017 | 2.7579e-06 | 1.4087e-06 | 0.016244 | 0.016244 | 0.016244 | 0.9871 | -0.24676 | 0.98737 | -0.24139 | 4.4627
78 | 0.0087221 | 0.0021859 | -0.0087211 | -0.0021855 | 1.0181e-06 | 4.5085e-07 | 0.013148 | 0.013148 | 0.013148 | 0.9871 | -0.24676 | 0.98697 | -0.24921 | 3.6122
79 | -0.022945 | -0.0057508 | 0.022947 | 0.0057523 | 2.4356e-06 | 1.4893e-06 | 0.034579 | 0.034579 | 0.034579 | 0.98737 | -0.24139 | 0.98749 | -0.23916 | 9.4997
80 | 0.0057682 | 0.0014454 | -0.0057678 | -0.0014453 | 4.1133e-07 | 7.7915e-08 | 0.0086964 | 0.0086965 | 0.0086965 | 0.98697 | -0.24921 | 0.98689 | -0.25071 | 2.3891
81 | -0.027469 | -0.0068855 | 0.027484 | 0.0068948 | 1.4983e-05 | 9.2903e-06 | 0.041392 | 0.041392 | 0.041392 | 0.98749 | -0.23916 | 0.98808 | -0.22772 | 11.3715
82 | 0.0057678 | 0.0014453 | -0.0057675 | -0.0014453 | 2.9937e-07 | 5.6727e-08 | 0.0086965 | 0.0086965 | 0.0086965 | 0.98689 | -0.25071 | 0.98684 | -0.2518 | 2.3892
83 | 0.15482 | 0.039324 | -0.15448 | -0.039108 | 0.00033747 | 0.00021513 | 0.23278 | 0.23278 | 0.23278 | 0.99043 | -0.18233 | 0.98808 | -0.22772 | 31.9759
84 | 0.127 | 0.032214 | -0.12692 | -0.032162 | 8.1486e-05 | 5.2075e-05 | 0.19139 | 0.19139 | 0.19139 | 0.98808 | -0.22772 | 0.98738 | -0.24108 | 52.5804
85 | 0.0030924 | 0.00077485 | -0.0030923 | -0.00077494 | 9.2632e-08 | -8.586e-08 | 0.0046629 | 0.0046629 | 0.0046629 | 0.98684 | -0.2518 | 0.98681 | -0.25243 | 1.281
86 | 0.0075698 | 0.0018972 | -0.0075695 | -0.001897 | 3.7727e-07 | 1.4827e-07 | 0.011578 | 0.011578 | 0.011578 | 0.97286 | -0.52442 | 0.97281 | -0.52547 | 3.1808
87 | -0.0075698 | -0.0018972 | 0.0075715 | 0.0018979 | 1.6954e-06 | 6.6619e-07 | 0.011578 | 0.011578 | 0.011578 | 0.97286 | -0.52442 | 0.9731 | -0.51972 | 3.1808
88 | 0.0057401 | 0.0014386 | -0.0057393 | -0.0014384 | 8.6671e-07 | 1.8253e-07 | 0.0087801 | 0.0087803 | 0.0087803 | 0.97281 | -0.52547 | 0.97265 | -0.52864 | 2.4122
89 | 0.0058613 | 0.001469 | -0.0058613 | -0.001469 | 3.3107e-08 | 7.5359e-09 | 0.0089629 | 0.0089629 | 0.0089629 | 0.9731 | -0.51972 | 0.9731 | -0.51984 | 2.4623
90 | 0.0021953 | 0.00055013 | -0.0021953 | -0.0005502 | 2.91e-08 | -6.6919e-08 | 0.003357 | 0.003357 | 0.003357 | 0.9731 | -0.51972 | 0.97309 | -0.52 | 0.92225
91 | -0.015628 | -0.003917 | 0.015637 | 0.0039221 | 8.7753e-06 | 5.1068e-06 | 0.023898 | 0.023898 | 0.023898 | 0.9731 | -0.51972 | 0.9737 | -0.50794 | 6.5654
92 | 0.0059978 | 0.0015032 | -0.0059973 | -0.0015031 | 5.5996e-07 | 1.3733e-07 | 0.009166 | 0.0091661 | 0.0091661 | 0.9737 | -0.50794 | 0.9736 | -0.5099 | 2.5181
93 | -0.021635 | -0.0054253 | 0.021645 | 0.0054317 | 1.053e-05 | 6.4196e-06 | 0.033064 | 0.033064 | 0.033064 | 0.9737 | -0.50794 | 0.97422 | -0.49773 | 9.0834
94 | 0.0027731 | 0.00069483 | -0.002773 | -0.00069497 | 1.1697e-07 | -1.4162e-07 | 0.0042355 | 0.0042356 | 0.0042356 | 0.97422 | -0.49773 | 0.97417 | -0.49862 | 1.1636
95 | 0.0030923 | 0.00077494 | -0.0030923 | -0.00077497 | 3.4001e-08 | -3.1512e-08 | 0.0046629 | 0.004663 | 0.004663 | 0.98681 | -0.25243 | 0.98679 | -0.25266 | 1.281
96 | 0.0030923 | 0.00077497 | -0.0030923 | -0.000775 | 3.007e-08 | -2.7868e-08 | 0.004663 | 0.004663 | 0.004663 | 0.98679 | -0.25266 | 0.98678 | -0.25286 | 1.281
97 | -0.0037383 | -0.00093691 | 0.0037385 | 0.00093684 | 1.6536e-07 | -6.4805e-08 | 0.0056913 | 0.0056912 | 0.0056913 | 0.9774 | -0.43504 | 0.97745 | -0.43411 | 1.5635
98 | 0.0053609 | 0.0013432 | -0.0053602 | -0.0013431 | 6.8973e-07 | 9.5331e-08 | 0.008161 | 0.0081611 | 0.0081611 | 0.97745 | -0.43411 | 0.97731 | -0.43681 | 2.2421
99 | -0.055882 | -0.014056 | 0.055915 | 0.014077 | 3.2649e-05 | 2.0745e-05 | 0.08509 | 0.08509 | 0.08509 | 0.97745 | -0.43411 | 0.97807 | -0.42189 | 23.3764
100 | 0.046783 | 0.011776 | -0.046761 | -0.011763 | 2.1432e-05 | 1.3576e-05 | 0.071238 | 0.071238 | 0.071238 | 0.97745 | -0.43411 | 0.97696 | -0.4437 | 19.5709
101 | 0.0038997 | 0.00097706 | -0.0038996 | -0.0009771 | 1.2081e-07 | -3.7192e-08 | 0.0059374 | 0.0059374 | 0.0059374 | 0.97731 | -0.43681 | 0.97728 | -0.43746 | 1.6312
102 | -0.058284 | -0.014671 | 0.058347 | 0.014711 | 6.2423e-05 | 3.9685e-05 | 0.088695 | 0.088695 | 0.088695 | 0.97807 | -0.42189 | 0.97922 | -0.39951 | 24.3668
103 | 0.04362 | 0.010976 | -0.043605 | -0.010966 | 1.4975e-05 | 9.4709e-06 | 0.066453 | 0.066453 | 0.066453 | 0.97696 | -0.4437 | 0.9766 | -0.45088 | 18.2564
104 | 0.040634 | 0.010221 | -0.040574 | -0.010184 | 5.9354e-05 | 3.7471e-05 | 0.061926 | 0.061926 | 0.061926 | 0.9766 | -0.45088 | 0.97504 | -0.48151 | 17.0127
105 | 0.009184 | 0.0023021 | -0.0091824 | -0.0023014 | 1.5767e-06 | 7.422e-07 | 0.014016 | 0.014016 | 0.014016 | 0.97504 | -0.48151 | 0.97486 | -0.48511 | 3.8505
106 | 0.0070424 | 0.0017651 | -0.0070415 | -0.0017647 | 9.6558e-07 | 3.4019e-07 | 0.01075 | 0.01075 | 0.01075 | 0.97486 | -0.48511 | 0.97471 | -0.48799 | 2.9532
107 | 0.001944 | 0.00048698 | -0.0019439 | -0.00048719 | 6.6175e-08 | -2.1002e-07 | 0.0029598 | 0.0029599 | 0.0029599 | 0.97728 | -0.43746 | 0.97724 | -0.43817 | 0.81317
108 | -0.060095 | -0.015149 | 0.060115 | 0.015161 | 1.9611e-05 | 1.2472e-05 | 0.091352 | 0.091352 | 0.091352 | 0.97922 | -0.39951 | 0.97957 | -0.39269 | 25.0967
109 | 0.0031363 | 0.00078602 | -0.0031363 | -0.00078604 | 2.0332e-08 | -1.6465e-08 | 0.004788 | 0.004788 | 0.004788 | 0.97471 | -0.48799 | 0.9747 | -0.48813 | 1.3154
110 | -0.061995 | -0.015633 | 0.062007 | 0.01564 | 1.191e-05 | 7.5774e-06 | 0.094208 | 0.094208 | 0.094208 | 0.97957 | -0.39269 | 0.97977 | -0.38867 | 25.8815
111 | -0.070778 | -0.017838 | 0.070871 | 0.017898 | 9.3071e-05 | 5.9295e-05 | 0.10753 | 0.10753 | 0.10753 | 0.97977 | -0.38867 | 0.98118 | -0.36123 | 29.5409
112 | 0.0087708 | 0.0021982 | -0.00877 | -0.0021978 | 8.2063e-07 | 3.699e-07 | 0.013321 | 0.013321 | 0.013321 | 0.97977 | -0.38867 | 0.97967 | -0.39064 | 3.6595
113 | 0.002796 | 0.00070057 | -0.0027959 | -0.00070071 | 1.0944e-07 | -1.3496e-07 | 0.0042402 | 0.0042403 | 0.0042403 | 0.98118 | -0.36123 | 0.98114 | -0.36205 | 1.1649
114 | -0.073667 | -0.018598 | 0.073732 | 0.01864 | 6.4624e-05 | 4.1185e-05 | 0.11177 | 0.11177 | 0.11177 | 0.98118 | -0.36123 | 0.98212 | -0.34294 | 30.7058
115 | 0.006241 | 0.001564 | -0.0062399 | -0.0015637 | 1.1261e-06 | 3.0001e-07 | 0.0094794 | 0.0094796 | 0.0094796 | 0.97967 | -0.39064 | 0.97948 | -0.39443 | 2.6043
116 | -0.076987 | -0.019455 | 0.076996 | 0.019462 | 9.9699e-06 | 6.356e-06 | 0.1167 | 0.1167 | 0.1167 | 0.98212 | -0.34294 | 0.98226 | -0.34024 | 32.0605
117 | 0.0037082 | 0.00092926 | -0.003708 | -0.00092932 | 1.6534e-07 | -6.9034e-08 | 0.0056334 | 0.0056335 | 0.0056335 | 0.97948 | -0.39443 | 0.97943 | -0.39536 | 1.5477
118 | 0.0025317 | 0.00063442 | -0.0025317 | -0.00063449 | 4.3522e-08 | -7.0893e-08 | 0.0038461 | 0.0038461 | 0.0038461 | 0.97948 | -0.39443 | 0.97946 | -0.39479 | 1.0566
119 | -0.080106 | -0.020241 | 0.080264 | 0.020341 | 0.00015725 | 0.00010028 | 0.12141 | 0.12141 | 0.12141 | 0.98226 | -0.34024 | 0.98436 | -0.29937 | 33.3548
120 | 0.034867 | 0.0087688 | -0.03482 | -0.0087393 | 4.6953e-05 | 2.9471e-05 | 0.052556 | 0.052556 | 0.052556 | 0.98738 | -0.24108 | 0.98593 | -0.26931 | 14.4386
121 | 0.092049 | 0.023393 | -0.091908 | -0.023302 | 0.00014152 | 9.032e-05 | 0.13884 | 0.13884 | 0.13884 | 0.98738 | -0.24108 | 0.98573 | -0.27306 | 38.142
122 | 0.0837 | 0.021211 | -0.083678 | -0.021197 | 2.2563e-05 | 1.4393e-05 | 0.12657 | 0.12657 | 0.12657 | 0.98465 | -0.29376 | 0.98436 | -0.29937 | 34.7726
123 | -0.088507 | -0.022416 | 0.088596 | 0.022472 | 8.8109e-05 | 5.6223e-05 | 0.13384 | 0.13384 | 0.13384 | 0.98465 | -0.29376 | 0.98573 | -0.27306 | 36.7683
124 | 0.029198 | 0.0073306 | -0.029172 | -0.0073149 | 2.5217e-05 | 1.5698e-05 | 0.044071 | 0.044071 | 0.044071 | 0.98593 | -0.26931 | 0.985 | -0.28743 | 12.1075
125 | 0.0056222 | 0.0014087 | -0.0056215 | -0.0014086 | 7.7128e-07 | 1.2938e-07 | 0.0084852 | 0.0084854 | 0.0084854 | 0.98593 | -0.26931 | 0.98578 | -0.27219 | 2.3311
126 | 0.011807 | 0.0029628 | -0.0118 | -0.0029586 | 7.8997e-06 | 4.2138e-06 | 0.017839 | 0.017839 | 0.017839 | 0.985 | -0.28743 | 0.98428 | -0.30147 | 4.9008
127 | 0.0021425 | 0.00053671 | -0.0021424 | -0.00053694 | 8.7442e-08 | -2.2826e-07 | 0.003234 | 0.0032341 | 0.0032341 | 0.98578 | -0.27219 | 0.98574 | -0.27305 | 0.88848
128 | 0.0027546 | 0.00069012 | -0.0027544 | -0.00069032 | 1.5556e-07 | -2.0337e-07 | 0.004168 | 0.0041681 | 0.0041681 | 0.98339 | -0.31886 | 0.98333 | -0.32004 | 1.1451

## res_trafo
| p_hv_mw | q_hv_mvar | p_lv_mw | q_lv_mvar | pl_mw | ql_mvar | i_hv_ka | i_lv_ka | vm_hv_pu | va_hv_degree | vm_lv_pu | va_lv_degree | loading_percent
0 | -1.2729e-15 | -1.3162e-15 | 0.00165 | 1.2699e-07 | 0.00165 | 1.2699e-07 | 5.2857e-17 | 0.0023815 | 0.99998 | 149.9956 | 1 | 0 | 0.2619

## res_ext_grid
| p_mw | q_mvar
0 | 0.52087 | 0.13296

## res_load
| p_mw | q_mvar
0 | 0.0034218 | 0.00085759
1 | 0.0046463 | 0.0011645
2 | 0.0029227 | 0.00073249
3 | 0.0033763 | 0.00084618
4 | 0.0089661 | 0.0022471
5 | 0.0064675 | 0.0016209
6 | 0.00448 | 0.0011228
7 | 0.0058978 | 0.0014781
8 | 0.0037474 | 0.00093918
9 | 0.0064284 | 0.0016111
10 | 0.0064172 | 0.0016083
11 | 0.011195 | 0.0028057
12 | 0.0039226 | 0.0009831
13 | 0.0089468 | 0.0022423
14 | 0.01057 | 0.002649
15 | 0.0062192 | 0.0015587
16 | 0.0068357 | 0.0017132
17 | 0.01418 | 0.0035538
18 | 0.003651 | 0.00091504
19 | 0.0010637 | 0.00026658
20 | 0.0083165 | 0.0020843
21 | 0.0017585 | 0.00044072
22 | 0.0043063 | 0.0010793
23 | 0.0050547 | 0.0012668
24 | 0.007492 | 0.0018777
25 | 0.0065738 | 0.0016475
26 | 0.0034808 | 0.00087238
27 | 0.0035216 | 0.0008826
28 | 0.0081119 | 0.002033
29 | 0.0019686 | 0.00049338
30 | 0.02014 | 0.0050477
31 | 0.023015 | 0.005768
32 | 0.0070795 | 0.0017743
33 | 0.014465 | 0.0036253
34 | 0.005074 | 0.0012717
35 | 0.0011407 | 0.00028589
36 | 0.0047557 | 0.0011919
37 | 0.0042238 | 0.0010586
38 | 0.0063964 | 0.0016031
39 | 0.0044428 | 0.0011135
40 | 0.0022125 | 0.00055451
41 | 0.0036852 | 0.0009236
42 | 0.0014144 | 0.00035448
43 | 0.0014605 | 0.00036603
44 | 0.0052497 | 0.0013157
45 | 0.0060326 | 0.0015119
46 | 0.0021256 | 0.00053272
47 | 0.0022221 | 0.00055691
48 | 0.0039374 | 0.00098682
49 | 0.0018465 | 0.00046277
50 | 0.0069796 | 0.0017492
51 | 0.0037596 | 0.00094224
52 | 0.0062406 | 0.001564
53 | 0.024767 | 0.0062073
54 | 0.00695 | 0.0017418
55 | 0.0075454 | 0.0018911
56 | 0.003932 | 0.00098546
57 | 0.002584 | 0.00064761
58 | 0.0055584 | 0.0013931
59 | 0.0020536 | 0.00051469
60 | 0.0037797 | 0.00094728
61 | 0.012166 | 0.0030491
62 | 0.0029529 | 0.00074007
63 | 0.0045215 | 0.0011332
64 | 0.0074112 | 0.0018574
65 | 0.0026751 | 0.00067044
66 | 0.0018293 | 0.00045847
67 | 0.0057393 | 0.0014384
68 | 0.0059973 | 0.0015031
69 | 0.0058613 | 0.001469
70 | 0.0021953 | 0.0005502
71 | 0.002773 | 0.00069497
72 | 0.0030923 | 0.000775
73 | 0.0037383 | 0.00093691
74 | 0.0014605 | 0.00036604
75 | 0.0023698 | 0.00059392
76 | 0.0031413 | 0.00078729
77 | 0.0029714 | 0.0007447
78 | 0.00214 | 0.00053633
79 | 0.0019556 | 0.00049012
80 | 0.0017483 | 0.00043818
81 | 0.0039051 | 0.00097871
82 | 0.0019439 | 0.00048719
83 | 0.0018805 | 0.0004713
84 | 0.0031363 | 0.00078604
85 | 0.0025289 | 0.00063381
86 | 0.0027959 | 0.00070071
87 | 0.0032548 | 0.00081573
88 | 0.00311 | 0.00077943
89 | 0.003708 | 0.00092932
90 | 0.0025317 | 0.00063449
91 | 0.0048071 | 0.0012048
92 | 0.003414 | 0.00085564
93 | 0.0033123 | 0.00083014
94 | 0.017365 | 0.0043521
95 | 0.0034789 | 0.0008719
96 | 0.0021424 | 0.00053694
97 | 0.0027544 | 0.00069032

## dtypes
| element | column | dtype
0 | bus | name | object
1 | bus | vn_kv | float64
2 | bus | type | object
3 | bus | zone | object
4 | bus | in_service | bool
5 | load | name | object
6 | load | bus | uint32
7 | load | p_mw | float64
8 | load | q_mvar | float64
9 | load | const_z_percent | float64
10 | load | const_i_percent | float64
11 | load | sn_mva | float64
12 | load | scaling | float64
13 | load | in_service | bool
14 | load | type | object
15 | ext_grid | name | object
16 | ext_grid | bus | uint32
17 | ext_grid | vm_pu | float64
18 | ext_grid | va_degree | float64
19 | ext_grid | slack_weight | float64
20 | ext_grid | in_service | bool
21 | line | name | object
22 | line | std_type | object
23 | line | from_bus | uint32
24 | line | to_bus | uint32
25 | line | length_km | float64
26 | line | r_ohm_per_km | float64
27 | line | x_ohm_per_km | float64
28 | line | c_nf_per_km | float64
29 | line | g_us_per_km | float64
30 | line | max_i_ka | float64
31 | line | df | float64
32 | line | parallel | uint32
33 | line | type | object
34 | line | in_service | bool
35 | trafo | name | object
36 | trafo | std_type | object
37 | trafo | hv_bus | uint32
38 | trafo | lv_bus | uint32
39 | trafo | sn_mva | float64
40 | trafo | vn_hv_kv | float64
41 | trafo | vn_lv_kv | float64
42 | trafo | vk_percent | float64
43 | trafo | vkr_percent | float64
44 | trafo | pfe_kw | float64
45 | trafo | i0_percent | float64
46 | trafo | shift_degree | float64
47 | trafo | tap_side | object
48 | trafo | tap_neutral | int32
49 | trafo | tap_min | int32
50 | trafo | tap_max | int32
51 | trafo | tap_step_percent | float64
52 | trafo | tap_step_degree | float64
53 | trafo | tap_pos | int32
54 | trafo | tap_phase_shifter | bool
55 | trafo | parallel | uint32
56 | trafo | df | float64
57 | trafo | in_service | bool
58 | line_geodata | coords | object
59 | bus_geodata | x | float64
60 | bus_geodata | y | float64
61 | bus_geodata | coords | object
62 | res_bus | vm_pu | float64
63 | res_bus | va_degree | float64
64 | res_bus | p_mw | float64
65 | res_bus | q_mvar | float64
66 | res_line | p_from_mw | float64
67 | res_line | q_from_mvar | float64
68 | res_line | p_to_mw | float64
69 | res_line | q_to_mvar | float64
70 | res_line | pl_mw | float64
71 | res_line | ql_mvar | float64
72 | res_line | i_from_ka | float64
73 | res_line | i_to_ka | float64
74 | res_line | i_ka | float64
75 | res_line | vm_from_pu | float64
76 | res_line | va_from_degree | float64
77 | res_line | vm_to_pu | float64
78 | res_line | va_to_degree | float64
79 | res_line | loading_percent | float64
80 | res_trafo | p_hv_mw | float64
81 | res_trafo | q_hv_mvar | float64
82 | res_trafo | p_lv_mw | float64
83 | res_trafo | q_lv_mvar | float64
84 | res_trafo | pl_mw | float64
85 | res_trafo | ql_mvar | float64
86 | res_trafo | i_hv_ka | float64
87 | res_trafo | i_lv_ka | float64
88 | res_trafo | vm_hv_pu | float64
89 | res_trafo | va_hv_degree | float64
90 | res_trafo | vm_lv_pu | float64
91 | res_trafo | va_lv_degree | float64
92 | res_trafo | loading_percent | float64
93 | res_ext_grid | p_mw | float64
94 | res_ext_grid | q_mvar | float64
95 | res_load | p_mw | float64
96 | res_load | q_mvar | float64

## parameters
| version | format_version | converged | OPF_converged | name | f_hz | sn_mva
0 | 2.14.6 | 2.14.0 | TRUE | FALSE |  | 50 | 1