## bus
| name | vn_kv | type | zone | in_service
0 | bus_LV_135-9_0_4_node_0 | 0.4 | n |  | TRUE
1 | bus_LV_135-9_0_4_node_2 | 0.4 | n |  | TRUE
2 | bus_LV_135-9_0_4_node_4 | 0.4 | n |  | TRUE
3 | bus_LV_135-9_0_4_node_5 | 0.4 | n |  | TRUE
4 | bus_LV_135-9_0_4_node_16 | 0.4 | n |  | TRUE
5 | bus_LV_135-9_0_4_node_41 | 0.4 | n |  | TRUE
6 | bus_LV_135-9_0_4_node_14 | 0.4 | n |  | TRUE
7 | bus_LV_135-9_0_4_node_3 | 0.4 | n |  | TRUE
8 | bus_LV_135-9_0_4_node_11 | 0.4 | n |  | TRUE
9 | bus_LV_135-9_0_4_node_43 | 0.4 | n |  | TRUE
10 | bus_LV_135-9_0_4_node_44 | 0.4 | n |  | TRUE
11 | bus_LV_135-9_0_4_node_10 | 0.4 | n |  | TRUE
12 | bus_LV_135-9_0_4_node_42 | 0.4 | n |  | TRUE
13 | bus_LV_135-9_0_4_node_45 | 0.4 | n |  | TRUE
14 | bus_LV_135-9_0_4_node_12 | 0.4 | n |  | TRUE
15 | bus_LV_135-9_0_4_node_47 | 0.4 | n |  | TRUE
16 | bus_LV_135-9_0_4_node_46 | 0.4 | n |  | TRUE
17 | bus_LV_135-9_0_4_node_15 | 0.4 | n |  | TRUE
18 | bus_LV_135-9_0_4_node_23 | 0.4 | n |  | TRUE
19 | bus_LV_135-9_0_4_node_13 | 0.4 | n |  | TRUE
20 | bus_LV_135-9_0_4_node_7 | 0.4 | n |  | TRUE
21 | bus_LV_135-9_0_4_node_8 | 0.4 | n |  | TRUE
22 | bus_LV_135-9_0_4_node_9 | 0.4 | n |  | TRUE
23 | bus_LV_135-9_0_4_node_21 | 0.4 | n |  | TRUE
24 | bus_LV_135-9_0_4_node_39 | 0.4 | n |  | TRUE
25 | bus_LV_135-9_0_4_node_40 | 0.4 | n |  | TRUE
26 | bus_LV_135-9_0_4_node_17 | 0.4 | n |  | TRUE
27 | bus_LV_135-9_0_4_node_18 | 0.4 | n |  | TRUE
28 | bus_LV_135-9_0_4_node_19 | 0.4 | n |  | TRUE
29 | bus_LV_135-9_0_4_node_22 | 0.4 | n |  | TRUE
30 | bus_LV_135-9_0_4_node_20 | 0.4 | n |  | TRUE
31 | bus_LV_135-9_0_4_node_31 | 0.4 | n |  | TRUE
32 | bus_LV_135-9_0_4_node_33 | 0.4 | n |  | TRUE
33 | bus_LV_135-9_0_4_node_36 | 0.4 | n |  | TRUE
34 | bus_LV_135-9_0_4_node_24 | 0.4 | n |  | TRUE
35 | bus_LV_135-9_0_4_node_29 | 0.4 | n |  | TRUE
36 | bus_LV_135-9_0_4_node_34 | 0.4 | n |  | TRUE
37 | bus_LV_135-9_0_4_node_25 | 0.4 | n |  | TRUE
38 | bus_LV_135-9_0_4_node_26 | 0.4 | n |  | TRUE
39 | bus_LV_135-9_0_4_node_27 | 0.4 | n |  | TRUE
40 | bus_LV_135-9_0_4_node_28 | 0.4 | n |  | TRUE
41 | bus_LV_135-9_0_4_node_30 | 0.4 | n |  | TRUE
42 | bus_LV_135-9_0_4_node_32 | 0.4 | n |  | TRUE
43 | bus_MV_360_0_node_89 | 20 | n |  | TRUE

## load
| name | bus | p_mw | q_mvar | const_z_percent | const_i_percent | sn_mva | scaling | in_service | type
0 | LV_135-9_0_4_load_0 | 0 | 0.0035493 | 0.00088953 | 0 | 0 |  | 1 | TRUE | wye
1 | LV_135-9_0_4_load_4 | 2 | 0.0019921 | 0.00049928 | 0 | 0 |  | 1 | TRUE | wye
2 | LV_135-9_0_4_load_16 | 4 | 0.010323 | 0.0025872 | 0 | 0 |  | 1 | TRUE | wye
3 | LV_135-9_0_4_load_41 | 5 | 0.0021038 | 0.00052726 | 0 | 0 |  | 1 | TRUE | wye
4 | LV_135-9_0_4_load_14 | 6 | 0.01841 | 0.0046139 | 0 | 0 |  | 1 | TRUE | wye
5 | LV_135-9_0_4_load_3 | 7 | 0.0048378 | 0.0012125 | 0 | 0 |  | 1 | TRUE | wye
6 | LV_135-9_0_4_load_43 | 9 | 0.017672 | 0.0044289 | 0 | 0 |  | 1 | TRUE | wye
7 | LV_135-9_0_4_load_44 | 10 | 0.023462 | 0.0058802 | 0 | 0 |  | 1 | TRUE | wye
8 | LV_135-9_0_4_load_10 | 11 | 0.0021009 | 0.00052654 | 0 | 0 |  | 1 | TRUE | wye
9 | LV_135-9_0_4_load_42 | 12 | 0.0027852 | 0.00069804 | 0 | 0 |  | 1 | TRUE | wye
10 | LV_135-9_0_4_load_45 | 13 | 0.017593 | 0.0044092 | 0 | 0 |  | 1 | TRUE | wye
11 | LV_135-9_0_4_load_12 | 14 | 0.014664 | 0.0036751 | 0 | 0 |  | 1 | TRUE | wye
12 | LV_135-9_0_4_load_47 | 15 | 0.024444 | 0.0061262 | 0 | 0 |  | 1 | TRUE | wye
13 | LV_135-9_0_4_load_46 | 16 | 0.023756 | 0.0059537 | 0 | 0 |  | 1 | TRUE | wye
14 | LV_135-9_0_4_load_15 | 17 | 0.031433 | 0.0078778 | 0 | 0 |  | 1 | TRUE | wye
15 | LV_135-9_0_4_load_13 | 19 | 0.084393 | 0.021151 | 0 | 0 |  | 1 | TRUE | wye
16 | LV_135-9_0_4_load_7 | 20 | 0.0047439 | 0.0011889 | 0 | 0 |  | 1 | TRUE | wye
17 | LV_135-9_0_4_load_8 | 21 | 0.0060509 | 0.0015165 | 0 | 0 |  | 1 | TRUE | wye
18 | LV_135-9_0_4_load_39 | 24 | 0.0028095 | 0.00070414 | 0 | 0 |  | 1 | TRUE | wye
19 | LV_135-9_0_4_load_40 | 25 | 0.0027916 | 0.00069963 | 0 | 0 |  | 1 | TRUE | wye
20 | LV_135-9_0_4_load_17 | 26 | 0.0094578 | 0.0023703 | 0 | 0 |  | 1 | TRUE | wye
21 | LV_135-9_0_4_load_33 | 32 | 0.01755 | 0.0043984 | 0 | 0 |  | 1 | TRUE | wye
22 | LV_135-9_0_4_load_36 | 33 | 0.056677 | 0.014205 | 0 | 0 |  | 1 | TRUE | wye
23 | LV_135-9_0_4_load_24 | 34 | 0.015795 | 0.0039585 | 0 | 0 |  | 1 | TRUE | wye
24 | LV_135-9_0_4_load_34 | 36 | 0.014818 | 0.0037137 | 0 | 0 |  | 1 | TRUE | wye
25 | LV_135-9_0_4_load_26 | 38 | 0.0034147 | 0.0008558 | 0 | 0 |  | 1 | TRUE | wye
26 | LV_135-9_0_4_load_27 | 39 | 0.0010003 | 0.00025069 | 0 | 0 |  | 1 | TRUE | wye
27 | LV_135-9_0_4_load_28 | 40 | 0.0011638 | 0.00029168 | 0 | 0 |  | 1 | TRUE | wye
28 | LV_135-9_0_4_load_30 | 41 | 0.00084838 | 0.00021262 | 0 | 0 |  | 1 | TRUE | wye
29 | LV_135-9_0_4_load_32 | 42 | 0.0019229 | 0.00048194 | 0 | 0 |  | 1 | TRUE | wye

## ext_grid
| name | bus | vm_pu | va_degree | slack_weight | in_service
0 |  | 19 | 1 | 0 | 1 | TRUE

## line
| name | std_type | from_bus | to_bus | length_km | r_ohm_per_km | x_ohm_per_km | c_nf_per_km | g_us_per_km | max_i_ka | df | parallel | type | in_service
0 | LV_135-9_0_4_line_0 |  | 0 | 1 | 0.022392 | 0.125 | 0.08 | 261 | 0 | 0.364 | 1 | 1 | cs | TRUE
1 | LV_135-9_0_4_line_1 |  | 1 | 2 | 0.013614 | 0.125 | 0.08 | 261 | 0 | 0.364 | 1 | 1 | cs | TRUE
2 | LV_135-9_0_4_line_2 |  | 1 | 3 | 0.078245 | 0.125 | 0.08 | 261 | 0 | 0.364 | 1 | 1 | cs | TRUE
3 | LV_135-9_0_4_line_3 |  | 2 | 8 | 0.012832 | 0.125 | 0.08 | 261 | 0 | 0.364 | 1 | 1 | cs | TRUE
4 | LV_135-9_0_4_line_4 |  | 3 | 9 | 0.015675 | 0.125 | 0.08 | 261 | 0 | 0.364 | 1 | 1 | cs | TRUE
5 | LV_135-9_0_4_line_5 |  | 3 | 10 | 0.012312 | 0.125 | 0.08 | 261 | 0 | 0.364 | 1 | 1 | cs | TRUE
6 | LV_135-9_0_4_line_6 |  | 4 | 5 | 0.080603 | 0.125 | 0.08 | 261 | 0 | 0.364 | 1 | 2 | cs | TRUE
7 | LV_135-9_0_4_line_7 |  | 4 | 6 | 0.028217 | 0.125 | 0.08 | 261 | 0 | 0.364 | 1 | 2 | cs | TRUE
8 | LV_135-9_0_4_line_8 |  | 5 | 12 | 0.02825 | 0.125 | 0.08 | 261 | 0 | 0.364 | 1 | 1 | cs | TRUE
9 | LV_135-9_0_4_line_9 |  | 5 | 25 | 0.0080242 | 0.125 | 0.08 | 261 | 0 | 0.364 | 1 | 1 | cs | TRUE
10 | LV_135-9_0_4_line_10 |  | 6 | 14 | 0.016265 | 0.125 | 0.08 | 261 | 0 | 0.364 | 1 | 2 | cs | TRUE
11 | LV_135-9_0_4_line_11 |  | 7 | 8 | 0.03021 | 0.125 | 0.08 | 261 | 0 | 0.364 | 1 | 1 | cs | TRUE
12 | LV_135-9_0_4_line_12 |  | 8 | 11 | 0.019716 | 0.125 | 0.08 | 261 | 0 | 0.364 | 1 | 1 | cs | TRUE
13 | LV_135-9_0_4_line_13 |  | 9 | 12 | 0.0085633 | 0.125 | 0.08 | 261 | 0 | 0.364 | 1 | 1 | cs | TRUE
14 | LV_135-9_0_4_line_14 |  | 10 | 13 | 0.0064583 | 0.125 | 0.08 | 261 | 0 | 0.364 | 1 | 1 | cs | TRUE
15 | LV_135-9_0_4_line_15 |  | 11 | 22 | 0.032212 | 0.125 | 0.08 | 261 | 0 | 0.364 | 1 | 1 | cs | TRUE
16 | LV_135-9_0_4_line_16 |  | 13 | 16 | 0.03065 | 0.125 | 0.08 | 261 | 0 | 0.364 | 1 | 1 | cs | TRUE
17 | LV_135-9_0_4_line_17 |  | 14 | 19 | 0.036226 | 0.125 | 0.08 | 261 | 0 | 0.364 | 1 | 2 | cs | TRUE
18 | LV_135-9_0_4_line_18 |  | 15 | 16 | 0.0096015 | 0.125 | 0.08 | 261 | 0 | 0.364 | 1 | 1 | cs | TRUE
19 | LV_135-9_0_4_line_19 |  | 17 | 18 | 0.03055 | 0.125 | 0.08 | 261 | 0 | 0.364 | 1 | 1 | cs | TRUE
20 | LV_135-9_0_4_line_20 |  | 17 | 19 | 0.0069004 | 0.125 | 0.08 | 261 | 0 | 0.364 | 1 | 2 | cs | TRUE
21 | LV_135-9_0_4_line_21 |  | 18 | 23 | 0.034064 | 0.125 | 0.08 | 261 | 0 | 0.364 | 1 | 1 | cs | TRUE
22 | LV_135-9_0_4_line_22 |  | 20 | 21 | 0.0083998 | 0.125 | 0.08 | 261 | 0 | 0.364 | 1 | 1 | cs | TRUE
23 | LV_135-9_0_4_line_23 |  | 20 | 22 | 0.029194 | 0.125 | 0.08 | 261 | 0 | 0.364 | 1 | 1 | cs | TRUE
24 | LV_135-9_0_4_line_24 |  | 23 | 33 | 0.015479 | 0.125 | 0.08 | 261 | 0 | 0.364 | 1 | 1 | cs | TRUE
25 | LV_135-9_0_4_line_25 |  | 23 | 27 | 0.011429 | 0.125 | 0.08 | 261 | 0 | 0.364 | 1 | 1 | cs | TRUE
26 | LV_135-9_0_4_line_26 |  | 24 | 25 | 0.040107 | 0.125 | 0.08 | 261 | 0 | 0.364 | 1 | 1 | cs | TRUE
27 | LV_135-9_0_4_line_27 |  | 26 | 27 | 0.026749 | 0.125 | 0.08 | 261 | 0 | 0.364 | 1 | 1 | cs | TRUE
28 | LV_135-9_0_4_line_28 |  | 26 | 28 | 0.047683 | 0.125 | 0.08 | 261 | 0 | 0.364 | 1 | 1 | cs | TRUE
29 | LV_135-9_0_4_line_29 |  | 28 | 29 | 0.059364 | 0.125 | 0.08 | 261 | 0 | 0.364 | 1 | 1 | cs | TRUE
30 | LV_135-9_0_4_line_30 |  | 29 | 34 | 0.029385 | 0.125 | 0.08 | 261 | 0 | 0.364 | 1 | 1 | cs | TRUE
31 | LV_135-9_0_4_line_31 |  | 30 | 31 | 0.0138 | 0.125 | 0.08 | 261 | 0 | 0.364 | 1 | 1 | cs | TRUE
32 | LV_135-9_0_4_line_32 |  | 30 | 32 | 0.024027 | 0.125 | 0.08 | 261 | 0 | 0.364 | 1 | 1 | cs | TRUE
33 | LV_135-9_0_4_line_33 |  | 31 | 33 | 0.046359 | 0.125 | 0.08 | 261 | 0 | 0.364 | 1 | 1 | cs | TRUE
34 | LV_135-9_0_4_line_34 |  | 31 | 35 | 0.064575 | 0.125 | 0.08 | 261 | 0 | 0.364 | 1 | 1 | cs | TRUE
35 | LV_135-9_0_4_line_35 |  | 32 | 36 | 0.030092 | 0.125 | 0.08 | 261 | 0 | 0.364 | 1 | 1 | cs | TRUE
36 | LV_135-9_0_4_line_36 |  | 34 | 37 | 0.0013113 | 0.125 | 0.08 | 261 | 0 | 0.364 | 1 | 1 | cs | TRUE
37 | LV_135-9_0_4_line_37 |  | 35 | 42 | 0.020025 | 0.125 | 0.08 | 261 | 0 | 0.364 | 1 | 1 | cs | TRUE
38 | LV_135-9_0_4_line_38 |  | 35 | 39 | 0.038122 | 0.125 | 0.08 | 261 | 0 | 0.364 | 1 | 1 | cs | TRUE
39 | LV_135-9_0_4_line_39 |  | 37 | 38 | 0.032081 | 0.125 | 0.08 | 261 | 0 | 0.364 | 1 | 1 | cs | TRUE
40 | LV_135-9_0_4_line_40 |  | 39 | 40 | 0.012196 | 0.125 | 0.08 | 261 | 0 | 0.364 | 1 | 1 | cs | TRUE
41 | LV_135-9_0_4_line_41 |  | 40 | 41 | 0.012977 | 0.125 | 0.08 | 261 | 0 | 0.364 | 1 | 1 | cs | TRUE

## trafo
| name | std_type | hv_bus | lv_bus | sn_mva | vn_hv_kv | vn_lv_kv | vk_percent | vkr_percent | pfe_kw | i0_percent | shift_degree | tap_side | tap_neutral | tap_min | tap_max | tap_step_percent | tap_step_degree | tap_pos | tap_phase_shifter | parallel | df | in_service
0 | LV_135-9_0_4_trafo_13 | 0.63 MVA 20/0.4 kV | 43 | 19 | 0.63 | 20 | 0.4 | 6 | 1.206 | 1.65 | 0.2619 | 150 | hv | 0 | -2 | 2 | 2.5 | 0 | 0 | FALSE | 1 | 1 | TRUE

## line_geodata
| x0 | y0 | x1 | y1 | x2 | y2 | x3 | y3 | x4 | y4 | x5 | y5 | x6 | y6 | x7 | y7 | x8 | y8 | x9 | y9 | x10 | y10 | x11 | y11 | x12 | y12 | x13 | y13 | x14 | y14
0 | 2683086.394 | 1241068.6633 | 2683108.4172 | 1241064.6151
1 | 2683086.394 | 1241068.6633 | 2683083.6535 | 1241055.3285
2 | 2683086.394 | 1241068.6633 | 2683088.0792 | 1241077.382 | 2683093.5407 | 1241089.6562 | 2683091.0513 | 1241093.0126 | 2683088.2839 | 1241096.7766 | 2683092.8813 | 1241100.5659 | 2683095.3529 | 1241097.3982 | 2683097.4875 | 1241098.8625 | 2683100.4884 | 1241101.095 | 2683101.2593 | 1241100.0494 | 2683104.5565 | 1241102.7197 | 2683101.896 | 1241106.4185 | 2683109.4139 | 1241112.239 | 2683108.0359 | 1241113.9877 | 2683115.1203 | 1241119.4463
3 | 2683081.0704 | 1241042.759 | 2683083.6535 | 1241055.3285
4 | 2683115.1203 | 1241119.4463 | 2683128.7268 | 1241111.6646 | 2683128.7268 | 1241111.6646
5 | 2683115.1203 | 1241119.4463 | 2683111.049 | 1241131.066
6 | 2683209.4336 | 1241136.7932 | 2683149.0171 | 1241083.4395
7 | 2683195.9428 | 1241161.5766 | 2683209.4336 | 1241136.7932
8 | 2683131.7227 | 1241103.6424 | 2683136.5754 | 1241090.6482 | 2683149.0171 | 1241083.4395 | 2683149.0171 | 1241083.4395
9 | 2683151.9641 | 1241075.976 | 2683149.0171 | 1241083.4395
10 | 2683195.9428 | 1241161.5766 | 2683188.1666 | 1241175.8619
11 | 2683081.0704 | 1241042.759 | 2683109.9236 | 1241033.8056
12 | 2683081.0704 | 1241042.759 | 2683074.2132 | 1241024.2743
13 | 2683131.7227 | 1241103.6424 | 2683128.7268 | 1241111.6646
14 | 2683111.049 | 1241131.066 | 2683108.9135 | 1241137.161
15 | 2683060.0237 | 1240995.3972 | 2683072.1806 | 1241018.7952 | 2683074.2132 | 1241024.2743
16 | 2683090.1757 | 1241160.1941 | 2683096.735 | 1241146.1081 | 2683108.9135 | 1241137.161 | 2683108.9135 | 1241137.161
17 | 2683188.1666 | 1241175.8619 | 2683180.7642 | 1241189.4605 | 2683172.8299 | 1241208.626
18 | 2683090.1757 | 1241160.1941 | 2683089.7029 | 1241161.2094 | 2683084.9541 | 1241168.2369
19 | 2683160.4934 | 1241243.8156 | 2683162.27 | 1241234.1335 | 2683170.1904 | 1241215.0016
20 | 2683170.1904 | 1241215.0016 | 2683172.8299 | 1241208.626
21 | 2683160.4934 | 1241243.8156 | 2683160.5117 | 1241248.9862 | 2683174.1548 | 1241247.7542 | 2683189.2892 | 1241246.3987
22 | 2683084.7845 | 1240979.9308 | 2683091.9087 | 1240975.4808
23 | 2683060.0237 | 1240995.3972 | 2683084.7845 | 1240979.9308
24 | 2683189.2892 | 1241246.3987 | 2683192.8698 | 1241258.5131 | 2683195.6557 | 1241259.0963
25 | 2683200.7515 | 1241246.4593 | 2683189.2892 | 1241246.3987
26 | 2683173.0262 | 1241045.3126 | 2683171.5008 | 1241054.656 | 2683157.1472 | 1241062.8497 | 2683151.9641 | 1241075.976
27 | 2683200.7515 | 1241246.4593 | 2683210.241 | 1241221.45
28 | 2683227.1571 | 1241176.8683 | 2683210.241 | 1241221.45
29 | 2683227.1571 | 1241176.8683 | 2683278.7323 | 1241195.3381 | 2683283.4682 | 1241195.1711
30 | 2683283.4682 | 1241195.1711 | 2683284.5519 | 1241204.1595 | 2683279.6647 | 1241223.8954
31 | 2683241.0309 | 1241268.5954 | 2683247.5458 | 1241256.4225
32 | 2683247.5458 | 1241256.4225 | 2683269.6391 | 1241265.8651
33 | 2683241.0309 | 1241268.5954 | 2683195.6557 | 1241259.0963
34 | 2683241.0309 | 1241268.5954 | 2683237.3284 | 1241291.0486 | 2683230.9037 | 1241332.366
35 | 2683269.6391 | 1241265.8651 | 2683284.2633 | 1241272.1154 | 2683297.061 | 1241278.242
36 | 2683279.3495 | 1241225.1683 | 2683279.6647 | 1241223.8954
37 | 2683230.9037 | 1241332.366 | 2683224.2324 | 1241351.2466
38 | 2683230.9037 | 1241332.366 | 2683193.9789 | 1241322.8884
39 | 2683297.0695 | 1241243.241 | 2683276.8486 | 1241235.2627 | 2683279.3495 | 1241225.1683
40 | 2683193.9789 | 1241322.8884 | 2683182.1659 | 1241319.8563
41 | 2683182.1659 | 1241319.8563 | 2683169.596 | 1241316.63

## bus_geodata
| x | y | coords
0 | 2683108.4172 | 1241064.6151
1 | 2683086.394 | 1241068.6633
2 | 2683083.6535 | 1241055.3285
3 | 2683115.1203 | 1241119.4463
4 | 2683209.4336 | 1241136.7932
5 | 2683149.0171 | 1241083.4395
6 | 2683195.9428 | 1241161.5766
7 | 2683109.9236 | 1241033.8056
8 | 2683081.0704 | 1241042.759
9 | 2683128.7268 | 1241111.6646
10 | 2683111.049 | 1241131.066
11 | 2683074.2132 | 1241024.2743
12 | 2683131.7227 | 1241103.6424
13 | 2683108.9135 | 1241137.161
14 | 2683188.1666 | 1241175.8619
15 | 2683084.9541 | 1241168.2369
16 | 2683090.1757 | 1241160.1941
17 | 2683170.1904 | 1241215.0016
18 | 2683160.4934 | 1241243.8156
19 | 2683172.8299 | 1241208.626
20 | 2683084.7845 | 1240979.9308
21 | 2683091.9087 | 1240975.4808
22 | 2683060.0237 | 1240995.3972
23 | 2683189.2892 | 1241246.3987
24 | 2683173.0262 | 1241045.3126
25 | 2683151.9641 | 1241075.976
26 | 2683210.241 | 1241221.45
27 | 2683200.7515 | 1241246.4593
28 | 2683227.1571 | 1241176.8683
29 | 2683283.4682 | 1241195.1711
30 | 2683247.5458 | 1241256.4225
31 | 2683241.0309 | 1241268.5954
32 | 2683269.6391 | 1241265.8651
33 | 2683195.6557 | 1241259.0963
34 | 2683279.6647 | 1241223.8954
35 | 2683230.9037 | 1241332.366
36 | 2683297.061 | 1241278.242
37 | 2683279.3495 | 1241225.1683
38 | 2683297.0695 | 1241243.241
39 | 2683193.9789 | 1241322.8884
40 | 2683182.1659 | 1241319.8563
41 | 2683169.596 | 1241316.63
42 | 2683224.2324 | 1241351.2466
43 | 2683160.4934 | 1241243.8156

## line_std_types
| c_nf_per_km | r_ohm_per_km | x_ohm_per_km | max_i_ka | type | q_mm2 | alpha | voltage_rating
NAYY 4x50 SE | 210 | 0.642 | 0.083 | 0.142 | cs | 50 | 0.00403 | LV
NAYY 4x120 SE | 264 | 0.225 | 0.08 | 0.242 | cs | 120 | 0.00403 | LV
NAYY 4x150 SE | 261 | 0.208 | 0.08 | 0.27 | cs | 150 | 0.00403 | LV
NA2XS2Y 1x95 RM/25 12/20 kV | 216 | 0.313 | 0.132 | 0.252 | cs | 95 | 0.00403 | MV
NA2XS2Y 1x185 RM/25 12/20 kV | 273 | 0.161 | 0.117 | 0.362 | cs | 185 | 0.00403 | MV
NA2XS2Y 1x240 RM/25 12/20 kV | 304 | 0.122 | 0.112 | 0.421 | cs | 240 | 0.00403 | MV
NA2XS2Y 1x95 RM/25 6/10 kV | 315 | 0.313 | 0.123 | 0.249 | cs | 95 | 0.00403 | MV
NA2XS2Y 1x185 RM/25 6/10 kV | 406 | 0.161 | 0.11 | 0.358 | cs | 185 | 0.00403 | MV
NA2XS2Y 1x240 RM/25 6/10 kV | 456 | 0.122 | 0.105 | 0.416 | cs | 240 | 0.00403 | MV
NA2XS2Y 1x150 RM/25 12/20 kV | 250 | 0.206 | 0.116 | 0.319 | cs | 150 | 0.00403 | MV
NA2XS2Y 1x120 RM/25 12/20 kV | 230 | 0.253 | 0.119 | 0.283 | cs | 120 | 0.00403 | MV
NA2XS2Y 1x70 RM/25 12/20 kV | 190 | 0.443 | 0.132 | 0.22 | cs | 70 | 0.00403 | MV
NA2XS2Y 1x150 RM/25 6/10 kV | 360 | 0.206 | 0.11 | 0.315 | cs | 150 | 0.00403 | MV
NA2XS2Y 1x120 RM/25 6/10 kV | 340 | 0.253 | 0.113 | 0.28 | cs | 120 | 0.00403 | MV
NA2XS2Y 1x70 RM/25 6/10 kV | 280 | 0.443 | 0.123 | 0.217 | cs | 70 | 0.00403 | MV
N2XS(FL)2Y 1x120 RM/35 64/110 kV | 112 | 0.153 | 0.166 | 0.366 | cs | 120 | 0.00393 | HV
N2XS(FL)2Y 1x185 RM/35 64/110 kV | 125 | 0.099 | 0.156 | 0.457 | cs | 185 | 0.00393 | HV
N2XS(FL)2Y 1x240 RM/35 64/110 kV | 135 | 0.075 | 0.149 | 0.526 | cs | 240 | 0.00393 | HV
N2XS(FL)2Y 1x300 RM/35 64/110 kV | 144 | 0.06 | 0.144 | 0.588 | cs | 300 | 0.00393 | HV
15-AL1/3-ST1A 0.4 | 11 | 1.8769 | 0.35 | 0.105 | ol | 16 | 0.00403 | LV
24-AL1/4-ST1A 0.4 | 11.25 | 1.2012 | 0.335 | 0.14 | ol | 24 | 0.00403 | LV
48-AL1/8-ST1A 0.4 | 12.2 | 0.5939 | 0.3 | 0.21 | ol | 48 | 0.00403 | LV
94-AL1/15-ST1A 0.4 | 13.2 | 0.306 | 0.29 | 0.35 | ol | 94 | 0.00403 | LV
34-AL1/6-ST1A 10.0 | 9.7 | 0.8342 | 0.36 | 0.17 | ol | 34 | 0.00403 | MV
48-AL1/8-ST1A 10.0 | 10.1 | 0.5939 | 0.35 | 0.21 | ol | 48 | 0.00403 | MV
70-AL1/11-ST1A 10.0 | 10.4 | 0.4132 | 0.339 | 0.29 | ol | 70 | 0.00403 | MV
94-AL1/15-ST1A 10.0 | 10.75 | 0.306 | 0.33 | 0.35 | ol | 94 | 0.00403 | MV
122-AL1/20-ST1A 10.0 | 11.1 | 0.2376 | 0.323 | 0.41 | ol | 122 | 0.00403 | MV
149-AL1/24-ST1A 10.0 | 11.25 | 0.194 | 0.315 | 0.47 | ol | 149 | 0.00403 | MV
34-AL1/6-ST1A 20.0 | 9.15 | 0.8342 | 0.382 | 0.17 | ol | 34 | 0.00403 | MV
48-AL1/8-ST1A 20.0 | 9.5 | 0.5939 | 0.372 | 0.21 | ol | 48 | 0.00403 | MV
70-AL1/11-ST1A 20.0 | 9.7 | 0.4132 | 0.36 | 0.29 | ol | 70 | 0.00403 | MV
94-AL1/15-ST1A 20.0 | 10 | 0.306 | 0.35 | 0.35 | ol | 94 | 0.00403 | MV
122-AL1/20-ST1A 20.0 | 10.3 | 0.2376 | 0.344 | 0.41 | ol | 122 | 0.00403 | MV
149-AL1/24-ST1A 20.0 | 10.5 | 0.194 | 0.337 | 0.47 | ol | 149 | 0.00403 | MV
184-AL1/30-ST1A 20.0 | 10.75 | 0.1571 | 0.33 | 0.535 | ol | 184 | 0.00403 | MV
243-AL1/39-ST1A 20.0 | 11 | 0.1188 | 0.32 | 0.645 | ol | 243 | 0.00403 | MV
48-AL1/8-ST1A 110.0 | 8 | 0.5939 | 0.46 | 0.21 | ol | 48 | 0.00403 | HV
70-AL1/11-ST1A 110.0 | 8.4 | 0.4132 | 0.45 | 0.29 | ol | 70 | 0.00403 | HV
94-AL1/15-ST1A 110.0 | 8.65 | 0.306 | 0.44 | 0.35 | ol | 94 | 0.00403 | HV
122-AL1/20-ST1A 110.0 | 8.5 | 0.2376 | 0.43 | 0.41 | ol | 122 | 0.00403 | HV
149-AL1/24-ST1A 110.0 | 8.75 | 0.194 | 0.41 | 0.47 | ol | 149 | 0.00403 | HV
184-AL1/30-ST1A 110.0 | 8.8 | 0.1571 | 0.4 | 0.535 | ol | 184 | 0.00403 | HV
243-AL1/39-ST1A 110.0 | 9 | 0.1188 | 0.39 | 0.645 | ol | 243 | 0.00403 | HV
305-AL1/39-ST1A 110.0 | 9.2 | 0.0949 | 0.38 | 0.74 | ol | 305 | 0.00403 | HV
490-AL1/64-ST1A 110.0 | 9.75 | 0.059 | 0.37 | 0.96 | ol | 490 | 0.00403 | HV
679-AL1/86-ST1A 110.0 | 9.95 | 0.042 | 0.36 | 1.15 | ol | 679 | 0.00403 | HV
490-AL1/64-ST1A 220.0 | 10 | 0.059 | 0.285 | 0.96 | ol | 490 | 0.00403 | HV
679-AL1/86-ST1A 220.0 | 11.7 | 0.042 | 0.275 | 1.15 | ol | 679 | 0.00403 | HV
490-AL1/64-ST1A 380.0 | 11 | 0.059 | 0.253 | 0.96 | ol | 490 | 0.00403 | HV
679-AL1/86-ST1A 380.0 | 14.6 | 0.042 | 0.25 | 1.15 | ol | 679 | 0.00403 | HV

## trafo_std_types
| i0_percent | pfe_kw | vkr_percent | sn_mva | vn_lv_kv | vn_hv_kv | vk_percent | shift_degree | vector_group | tap_side | tap_neutral | tap_min | tap_max | tap_step_degree | tap_step_percent | tap_phase_shifter
160 MVA 380/110 kV | 0.06 | 60 | 0.25 | 160 | 110 | 380 | 12.2 | 0 | Yy0 | hv | 0 | -9 | 9 | 0 | 1.5 | FALSE
100 MVA 220/110 kV | 0.06 | 55 | 0.26 | 100 | 110 | 220 | 12 | 0 | Yy0 | hv | 0 | -9 | 9 | 0 | 1.5 | FALSE
63 MVA 110/20 kV | 0.04 | 22 | 0.32 | 63 | 20 | 110 | 18 | 150 | YNd5 | hv | 0 | -9 | 9 | 0 | 1.5 | FALSE
40 MVA 110/20 kV | 0.05 | 18 | 0.34 | 40 | 20 | 110 | 16.2 | 150 | YNd5 | hv | 0 | -9 | 9 | 0 | 1.5 | FALSE
25 MVA 110/20 kV | 0.07 | 14 | 0.41 | 25 | 20 | 110 | 12 | 150 | YNd5 | hv | 0 | -9 | 9 | 0 | 1.5 | FALSE
63 MVA 110/10 kV | 0.04 | 22 | 0.32 | 63 | 10 | 110 | 18 | 150 | YNd5 | hv | 0 | -9 | 9 | 0 | 1.5 | FALSE
40 MVA 110/10 kV | 0.05 | 18 | 0.34 | 40 | 10 | 110 | 16.2 | 150 | YNd5 | hv | 0 | -9 | 9 | 0 | 1.5 | FALSE
25 MVA 110/10 kV | 0.07 | 14 | 0.41 | 25 | 10 | 110 | 12 | 150 | YNd5 | hv | 0 | -9 | 9 | 0 | 1.5 | FALSE
0.25 MVA 20/0.4 kV | 0.32 | 0.8 | 1.44 | 0.25 | 0.4 | 20 | 6 | 150 | Yzn5 | hv | 0 | -2 | 2 | 0 | 2.5 | FALSE
0.4 MVA 20/0.4 kV | 0.3375 | 1.35 | 1.425 | 0.4 | 0.4 | 20 | 6 | 150 | Dyn5 | hv | 0 | -2 | 2 | 0 | 2.5 | FALSE
0.63 MVA 20/0.4 kV | 0.2619 | 1.65 | 1.206 | 0.63 | 0.4 | 20 | 6 | 150 | Dyn5 | hv | 0 | -2 | 2 | 0 | 2.5 | FALSE
0.25 MVA 10/0.4 kV | 0.24 | 0.6 | 1.2 | 0.25 | 0.4 | 10 | 4 | 150 | Dyn5 | hv | 0 | -2 | 2 | 0 | 2.5 | FALSE
0.4 MVA 10/0.4 kV | 0.2375 | 0.95 | 1.325 | 0.4 | 0.4 | 10 | 4 | 150 | Dyn5 | hv | 0 | -2 | 2 | 0 | 2.5 | FALSE
0.63 MVA 10/0.4 kV | 0.1873 | 1.18 | 1.0794 | 0.63 | 0.4 | 10 | 4 | 150 | Dyn5 | hv | 0 | -2 | 2 | 0 | 2.5 | FALSE

## trafo3w_std_types
| sn_hv_mva | sn_mv_mva | sn_lv_mva | vn_hv_kv | vn_mv_kv | vn_lv_kv | vk_hv_percent | vk_mv_percent | vk_lv_percent | vkr_hv_percent | vkr_mv_percent | vkr_lv_percent | pfe_kw | i0_percent | shift_mv_degree | shift_lv_degree | vector_group | tap_side | tap_neutral | tap_min | tap_max | tap_step_percent
63/25/38 MVA 110/20/10 kV | 63 | 25 | 38 | 110 | 20 | 10 | 10.4 | 10.4 | 10.4 | 0.28 | 0.32 | 0.35 | 35 | 0.89 | 0 | 0 | YN0yn0yn0 | hv | 0 | -10 | 10 | 1.2
63/25/38 MVA 110/10/10 kV | 63 | 25 | 38 | 110 | 10 | 10 | 10.4 | 10.4 | 10.4 | 0.28 | 0.32 | 0.35 | 35 | 0.89 | 0 | 0 | YN0yn0yn0 | hv | 0 | -10 | 10 | 1.2

## fuse_std_types
| fuse_type | i_rated_a | t_avg | t_min | t_total | x_avg | x_min | x_total
HV 100A | HV 100A | 100 | 0 | [10.0, 3.64, 0.854, 0.281, 0.1, 0.0531, 0.022, 0.01] | [10.0, 4.267, 1.21, 0.403, 0.1, 0.058, 0.022, 0.01] | 0 | [300.0, 350.0, 450.0, 550.0, 700.0, 850.0, 1200.0, 1752.0] | [600.0, 700.0, 900.0, 1150.0, 1665.0, 2000.0, 3000.0, 4313.0]
HV 10A | HV 10A | 10 | 0 | [10.0, 1675.0, 0.344, 0.156, 0.1, 0.0417, 0.0171, 0.01] | [10.0, 1.3, 0.3, 0.155, 0.1, 0.0555, 0.023, 0.01] | 0 | [30.0, 32.0, 35.0, 37.0, 39.0, 50.0, 70.0, 88.0] | [60.0, 70.0, 80.0, 87.0, 94.0, 110.0, 150.0, 216.0]
HV 125A | HV 125A | 125 | 0 | [10.0, 1.82, 0.344, 0.1, 0.0467, 0.0269, 0.01] | [10.0, 2.478, 0.426, 0.1, 0.0427, 0.0211, 0.01] | 0 | [375.0, 500.0, 700.0, 925.0, 1200.0, 1500.0, 2341.0] | [750.0, 1000.0, 1500.0, 2200.0, 3000.0, 4000.0, 5765.0]
HV 160A | HV 160A | 160 | 0 | [10.0, 4.15, 1.03, 0.198, 0.1, 0.051, 0.0172, 0.01] | [10.0, 2.3, 0.734, 0.274, 0.1, 0.046, 0.0177, 0.01] | 0 | [480.0, 550.0, 700.0, 1000.0, 1260.0, 1600.0, 2500.0, 3227.0] | [960.0, 1300.0, 1700.0, 2200.0, 2996.0, 4000.0, 6000.0, 7946.0]
HV 16A | HV 16A | 16 | 0 | [10.0, 0.352, 0.164, 0.1, 0.0649, 0.0342, 0.01] | [10.0, 2.34, 0.722, 0.181, 0.1, 0.055, 0.0296, 0.01] | 0 | [48.0, 60.0, 65.0, 71.0, 80.0, 100.0, 162.0] | [96.0, 110.0, 125.0, 150.0, 168.0, 200.0, 250.0, 398.0]
HV 200A | HV 200A | 200 | 0 | [10.0, 4.267, 1.21, 0.403, 0.1, 0.058, 0.022, 0.01] | [10.0, 3.73, 1.654, 0.328, 0.1, 0.0531, 0.019, 0.01] | 0 | [600.0, 700.0, 900.0, 1150.0, 1665.0, 2000.0, 3000.0, 4313.0] | [1200.0, 1500.0, 1800.0, 2700.0, 3960.0, 5000.0, 7500.0, 10620.0]
HV 20A | HV 20A | 20 | 0 | [10.0, 1.3, 0.3, 0.155, 0.1, 0.0555, 0.023, 0.01] | [10.0, 1.3, 0.161, 0.1, 0.0611, 0.0399, 0.0141, 0.01] | 0 | [60.0, 70.0, 80.0, 87.0, 94.0, 110.0, 150.0, 216.0] | [120.0, 150.0, 200.0, 223.0, 260.0, 300.0, 450.0, 532.0]
HV 25A | HV 25A | 25 | 0 | [10.0, 2.512, 0.833, 0.299, 0.1, 0.0372, 0.0223, 0.01] | [10.0, 3.125, 0.597, 0.198, 0.1, 0.0378, 0.022, 0.01] | 0 | [75.0, 82.0, 90.0, 100.0, 124.0, 170.0, 200.0, 289.0] | [150.0, 170.0, 210.0, 250.0, 294.0, 400.0, 500.0, 711.0]
HV 31.5A | HV 31.5A | 31.5 | 0 | [10.0, 2.34, 0.722, 0.181, 0.1, 0.055, 0.0296, 0.01] | [10.0, 2.84, 0.368, 0.164, 0.1, 0.0621, 0.0378, 0.0195, 0.01] | 0 | [95.0, 110.0, 125.0, 150.0, 165.0, 200.0, 250.0, 390.0] | [189.0, 220.0, 300.0, 350.0, 393.0, 450.0, 530.0, 700.0, 960.0]
HV 40A | HV 40A | 40 | 0 | [10.0, 1.3, 0.161, 0.1, 0.0611, 0.0399, 0.0141, 0.01] | [10.0, 2.05, 0.369, 0.198, 0.1, 0.051, 0.0298, 0.01] | 0 | [120.0, 150.0, 200.0, 223.0, 260.0, 300.0, 450.0, 532.0] | [240.0, 300.0, 400.0, 450.0, 530.0, 650.0, 800.0, 1311.0]
HV 50A | HV 50A | 50 | 0 | [10.0, 3.215, 0.597, 0.198, 0.1, 0.0378, 0.022, 0.01] | [10.0, 3.64, 0.854, 0.281, 0.1, 0.0531, 0.022, 0.01] | 0 | [150.0, 170.0, 210.0, 250.0, 294.0, 400.0, 500.0, 711.0] | [300.0, 350.0, 450.0, 550.0, 700.0, 850.0, 1200.0, 1752.0]
HV 6.3A | HV 6.3A | 6.3 | 0 | [10.0, 1.39, 0.344, 0.168, 0.1, 0.056, 0.0263, 0.01] | [10.0, 1.711, 0.516, 0.198, 0.1, 0.0634, 0.0303, 0.01] | 0 | [19.0, 19.5, 20.4, 20.8, 22.0, 25.0, 32.0, 48.0] | [38.0, 40.0, 43.0, 48.0, 53.0, 60.0, 75.0, 118.0]
HV 63A | HV 63A | 63 | 0 | [10.0, 2.84, 0.368, 0.164, 0.1, 0.0621, 0.0378, 0.0195, 0.01] | [10.0, 1.82, 0.344, 0.1, 0.0467, 0.0269, 0.01] | 0 | [189.0, 220.0, 300.0, 350.0, 393.0, 450.0, 530.0, 700.0, 961.0] | [378.0, 500.0, 700.0, 934.0, 1200.0, 1500.0, 2366.0]
HV 80A | HV 80A | 80 | 0 | [10.0, 2.05, 0.369, 0.198, 0.1, 0.051, 0.0298, 0.01] | [10.0, 4.15, 1.03, 0.198, 0.1, 0.051, 0.0172, 0.01] | 0 | [240.0, 300.0, 400.0, 450.0, 530.0, 650.0, 800.0, 1311.0] | [480.0, 550.0, 700.0, 1000.0, 1260.0, 1600.0, 2500.0, 3227.0]
Siemens NH-1-100 | Siemens NH-1-100 | 100 | [5400.0, 2000.0, 400.0, 20.0, 1.0, 0.2, 0.012, 0.004] | 0 | 0 | [150.0, 190.0, 250.0, 430.0, 900.0, 1250.0, 2700.0, 3600.0] | 0 | 0
Siemens NH-1-125 | Siemens NH-1-125 | 125 | [4800.0, 120.0, 7.0, 0.1, 0.004] | 0 | 0 | [180.0, 400.0, 740.0, 2000.0, 4250.0] | 0 | 0
Siemens NH-1-16 | Siemens NH-1-16 | 16 | [4000.0, 400.0, 2.0, 0.1, 0.04, 0.01] | 0 | 0 | [26.0, 35.0, 75.0, 150.0, 200.0, 300.0] | 0 | 0
Siemens NH-1-160 | Siemens NH-1-160 | 160 | [4800.0, 120.0, 7.0, 0.1, 0.004] | 0 | 0 | [210.0, 500.0, 900.0, 2300.0, 5000.0] | 0 | 0
Siemens NH-1-25 | Siemens NH-1-25 | 25 | [4000.0, 1000.0, 10.0, 0.2, 0.02, 0.01] | 0 | 0 | [40.0, 50.0, 100.0, 210.0, 400.0, 500.0] | 0 | 0
Siemens NH-1-50 | Siemens NH-1-50 | 50 | [4000.0, 40.0, 4.0, 1.0, 0.02, 0.01] | 0 | 0 | [86.0, 200.0, 300.0, 400.0, 1000.0, 1280.0] | 0 | 0
Siemens NH-1-63 | Siemens NH-1-63 | 63 | [4000.0, 100.0, 10.0, 2.0, 0.04, 0.01] | 0 | 0 | [100.0, 200.0, 300.0, 400.0, 1000.0, 1500.0] | 0 | 0
Siemens NH-1-80 | Siemens NH-1-80 | 80 | [4800.0, 120.0, 7.0, 0.1, 0.01] | 0 | 0 | [150.58, 250.0, 450.0, 1150.0, 2470.0] | 0 | 0
Siemens NH-2-1000 | Siemens NH-2-1000 | 1000 | [4800.0, 120.0, 7.0, 0.1, 0.004] | 0 | 0 | [1900.0, 3500.0, 8400.0, 24000.0, 52000.0] | 0 | 0
Siemens NH-2-200 | Siemens NH-2-200 | 200 | [4800.0, 120.0, 7.0, 0.1, 0.004] | 0 | 0 | [280.0, 650.0, 1200.0, 3000.0, 7000.0] | 0 | 0
Siemens NH-2-224 | Siemens NH-2-224 | 224 | [4800.0, 120.0, 7.0, 0.2, 0.04, 0.004] | 0 | 0 | [400.0, 750.0, 1453.0, 3025.0, 4315.0, 7600.0] | 0 | 0
Siemens NH-2-250 | Siemens NH-2-250 | 250 | [4800.0, 120.0, 7.0, 0.1, 0.004] | 0 | 0 | [450.0, 800.0, 1650.0, 4000.0, 8500.0] | 0 | 0
Siemens NH-2-315 | Siemens NH-2-315 | 315 | [4800.0, 120.0, 7.0, 0.1, 0.004] | 0 | 0 | [550.0, 920.0, 1900.0, 5000.0, 11000.0] | 0 | 0
Siemens NH-2-355 | Siemens NH-2-355 | 355 | [4800.0, 120.0, 6.0, 0.1, 0.004] | 0 | 0 | [650.0, 1116.27, 2350.0, 5840.0, 12790.0] | 0 | 0
Siemens NH-2-400 | Siemens NH-2-400 | 400 | [4800.0, 120.0, 7.0, 0.1, 0.004] | 0 | 0 | [720.0, 1350.0, 2800.0, 6500.0, 15000.0] | 0 | 0
Siemens NH-2-425 | Siemens NH-2-425 | 425 | [4800.0, 120.0, 7.0, 0.1, 0.004] | 0 | 0 | [850.0, 1500.0, 3050.0, 7500.0, 16500.0] | 0 | 0
Siemens NH-2-630 | Siemens NH-2-630 | 630 | [4800.0, 120.0, 7.0, 0.1, 0.004] | 0 | 0 | [1200.0, 2000.0, 4800.0, 12000.0, 26000.0] | 0 | 0

## res_bus
| vm_pu | va_degree | p_mw | q_mvar
0 | 0.98054 | -0.3742 | 0.0035493 | 0.00088953
1 | 0.98061 | -0.37276 | 0 | 0
2 | 0.98037 | -0.37763 | 0.0019921 | 0.00049928
3 | 0.9823 | -0.33979 | 0 | 0
4 | 0.99368 | -0.12004 | 0.010323 | 0.0025872
5 | 0.98844 | -0.22067 | 0.0021038 | 0.00052726
6 | 0.99565 | -0.082499 | 0.01841 | 0.0046139
7 | 0.98002 | -0.38441 | 0.0048378 | 0.0012125
8 | 0.98016 | -0.38175 | 0 | 0
9 | 0.98393 | -0.30798 | 0.017672 | 0.0044289
10 | 0.98128 | -0.35967 | 0.023462 | 0.0058802
11 | 0.97992 | -0.38637 | 0.0021009 | 0.00052654
12 | 0.98496 | -0.28793 | 0.0027852 | 0.00069804
13 | 0.98089 | -0.36736 | 0.017593 | 0.0044092
14 | 0.99692 | -0.058303 | 0.014664 | 0.0036751
15 | 0.97931 | -0.39842 | 0.024444 | 0.0061262
16 | 0.97952 | -0.39416 | 0.023756 | 0.0059537
17 | 0.99951 | -0.0092712 | 0.031433 | 0.0078778
18 | 0.99608 | -0.074876 | 0 | 0
19 | 1 | 0 | -0.34364 | -0.087184
20 | 0.97931 | -0.39841 | 0.0047439 | 0.0011889
21 | 0.97926 | -0.39933 | 0.0060509 | 0.0015165
22 | 0.9796 | -0.39268 | 0 | 0
23 | 0.99225 | -0.14856 | 0 | 0
24 | 0.98829 | -0.22348 | 0.0028095 | 0.00070414
25 | 0.9884 | -0.22147 | 0.0027916 | 0.00069963
26 | 0.99125 | -0.16796 | 0.0094578 | 0.0023703
27 | 0.99195 | -0.15436 | 0 | 0
28 | 0.99041 | -0.18423 | 0 | 0
29 | 0.98936 | -0.20451 | 0 | 0
30 | 0.98892 | -0.21306 | 0 | 0
31 | 0.98933 | -0.2051 | 0 | 0
32 | 0.98821 | -0.22693 | 0.01755 | 0.0043984
33 | 0.99092 | -0.17435 | 0.056677 | 0.014205
34 | 0.98884 | -0.21457 | 0.015795 | 0.0039585
35 | 0.98904 | -0.21078 | 0 | 0
36 | 0.9878 | -0.23489 | 0.014818 | 0.0037137
37 | 0.98884 | -0.21465 | 0 | 0
38 | 0.98874 | -0.2166 | 0.0034147 | 0.0008558
39 | 0.98893 | -0.21283 | 0.0010003 | 0.00025069
40 | 0.98891 | -0.21327 | 0.0011638 | 0.00029168
41 | 0.9889 | -0.21346 | 0.00084838 | 0.00021262
42 | 0.989 | -0.21147 | 0.0019229 | 0.00048194
43 | 0.99998 | 149.9956 | 0 | 0

## res_line
| p_from_mw | q_from_mvar | p_to_mw | q_to_mvar | pl_mw | ql_mvar | i_from_ka | i_to_ka | i_ka | vm_from_pu | va_from_degree | vm_to_pu | va_to_degree | loading_percent
0 | -0.0035493 | -0.00088953 | 0.0035495 | 0.00088941 | 2.436e-07 | -1.2656e-07 | 0.0053862 | 0.0053861 | 0.0053862 | 0.98054 | -0.3742 | 0.98061 | -0.37276 | 1.4797
1 | 0.019744 | 0.0049534 | -0.019739 | -0.0049506 | 4.5828e-06 | 2.7613e-06 | 0.029962 | 0.029962 | 0.029962 | 0.98061 | -0.37276 | 0.98037 | -0.37763 | 8.2312
2 | -0.023293 | -0.0058428 | 0.02333 | 0.0058653 | 3.6661e-05 | 2.2474e-05 | 0.035348 | 0.035347 | 0.035348 | 0.98061 | -0.37276 | 0.9823 | -0.33979 | 9.7109
3 | 0.017747 | 0.0044514 | -0.017743 | -0.0044493 | 3.4919e-06 | 2.073e-06 | 0.026938 | 0.026938 | 0.026938 | 0.98037 | -0.37763 | 0.98016 | -0.38175 | 7.4005
4 | -0.11276 | -0.028346 | 0.11293 | 0.028456 | 0.00017156 | 0.0001096 | 0.17084 | 0.17084 | 0.17084 | 0.9823 | -0.33979 | 0.98393 | -0.30798 | 46.9349
5 | 0.08943 | 0.022481 | -0.089346 | -0.022427 | 8.4766e-05 | 5.4095e-05 | 0.1355 | 0.1355 | 0.1355 | 0.9823 | -0.33979 | 0.98128 | -0.35967 | 37.2242
6 | 0.14234 | 0.036308 | -0.14165 | -0.035869 | 0.00068808 | 0.00043829 | 0.21337 | 0.21338 | 0.21338 | 0.99368 | -0.12004 | 0.98844 | -0.22067 | 29.3098
7 | -0.15266 | -0.038895 | 0.15294 | 0.039071 | 0.00027705 | 0.00017658 | 0.22883 | 0.22883 | 0.22883 | 0.99368 | -0.12004 | 0.99565 | -0.082499 | 31.4331
8 | 0.13395 | 0.033939 | -0.13351 | -0.033663 | 0.00043131 | 0.00027568 | 0.20178 | 0.20178 | 0.20178 | 0.98844 | -0.22067 | 0.98496 | -0.28793 | 55.4329
9 | 0.0056016 | 0.0014035 | -0.0056014 | -0.0014034 | 2.1397e-07 | 3.4095e-08 | 0.0084326 | 0.0084326 | 0.0084326 | 0.98844 | -0.22067 | 0.9884 | -0.22147 | 2.3167
10 | -0.17135 | -0.043685 | 0.17155 | 0.043813 | 0.0002004 | 0.00012783 | 0.25635 | 0.25635 | 0.25635 | 0.99565 | -0.082499 | 0.99692 | -0.058303 | 35.2124
11 | -0.0048378 | -0.0012125 | 0.0048384 | 0.0012125 | 6.1126e-07 | 1.0493e-08 | 0.0073455 | 0.0073454 | 0.0073455 | 0.98002 | -0.38441 | 0.98016 | -0.38175 | 2.018
12 | 0.012905 | 0.0032368 | -0.012902 | -0.0032352 | 2.8381e-06 | 1.5679e-06 | 0.019593 | 0.019593 | 0.019593 | 0.98016 | -0.38175 | 0.97992 | -0.38637 | 5.3826
13 | -0.1306 | -0.032885 | 0.13073 | 0.032965 | 0.00012535 | 8.0112e-05 | 0.19757 | 0.19757 | 0.19757 | 0.98393 | -0.30798 | 0.98496 | -0.28793 | 54.277
14 | 0.065883 | 0.016547 | -0.065859 | -0.016531 | 2.4179e-05 | 1.5393e-05 | 0.099918 | 0.099918 | 0.099918 | 0.98128 | -0.35967 | 0.98089 | -0.36736 | 27.4499
15 | 0.010801 | 0.0027087 | -0.010798 | -0.002707 | 3.2498e-06 | 1.6742e-06 | 0.016402 | 0.016402 | 0.016402 | 0.97992 | -0.38637 | 0.9796 | -0.39268 | 4.5062
16 | 0.048266 | 0.012122 | -0.048204 | -0.012083 | 6.1636e-05 | 3.906e-05 | 0.073229 | 0.073229 | 0.073229 | 0.98089 | -0.36736 | 0.97952 | -0.39416 | 20.1179
17 | -0.18621 | -0.047488 | 0.18674 | 0.047824 | 0.00052582 | 0.00033558 | 0.27823 | 0.27823 | 0.27823 | 0.99692 | -0.058303 | 1 | 0 | 38.2189
18 | -0.024444 | -0.0061262 | 0.024449 | 0.0061292 | 4.9669e-06 | 3.058e-06 | 0.037141 | 0.037141 | 0.037141 | 0.97931 | -0.39842 | 0.97952 | -0.39416 | 10.2037
19 | 0.12375 | 0.031438 | -0.12336 | -0.03119 | 0.00038949 | 0.00024887 | 0.18438 | 0.18438 | 0.18438 | 0.99951 | -0.0092712 | 0.99608 | -0.074876 | 50.6551
20 | -0.15518 | -0.039316 | 0.15525 | 0.03936 | 6.9147e-05 | 4.4073e-05 | 0.23118 | 0.23118 | 0.23118 | 0.99951 | -0.0092712 | 1 | 0 | 31.7554
21 | 0.12336 | 0.03119 | -0.12293 | -0.030912 | 0.00043429 | 0.0002775 | 0.18438 | 0.18438 | 0.18438 | 0.99608 | -0.074876 | 0.99225 | -0.14856 | 50.6551
22 | 0.0060511 | 0.0015166 | -0.0060509 | -0.0015165 | 2.6629e-07 | 6.4744e-08 | 0.0091944 | 0.0091945 | 0.0091945 | 0.97931 | -0.39841 | 0.97926 | -0.39933 | 2.526
23 | -0.010795 | -0.0027055 | 0.010798 | 0.002707 | 2.9455e-06 | 1.5177e-06 | 0.016403 | 0.016402 | 0.016403 | 0.97931 | -0.39841 | 0.9796 | -0.39268 | 4.5062
24 | 0.094192 | 0.023686 | -0.094076 | -0.023612 | 0.00011586 | 7.3952e-05 | 0.14128 | 0.14128 | 0.14128 | 0.99225 | -0.14856 | 0.99092 | -0.17435 | 38.8135
25 | 0.028737 | 0.0072266 | -0.028729 | -0.0072216 | 7.9627e-06 | 4.9486e-06 | 0.043103 | 0.043103 | 0.043103 | 0.99225 | -0.14856 | 0.99195 | -0.15436 | 11.8416
26 | -0.0028095 | -0.00070414 | 0.0028098 | 0.00070379 | 2.6912e-07 | -3.4175e-07 | 0.0042301 | 0.00423 | 0.0042301 | 0.98829 | -0.22348 | 0.9884 | -0.22147 | 1.1621
27 | -0.02871 | -0.00721 | 0.028729 | 0.0072216 | 1.8637e-05 | 1.1582e-05 | 0.043104 | 0.043103 | 0.043104 | 0.99125 | -0.16796 | 0.99195 | -0.15436 | 11.8416
28 | 0.019252 | 0.0048397 | -0.019237 | -0.0048307 | 1.4941e-05 | 8.948e-06 | 0.028906 | 0.028906 | 0.028906 | 0.99125 | -0.16796 | 0.99041 | -0.18423 | 7.9413
29 | 0.019237 | 0.0048307 | -0.019219 | -0.0048196 | 1.8601e-05 | 1.1142e-05 | 0.028906 | 0.028906 | 0.028906 | 0.99041 | -0.18423 | 0.98936 | -0.20451 | 7.9413
30 | 0.019219 | 0.0048196 | -0.01921 | -0.0048141 | 9.2078e-06 | 5.5158e-06 | 0.028906 | 0.028907 | 0.028907 | 0.98936 | -0.20451 | 0.98884 | -0.21457 | 7.9414
31 | -0.032395 | -0.0081287 | 0.032407 | 0.0081364 | 1.2297e-05 | 7.6931e-06 | 0.048747 | 0.048747 | 0.048747 | 0.98892 | -0.21306 | 0.98933 | -0.2051 | 13.3921
32 | 0.032395 | 0.0081287 | -0.032373 | -0.0081153 | 2.141e-05 | 1.3395e-05 | 0.048747 | 0.048747 | 0.048747 | 0.98892 | -0.21306 | 0.98821 | -0.22693 | 13.3921
33 | -0.037344 | -0.0093725 | 0.037399 | 0.009407 | 5.4854e-05 | 3.451e-05 | 0.056173 | 0.056172 | 0.056173 | 0.98933 | -0.2051 | 0.99092 | -0.17435 | 15.432
34 | 0.0049372 | 0.0012362 | -0.0049359 | -0.0012361 | 1.3352e-06 | 2.5591e-08 | 0.0074254 | 0.0074257 | 0.0074257 | 0.98933 | -0.2051 | 0.98904 | -0.21078 | 2.04
35 | 0.014823 | 0.0037169 | -0.014818 | -0.0037137 | 5.6226e-06 | 3.2131e-06 | 0.022321 | 0.022322 | 0.022322 | 0.98821 | -0.22693 | 0.9878 | -0.23489 | 6.1323
36 | 0.003415 | 0.00085558 | -0.003415 | -0.00085559 | 1.2986e-08 | -8.5109e-09 | 0.0051388 | 0.0051388 | 0.0051388 | 0.98884 | -0.21457 | 0.98884 | -0.21465 | 1.4118
37 | 0.001923 | 0.00048172 | -0.0019229 | -0.00048194 | 6.2854e-08 | -2.1674e-07 | 0.0028931 | 0.0028932 | 0.0028932 | 0.98904 | -0.21078 | 0.989 | -0.21147 | 0.79483
38 | 0.0030128 | 0.00075441 | -0.0030126 | -0.00075471 | 2.9371e-07 | -3.012e-07 | 0.0045326 | 0.0045328 | 0.0045328 | 0.98904 | -0.21078 | 0.98893 | -0.21283 | 1.2453
39 | 0.003415 | 0.00085559 | -0.0034147 | -0.0008558 | 3.177e-07 | -2.0817e-07 | 0.0051388 | 0.005139 | 0.005139 | 0.98884 | -0.21465 | 0.98874 | -0.2166 | 1.4118
40 | 0.0020123 | 0.00050402 | -0.0020122 | -0.00050415 | 4.1925e-08 | -1.2964e-07 | 0.0030277 | 0.0030277 | 0.0030277 | 0.98893 | -0.21283 | 0.98891 | -0.21327 | 0.8318
41 | 0.00084839 | 0.00021246 | -0.00084838 | -0.00021262 | 7.9304e-09 | -1.6142e-07 | 0.0012765 | 0.0012766 | 0.0012766 | 0.98891 | -0.21327 | 0.9889 | -0.21346 | 0.35071

## res_trafo
| p_hv_mw | q_hv_mvar | p_lv_mw | q_lv_mvar | pl_mw | ql_mvar | i_hv_ka | i_lv_ka | vm_hv_pu | va_hv_degree | vm_lv_pu | va_lv_degree | loading_percent
0 | -1.2729e-15 | -1.3162e-15 | 0.00165 | 1.2699e-07 | 0.00165 | 1.2699e-07 | 5.2857e-17 | 0.0023815 | 0.99998 | 149.9956 | 1 | 0 | 0.2619

## res_ext_grid
| p_mw | q_mvar
0 | 0.42804 | 0.10834

## res_load
| p_mw | q_mvar
0 | 0.0035493 | 0.00088953
1 | 0.0019921 | 0.00049928
2 | 0.010323 | 0.0025872
3 | 0.0021038 | 0.00052726
4 | 0.01841 | 0.0046139
5 | 0.0048378 | 0.0012125
6 | 0.017672 | 0.0044289
7 | 0.023462 | 0.0058802
8 | 0.0021009 | 0.00052654
9 | 0.0027852 | 0.00069804
10 | 0.017593 | 0.0044092
11 | 0.014664 | 0.0036751
12 | 0.024444 | 0.0061262
13 | 0.023756 | 0.0059537
14 | 0.031433 | 0.0078778
15 | 0.084393 | 0.021151
16 | 0.0047439 | 0.0011889
17 | 0.0060509 | 0.0015165
18 | 0.0028095 | 0.00070414
19 | 0.0027916 | 0.00069963
20 | 0.0094578 | 0.0023703
21 | 0.01755 | 0.0043984
22 | 0.056677 | 0.014205
23 | 0.015795 | 0.0039585
24 | 0.014818 | 0.0037137
25 | 0.0034147 | 0.0008558
26 | 0.0010003 | 0.00025069
27 | 0.0011638 | 0.00029168
28 | 0.00084838 | 0.00021262
29 | 0.0019229 | 0.00048194

## dtypes
| element | column | dtype
0 | bus | name | object
1 | bus | vn_kv | float64
2 | bus | type | object
3 | bus | zone | object
4 | bus | in_service | bool
5 | load | name | object
6 | load | bus | uint32
7 | load | p_mw | float64
8 | load | q_mvar | float64
9 | load | const_z_percent | float64
10 | load | const_i_percent | float64
11 | load | sn_mva | float64
12 | load | scaling | float64
13 | load | in_service | bool
14 | load | type | object
15 | ext_grid | name | object
16 | ext_grid | bus | uint32
17 | ext_grid | vm_pu | float64
18 | ext_grid | va_degree | float64
19 | ext_grid | slack_weight | float64
20 | ext_grid | in_service | bool
21 | line | name | object
22 | line | std_type | object
23 | line | from_bus | uint32
24 | line | to_bus | uint32
25 | line | length_km | float64
26 | line | r_ohm_per_km | float64
27 | line | x_ohm_per_km | float64
28 | line | c_nf_per_km | float64
29 | line | g_us_per_km | float64
30 | line | max_i_ka | float64
31 | line | df | float64
32 | line | parallel | uint32
33 | line | type | object
34 | line | in_service | bool
35 | trafo | name | object
36 | trafo | std_type | object
37 | trafo | hv_bus | uint32
38 | trafo | lv_bus | uint32
39 | trafo | sn_mva | float64
40 | trafo | vn_hv_kv | float64
41 | trafo | vn_lv_kv | float64
42 | trafo | vk_percent | float64
43 | trafo | vkr_percent | float64
44 | trafo | pfe_kw | float64
45 | trafo | i0_percent | float64
46 | trafo | shift_degree | float64
47 | trafo | tap_side | object
48 | trafo | tap_neutral | int32
49 | trafo | tap_min | int32
50 | trafo | tap_max | int32
51 | trafo | tap_step_percent | float64
52 | trafo | tap_step_degree | float64
53 | trafo | tap_pos | int32
54 | trafo | tap_phase_shifter | bool
55 | trafo | parallel | uint32
56 | trafo | df | float64
57 | trafo | in_service | bool
58 | line_geodata | coords | object
59 | bus_geodata | x | float64
60 | bus_geodata | y | float64
61 | bus_geodata | coords | object
62 | res_bus | vm_pu | float64
63 | res_bus | va_degree | float64
64 | res_bus | p_mw | float64
65 | res_bus | q_mvar | float64
66 | res_line | p_from_mw | float64
67 | res_line | q_from_mvar | float64
68 | res_line | p_to_mw | float64
69 | res_line | q_to_mvar | float64
70 | res_line | pl_mw | float64
71 | res_line | ql_mvar | float64
72 | res_line | i_from_ka | float64
73 | res_line | i_to_ka | float64
74 | res_line | i_ka | float64
75 | res_line | vm_from_pu | float64
76 | res_line | va_from_degree | float64
77 | res_line | vm_to_pu | float64
78 | res_line | va_to_degree | float64
79 | res_line | loading_percent | float64
80 | res_trafo | p_hv_mw | float64
81 | res_trafo | q_hv_mvar | float64
82 | res_trafo | p_lv_mw | float64
83 | res_trafo | q_lv_mvar | float64
84 | res_trafo | pl_mw | float64
85 | res_trafo | ql_mvar | float64
86 | res_trafo | i_hv_ka | float64
87 | res_trafo | i_lv_ka | float64
88 | res_trafo | vm_hv_pu | float64
89 | res_trafo | va_hv_degree | float64
90 | res_trafo | vm_lv_pu | float64
91 | res_trafo | va_lv_degree | float64
92 | res_trafo | loading_percent | float64
93 | res_ext_grid | p_mw | float64
94 | res_ext_grid | q_mvar | float64
95 | res_load | p_mw | float64
96 | res_load | q_mvar | float64

## parameters
| version | format_version | converged | OPF_converged | name | f_hz | sn_mva
0 | 2.14.6 | 2.14.0 | TRUE | FALSE |  | 50 | 1