## bus
| name | vn_kv | type | zone | in_service
0 | bus_LV_136-10_0_2_node_0 | 0.4 | n |  | TRUE
1 | bus_LV_136-10_0_2_node_1 | 0.4 | n |  | TRUE
2 | bus_LV_136-10_0_2_node_2 | 0.4 | n |  | TRUE
3 | bus_LV_136-10_0_2_node_3 | 0.4 | n |  | TRUE
4 | bus_LV_136-10_0_2_node_4 | 0.4 | n |  | TRUE
5 | bus_LV_136-10_0_2_node_47 | 0.4 | n |  | TRUE
6 | bus_LV_136-10_0_2_node_54 | 0.4 | n |  | TRUE
7 | bus_LV_136-10_0_2_node_17 | 0.4 | n |  | TRUE
8 | bus_LV_136-10_0_2_node_48 | 0.4 | n |  | TRUE
9 | bus_LV_136-10_0_2_node_53 | 0.4 | n |  | TRUE
10 | bus_LV_136-10_0_2_node_14 | 0.4 | n |  | TRUE
11 | bus_LV_136-10_0_2_node_5 | 0.4 | n |  | TRUE
12 | bus_LV_136-10_0_2_node_6 | 0.4 | n |  | TRUE
13 | bus_LV_136-10_0_2_node_8 | 0.4 | n |  | TRUE
14 | bus_LV_136-10_0_2_node_20 | 0.4 | n |  | TRUE
15 | bus_LV_136-10_0_2_node_9 | 0.4 | n |  | TRUE
16 | bus_LV_136-10_0_2_node_10 | 0.4 | n |  | TRUE
17 | bus_LV_136-10_0_2_node_21 | 0.4 | n |  | TRUE
18 | bus_LV_136-10_0_2_node_11 | 0.4 | n |  | TRUE
19 | bus_LV_136-10_0_2_node_12 | 0.4 | n |  | TRUE
20 | bus_LV_136-10_0_2_node_41 | 0.4 | n |  | TRUE
21 | bus_LV_136-10_0_2_node_44 | 0.4 | n |  | TRUE
22 | bus_LV_136-10_0_2_node_39 | 0.4 | n |  | TRUE
23 | bus_LV_136-10_0_2_node_13 | 0.4 | n |  | TRUE
24 | bus_LV_136-10_0_2_node_15 | 0.4 | n |  | TRUE
25 | bus_LV_136-10_0_2_node_16 | 0.4 | n |  | TRUE
26 | bus_LV_136-10_0_2_node_18 | 0.4 | n |  | TRUE
27 | bus_LV_136-10_0_2_node_19 | 0.4 | n |  | TRUE
28 | bus_LV_136-10_0_2_node_30 | 0.4 | n |  | TRUE
29 | bus_LV_136-10_0_2_node_27 | 0.4 | n |  | TRUE
30 | bus_LV_136-10_0_2_node_50 | 0.4 | n |  | TRUE
31 | bus_LV_136-10_0_2_node_51 | 0.4 | n |  | TRUE
32 | bus_LV_136-10_0_2_node_28 | 0.4 | n |  | TRUE
33 | bus_LV_136-10_0_2_node_26 | 0.4 | n |  | TRUE
34 | bus_LV_136-10_0_2_node_24 | 0.4 | n |  | TRUE
35 | bus_LV_136-10_0_2_node_23 | 0.4 | n |  | TRUE
36 | bus_LV_136-10_0_2_node_22 | 0.4 | n |  | TRUE
37 | bus_LV_136-10_0_2_node_43 | 0.4 | n |  | TRUE
38 | bus_LV_136-10_0_2_node_81 | 0.4 | n |  | TRUE
39 | bus_LV_136-10_0_2_node_74 | 0.4 | n |  | TRUE
40 | bus_LV_136-10_0_2_node_25 | 0.4 | n |  | TRUE
41 | bus_LV_136-10_0_2_node_35 | 0.4 | n |  | TRUE
42 | bus_LV_136-10_0_2_node_32 | 0.4 | n |  | TRUE
43 | bus_LV_136-10_0_2_node_29 | 0.4 | n |  | TRUE
44 | bus_LV_136-10_0_2_node_42 | 0.4 | n |  | TRUE
45 | bus_LV_136-10_0_2_node_34 | 0.4 | n |  | TRUE
46 | bus_LV_136-10_0_2_node_40 | 0.4 | n |  | TRUE
47 | bus_LV_136-10_0_2_node_52 | 0.4 | n |  | TRUE
48 | bus_LV_136-10_0_2_node_31 | 0.4 | n |  | TRUE
49 | bus_LV_136-10_0_2_node_33 | 0.4 | n |  | TRUE
50 | bus_LV_136-10_0_2_node_36 | 0.4 | n |  | TRUE
51 | bus_LV_136-10_0_2_node_73 | 0.4 | n |  | TRUE
52 | bus_LV_136-10_0_2_node_71 | 0.4 | n |  | TRUE
53 | bus_LV_136-10_0_2_node_38 | 0.4 | n |  | TRUE
54 | bus_LV_136-10_0_2_node_66 | 0.4 | n |  | TRUE
55 | bus_LV_136-10_0_2_node_72 | 0.4 | n |  | TRUE
56 | bus_LV_136-10_0_2_node_64 | 0.4 | n |  | TRUE
57 | bus_LV_136-10_0_2_node_82 | 0.4 | n |  | TRUE
58 | bus_LV_136-10_0_2_node_75 | 0.4 | n |  | TRUE
59 | bus_LV_136-10_0_2_node_49 | 0.4 | n |  | TRUE
60 | bus_LV_136-10_0_2_node_63 | 0.4 | n |  | TRUE
61 | bus_LV_136-10_0_2_node_65 | 0.4 | n |  | TRUE
62 | bus_LV_136-10_0_2_node_67 | 0.4 | n |  | TRUE
63 | bus_LV_136-10_0_2_node_68 | 0.4 | n |  | TRUE
64 | bus_LV_136-10_0_2_node_77 | 0.4 | n |  | TRUE
65 | bus_LV_136-10_0_2_node_79 | 0.4 | n |  | TRUE
66 | bus_LV_136-10_0_2_node_70 | 0.4 | n |  | TRUE
67 | bus_LV_136-10_0_2_node_78 | 0.4 | n |  | TRUE
68 | bus_LV_136-10_0_2_node_80 | 0.4 | n |  | TRUE
69 | bus_LV_136-10_0_2_node_69 | 0.4 | n |  | TRUE
70 | bus_LV_136-10_0_2_node_76 | 0.4 | n |  | TRUE
71 | bus_LV_136-10_0_2_node_137 | 0.4 | n |  | TRUE
72 | bus_MV_349_2_node_47 | 20 | n |  | TRUE

## load
| name | bus | p_mw | q_mvar | const_z_percent | const_i_percent | sn_mva | scaling | in_service | type
0 | LV_136-10_0_2_load_0 | 0 | 0.0029035 | 0.00072767 | 0 | 0 |  | 1 | TRUE | wye
1 | LV_136-10_0_2_load_54 | 6 | 0.0009701 | 0.00024313 | 0 | 0 |  | 1 | TRUE | wye
2 | LV_136-10_0_2_load_17 | 7 | 0.0052558 | 0.0013172 | 0 | 0 |  | 1 | TRUE | wye
3 | LV_136-10_0_2_load_48 | 8 | 0.0014988 | 0.00037564 | 0 | 0 |  | 1 | TRUE | wye
4 | LV_136-10_0_2_load_53 | 9 | 0.0010874 | 0.00027252 | 0 | 0 |  | 1 | TRUE | wye
5 | LV_136-10_0_2_load_5 | 11 | 0.0027849 | 0.00069797 | 0 | 0 |  | 1 | TRUE | wye
6 | LV_136-10_0_2_load_6 | 12 | 0.0028875 | 0.00072368 | 0 | 0 |  | 1 | TRUE | wye
7 | LV_136-10_0_2_load_20 | 14 | 0.0035329 | 0.00088542 | 0 | 0 |  | 1 | TRUE | wye
8 | LV_136-10_0_2_load_9 | 15 | 0.0075607 | 0.0018949 | 0 | 0 |  | 1 | TRUE | wye
9 | LV_136-10_0_2_load_10 | 16 | 0.0051358 | 0.0012872 | 0 | 0 |  | 1 | TRUE | wye
10 | LV_136-10_0_2_load_21 | 17 | 0.0036399 | 0.00091223 | 0 | 0 |  | 1 | TRUE | wye
11 | LV_136-10_0_2_load_11 | 18 | 0.0052542 | 0.0013168 | 0 | 0 |  | 1 | TRUE | wye
12 | LV_136-10_0_2_load_12 | 19 | 0.012415 | 0.0031114 | 0 | 0 |  | 1 | TRUE | wye
13 | LV_136-10_0_2_load_39 | 22 | 0.0031653 | 0.00079329 | 0 | 0 |  | 1 | TRUE | wye
14 | LV_136-10_0_2_load_13 | 23 | 0.0051709 | 0.001296 | 0 | 0 |  | 1 | TRUE | wye
15 | LV_136-10_0_2_load_18 | 26 | 0.0054398 | 0.0013633 | 0 | 0 |  | 1 | TRUE | wye
16 | LV_136-10_0_2_load_19 | 27 | 0.005829 | 0.0014609 | 0 | 0 |  | 1 | TRUE | wye
17 | LV_136-10_0_2_load_30 | 28 | 0.0095308 | 0.0023887 | 0 | 0 |  | 1 | TRUE | wye
18 | LV_136-10_0_2_load_27 | 29 | 0.0015984 | 0.00040059 | 0 | 0 |  | 1 | TRUE | wye
19 | LV_136-10_0_2_load_50 | 30 | 0.0026311 | 0.00065941 | 0 | 0 |  | 1 | TRUE | wye
20 | LV_136-10_0_2_load_51 | 31 | 0.0092439 | 0.0023167 | 0 | 0 |  | 1 | TRUE | wye
21 | LV_136-10_0_2_load_28 | 32 | 0.0060753 | 0.0015226 | 0 | 0 |  | 1 | TRUE | wye
22 | LV_136-10_0_2_load_23 | 35 | 0.0068099 | 0.0017067 | 0 | 0 |  | 1 | TRUE | wye
23 | LV_136-10_0_2_load_81 | 38 | 0.0051911 | 0.001301 | 0 | 0 |  | 1 | TRUE | wye
24 | LV_136-10_0_2_load_74 | 39 | 0.0028172 | 0.00070605 | 0 | 0 |  | 1 | TRUE | wye
25 | LV_136-10_0_2_load_25 | 40 | 0.0012321 | 0.00030878 | 0 | 0 |  | 1 | TRUE | wye
26 | LV_136-10_0_2_load_35 | 41 | 0.0018892 | 0.00047347 | 0 | 0 |  | 1 | TRUE | wye
27 | LV_136-10_0_2_load_34 | 45 | 0.0043906 | 0.0011004 | 0 | 0 |  | 1 | TRUE | wye
28 | LV_136-10_0_2_load_40 | 46 | 0.0042635 | 0.0010685 | 0 | 0 |  | 1 | TRUE | wye
29 | LV_136-10_0_2_load_52 | 47 | 0.0069593 | 0.0017442 | 0 | 0 |  | 1 | TRUE | wye
30 | LV_136-10_0_2_load_31 | 48 | 0.0046668 | 0.0011696 | 0 | 0 |  | 1 | TRUE | wye
31 | LV_136-10_0_2_load_36 | 50 | 0.003459 | 0.0008669 | 0 | 0 |  | 1 | TRUE | wye
32 | LV_136-10_0_2_load_73 | 51 | 0.0021502 | 0.0005389 | 0 | 0 |  | 1 | TRUE | wye
33 | LV_136-10_0_2_load_71 | 52 | 0.0015146 | 0.0003796 | 0 | 0 |  | 1 | TRUE | wye
34 | LV_136-10_0_2_load_38 | 53 | 0.00186 | 0.00046616 | 0 | 0 |  | 1 | TRUE | wye
35 | LV_136-10_0_2_load_72 | 55 | 0.0015886 | 0.00039814 | 0 | 0 |  | 1 | TRUE | wye
36 | LV_136-10_0_2_load_64 | 56 | 0.0067911 | 0.001702 | 0 | 0 |  | 1 | TRUE | wye
37 | LV_136-10_0_2_load_82 | 57 | 0.0041792 | 0.0010474 | 0 | 0 |  | 1 | TRUE | wye
38 | LV_136-10_0_2_load_75 | 58 | 0.0034575 | 0.00086653 | 0 | 0 |  | 1 | TRUE | wye
39 | LV_136-10_0_2_load_49 | 59 | 0.0017629 | 0.00044182 | 0 | 0 |  | 1 | TRUE | wye
40 | LV_136-10_0_2_load_63 | 60 | 0.0067392 | 0.001689 | 0 | 0 |  | 1 | TRUE | wye
41 | LV_136-10_0_2_load_67 | 62 | 0.0091011 | 0.002281 | 0 | 0 |  | 1 | TRUE | wye
42 | LV_136-10_0_2_load_68 | 63 | 0.0033731 | 0.00084538 | 0 | 0 |  | 1 | TRUE | wye
43 | LV_136-10_0_2_load_77 | 64 | 0.0026036 | 0.00065252 | 0 | 0 |  | 1 | TRUE | wye
44 | LV_136-10_0_2_load_70 | 66 | 0.0027709 | 0.00069446 | 0 | 0 |  | 1 | TRUE | wye
45 | LV_136-10_0_2_load_78 | 67 | 0.0047619 | 0.0011935 | 0 | 0 |  | 1 | TRUE | wye
46 | LV_136-10_0_2_load_69 | 69 | 0.0022665 | 0.00056804 | 0 | 0 |  | 1 | TRUE | wye
47 | LV_136-10_0_2_load_76 | 70 | 0.0027461 | 0.00068823 | 0 | 0 |  | 1 | TRUE | wye
48 | LV_136-10_0_2_load_137 | 71 | 0.0014067 | 0.00035255 | 0 | 0 |  | 1 | TRUE | wye

## ext_grid
| name | bus | vm_pu | va_degree | slack_weight | in_service
0 |  | 46 | 1 | 0 | 1 | TRUE

## line
| name | std_type | from_bus | to_bus | length_km | r_ohm_per_km | x_ohm_per_km | c_nf_per_km | g_us_per_km | max_i_ka | df | parallel | type | in_service
0 | LV_136-10_0_2_line_0 |  | 0 | 1 | 0.019053 | 0.125 | 0.08 | 261 | 0 | 0.364 | 1 | 1 | cs | TRUE
1 | LV_136-10_0_2_line_1 |  | 0 | 2 | 0.19331 | 0.125 | 0.08 | 261 | 0 | 0.364 | 1 | 1 | cs | TRUE
2 | LV_136-10_0_2_line_2 |  | 1 | 3 | 0.011338 | 0.125 | 0.08 | 261 | 0 | 0.364 | 1 | 1 | cs | TRUE
3 | LV_136-10_0_2_line_3 |  | 2 | 4 | 0.16299 | 0.125 | 0.08 | 261 | 0 | 0.364 | 1 | 1 | cs | TRUE
4 | LV_136-10_0_2_line_4 |  | 3 | 5 | 0.022102 | 0.125 | 0.08 | 261 | 0 | 0.364 | 1 | 1 | cs | TRUE
5 | LV_136-10_0_2_line_5 |  | 3 | 6 | 0.0091934 | 0.125 | 0.08 | 261 | 0 | 0.364 | 1 | 1 | cs | TRUE
6 | LV_136-10_0_2_line_6 |  | 4 | 7 | 0.053969 | 0.125 | 0.08 | 261 | 0 | 0.364 | 1 | 1 | cs | TRUE
7 | LV_136-10_0_2_line_7 |  | 5 | 8 | 0.022064 | 0.125 | 0.08 | 261 | 0 | 0.364 | 1 | 1 | cs | TRUE
8 | LV_136-10_0_2_line_8 |  | 6 | 9 | 0.022461 | 0.125 | 0.08 | 261 | 0 | 0.364 | 1 | 1 | cs | TRUE
9 | LV_136-10_0_2_line_9 |  | 7 | 10 | 0.023163 | 0.125 | 0.08 | 261 | 0 | 0.364 | 1 | 1 | cs | TRUE
10 | LV_136-10_0_2_line_10 |  | 8 | 59 | 0.0066513 | 0.125 | 0.08 | 261 | 0 | 0.364 | 1 | 1 | cs | TRUE
11 | LV_136-10_0_2_line_11 |  | 10 | 25 | 0.012241 | 0.125 | 0.08 | 261 | 0 | 0.364 | 1 | 1 | cs | TRUE
12 | LV_136-10_0_2_line_12 |  | 10 | 23 | 0.018703 | 0.125 | 0.08 | 261 | 0 | 0.364 | 1 | 1 | cs | TRUE
13 | LV_136-10_0_2_line_13 |  | 11 | 12 | 0.0094147 | 0.125 | 0.08 | 261 | 0 | 0.364 | 1 | 1 | cs | TRUE
14 | LV_136-10_0_2_line_14 |  | 12 | 13 | 0.0059641 | 0.125 | 0.08 | 261 | 0 | 0.364 | 1 | 1 | cs | TRUE
15 | LV_136-10_0_2_line_15 |  | 13 | 14 | 0.025118 | 0.125 | 0.08 | 261 | 0 | 0.364 | 1 | 1 | cs | TRUE
16 | LV_136-10_0_2_line_16 |  | 14 | 17 | 0.021365 | 0.125 | 0.08 | 261 | 0 | 0.364 | 1 | 1 | cs | TRUE
17 | LV_136-10_0_2_line_17 |  | 15 | 16 | 0.0055995 | 0.125 | 0.08 | 261 | 0 | 0.364 | 1 | 1 | cs | TRUE
18 | LV_136-10_0_2_line_18 |  | 16 | 18 | 0.016712 | 0.125 | 0.08 | 261 | 0 | 0.364 | 1 | 1 | cs | TRUE
19 | LV_136-10_0_2_line_19 |  | 17 | 36 | 0.017957 | 0.125 | 0.08 | 261 | 0 | 0.364 | 1 | 1 | cs | TRUE
20 | LV_136-10_0_2_line_20 |  | 18 | 19 | 0.033797 | 0.125 | 0.08 | 261 | 0 | 0.364 | 1 | 1 | cs | TRUE
21 | LV_136-10_0_2_line_21 |  | 19 | 20 | 0.033769 | 0.125 | 0.08 | 261 | 0 | 0.364 | 1 | 1 | cs | TRUE
22 | LV_136-10_0_2_line_22 |  | 20 | 21 | 0.004625 | 0.125 | 0.08 | 261 | 0 | 0.364 | 1 | 1 | cs | TRUE
23 | LV_136-10_0_2_line_23 |  | 20 | 22 | 0.020848 | 0.125 | 0.08 | 261 | 0 | 0.364 | 1 | 1 | cs | TRUE
24 | LV_136-10_0_2_line_24 |  | 21 | 39 | 0.0074884 | 0.125 | 0.08 | 261 | 0 | 0.364 | 1 | 1 | cs | TRUE
25 | LV_136-10_0_2_line_25 |  | 21 | 36 | 0.024965 | 0.125 | 0.08 | 261 | 0 | 0.364 | 1 | 1 | cs | TRUE
26 | LV_136-10_0_2_line_26 |  | 22 | 53 | 0.02257 | 0.125 | 0.08 | 261 | 0 | 0.364 | 1 | 1 | cs | TRUE
27 | LV_136-10_0_2_line_27 |  | 23 | 24 | 0.0046185 | 0.125 | 0.08 | 261 | 0 | 0.364 | 1 | 1 | cs | TRUE
28 | LV_136-10_0_2_line_28 |  | 24 | 26 | 0.016466 | 0.125 | 0.08 | 261 | 0 | 0.364 | 1 | 1 | cs | TRUE
29 | LV_136-10_0_2_line_29 |  | 24 | 27 | 0.0054957 | 0.125 | 0.08 | 261 | 0 | 0.364 | 1 | 1 | cs | TRUE
30 | LV_136-10_0_2_line_30 |  | 25 | 28 | 0.014561 | 0.125 | 0.08 | 261 | 0 | 0.364 | 1 | 1 | cs | TRUE
31 | LV_136-10_0_2_line_31 |  | 25 | 29 | 0.020925 | 0.125 | 0.08 | 261 | 0 | 0.364 | 1 | 1 | cs | TRUE
32 | LV_136-10_0_2_line_32 |  | 26 | 30 | 0.0047465 | 0.125 | 0.08 | 261 | 0 | 0.364 | 1 | 1 | cs | TRUE
33 | LV_136-10_0_2_line_33 |  | 28 | 31 | 0.012014 | 0.125 | 0.08 | 261 | 0 | 0.364 | 1 | 1 | cs | TRUE
34 | LV_136-10_0_2_line_34 |  | 29 | 32 | 0.013665 | 0.125 | 0.08 | 261 | 0 | 0.364 | 1 | 1 | cs | TRUE
35 | LV_136-10_0_2_line_35 |  | 30 | 33 | 0.0082367 | 0.125 | 0.08 | 261 | 0 | 0.364 | 1 | 1 | cs | TRUE
36 | LV_136-10_0_2_line_36 |  | 31 | 47 | 0.0083839 | 0.125 | 0.08 | 261 | 0 | 0.364 | 1 | 1 | cs | TRUE
37 | LV_136-10_0_2_line_37 |  | 32 | 43 | 0.015104 | 0.125 | 0.08 | 261 | 0 | 0.364 | 1 | 1 | cs | TRUE
38 | LV_136-10_0_2_line_38 |  | 33 | 41 | 0.0099585 | 0.125 | 0.08 | 261 | 0 | 0.364 | 1 | 1 | cs | TRUE
39 | LV_136-10_0_2_line_39 |  | 33 | 34 | 0.016316 | 0.125 | 0.08 | 261 | 0 | 0.364 | 1 | 1 | cs | TRUE
40 | LV_136-10_0_2_line_40 |  | 34 | 35 | 0.014799 | 0.125 | 0.08 | 261 | 0 | 0.364 | 1 | 1 | cs | TRUE
41 | LV_136-10_0_2_line_41 |  | 35 | 40 | 0.00094212 | 0.125 | 0.08 | 261 | 0 | 0.364 | 1 | 1 | cs | TRUE
42 | LV_136-10_0_2_line_42 |  | 36 | 37 | 0.018627 | 0.125 | 0.08 | 261 | 0 | 0.364 | 1 | 1 | cs | TRUE
43 | LV_136-10_0_2_line_43 |  | 37 | 38 | 0.01271 | 0.125 | 0.08 | 261 | 0 | 0.364 | 1 | 1 | cs | TRUE
44 | LV_136-10_0_2_line_44 |  | 38 | 57 | 0.057053 | 0.125 | 0.08 | 261 | 0 | 0.364 | 1 | 1 | cs | TRUE
45 | LV_136-10_0_2_line_45 |  | 39 | 58 | 0.013593 | 0.125 | 0.08 | 261 | 0 | 0.364 | 1 | 1 | cs | TRUE
46 | LV_136-10_0_2_line_46 |  | 41 | 42 | 0.010031 | 0.125 | 0.08 | 261 | 0 | 0.364 | 1 | 1 | cs | TRUE
47 | LV_136-10_0_2_line_47 |  | 42 | 48 | 0.018259 | 0.125 | 0.08 | 261 | 0 | 0.364 | 1 | 1 | cs | TRUE
48 | LV_136-10_0_2_line_48 |  | 43 | 44 | 0.009927 | 0.125 | 0.08 | 261 | 0 | 0.364 | 1 | 1 | cs | TRUE
49 | LV_136-10_0_2_line_49 |  | 43 | 45 | 0.0061362 | 0.125 | 0.08 | 261 | 0 | 0.364 | 1 | 1 | cs | TRUE
50 | LV_136-10_0_2_line_50 |  | 44 | 46 | 0.023074 | 0.125 | 0.08 | 261 | 0 | 0.364 | 1 | 1 | cs | TRUE
51 | LV_136-10_0_2_line_51 |  | 46 | 53 | 0.0082772 | 0.125 | 0.08 | 261 | 0 | 0.364 | 1 | 1 | cs | TRUE
52 | LV_136-10_0_2_line_52 |  | 48 | 49 | 0.0021501 | 0.125 | 0.08 | 261 | 0 | 0.364 | 1 | 1 | cs | TRUE
53 | LV_136-10_0_2_line_53 |  | 49 | 50 | 0.028416 | 0.125 | 0.08 | 261 | 0 | 0.364 | 1 | 1 | cs | TRUE
54 | LV_136-10_0_2_line_54 |  | 51 | 52 | 0.01986 | 0.125 | 0.08 | 261 | 0 | 0.364 | 1 | 1 | cs | TRUE
55 | LV_136-10_0_2_line_55 |  | 52 | 69 | 0.015563 | 0.125 | 0.08 | 261 | 0 | 0.364 | 1 | 1 | cs | TRUE
56 | LV_136-10_0_2_line_56 |  | 54 | 55 | 0.0059437 | 0.125 | 0.08 | 261 | 0 | 0.364 | 1 | 1 | cs | TRUE
57 | LV_136-10_0_2_line_57 |  | 54 | 56 | 0.018354 | 0.125 | 0.08 | 261 | 0 | 0.364 | 1 | 1 | cs | TRUE
58 | LV_136-10_0_2_line_58 |  | 55 | 66 | 0.0082458 | 0.125 | 0.08 | 261 | 0 | 0.364 | 1 | 1 | cs | TRUE
59 | LV_136-10_0_2_line_59 |  | 56 | 60 | 0.030194 | 0.125 | 0.08 | 261 | 0 | 0.364 | 1 | 1 | cs | TRUE
60 | LV_136-10_0_2_line_60 |  | 58 | 70 | 0.007304 | 0.125 | 0.08 | 261 | 0 | 0.364 | 1 | 1 | cs | TRUE
61 | LV_136-10_0_2_line_61 |  | 60 | 61 | 0.016027 | 0.125 | 0.08 | 261 | 0 | 0.364 | 1 | 1 | cs | TRUE
62 | LV_136-10_0_2_line_62 |  | 61 | 62 | 0.020062 | 0.125 | 0.08 | 261 | 0 | 0.364 | 1 | 1 | cs | TRUE
63 | LV_136-10_0_2_line_63 |  | 61 | 63 | 0.0038354 | 0.125 | 0.08 | 261 | 0 | 0.364 | 1 | 1 | cs | TRUE
64 | LV_136-10_0_2_line_64 |  | 62 | 64 | 0.011611 | 0.125 | 0.08 | 261 | 0 | 0.364 | 1 | 1 | cs | TRUE
65 | LV_136-10_0_2_line_65 |  | 63 | 65 | 0.065848 | 0.125 | 0.08 | 261 | 0 | 0.364 | 1 | 1 | cs | TRUE
66 | LV_136-10_0_2_line_66 |  | 64 | 67 | 0.018593 | 0.125 | 0.08 | 261 | 0 | 0.364 | 1 | 1 | cs | TRUE
67 | LV_136-10_0_2_line_67 |  | 65 | 68 | 0.003429 | 0.125 | 0.08 | 261 | 0 | 0.364 | 1 | 1 | cs | TRUE
68 | LV_136-10_0_2_line_68 |  | 66 | 69 | 0.0079786 | 0.125 | 0.08 | 261 | 0 | 0.364 | 1 | 1 | cs | TRUE
69 | LV_136-10_0_2_line_69 |  | 67 | 70 | 0.015606 | 0.125 | 0.08 | 261 | 0 | 0.364 | 1 | 1 | cs | TRUE
70 | LV_136-10_0_2_line_70 |  | 68 | 71 | 0.053862 | 0.125 | 0.08 | 261 | 0 | 0.364 | 1 | 1 | cs | TRUE

## trafo
| name | std_type | hv_bus | lv_bus | sn_mva | vn_hv_kv | vn_lv_kv | vk_percent | vkr_percent | pfe_kw | i0_percent | shift_degree | tap_side | tap_neutral | tap_min | tap_max | tap_step_percent | tap_step_degree | tap_pos | tap_phase_shifter | parallel | df | in_service
0 | LV_136-10_0_2_trafo_40 | 0.63 MVA 20/0.4 kV | 72 | 46 | 0.63 | 20 | 0.4 | 6 | 1.206 | 1.65 | 0.2619 | 150 | hv | 0 | -2 | 2 | 2.5 | 0 | 0 | FALSE | 1 | 1 | TRUE

## line_geodata
| x0 | y0 | x1 | y1 | x2 | y2 | x3 | y3 | x4 | y4 | x5 | y5 | x6 | y6
0 | 2683007.7997 | 1238069.1536 | 2683025.9795 | 1238074.8553
1 | 2682985.2525 | 1238242.4506 | 2683037.8624 | 1238122.8786 | 2683045.0929 | 1238080.8498 | 2683025.9795 | 1238074.8553
2 | 2683009.6734 | 1238057.9718 | 2683007.7997 | 1238069.1536
3 | 2682985.2525 | 1238242.4506 | 2683038.8127 | 1238260.9901 | 2683068.2731 | 1238203.0609 | 2683077.621 | 1238189.2151 | 2683089.9578 | 1238181.2709 | 2683099.4628 | 1238178.3685
4 | 2683009.6734 | 1238057.9718 | 2683027.4554 | 1238044.7776
5 | 2683009.6734 | 1238057.9718 | 2683000.7625 | 1238060.2335
6 | 2683099.4628 | 1238178.3685 | 2683101.2994 | 1238160.6593 | 2683108.8316 | 1238134.9353 | 2683112.8668 | 1238126.489
7 | 2683027.4554 | 1238044.7776 | 2683042.097 | 1238051.109 | 2683045.9878 | 1238055.8223
8 | 2682978.9915 | 1238065.7592 | 2683000.7625 | 1238060.2335
9 | 2683124.6616 | 1238106.6256 | 2683116.8048 | 1238118.2461 | 2683112.8668 | 1238126.489
10 | 2683044.505 | 1238062.3062 | 2683045.9878 | 1238055.8223
11 | 2683124.6616 | 1238106.6256 | 2683131.5294 | 1238096.4811
12 | 2683124.6616 | 1238106.6256 | 2683119.4014 | 1238097.0563 | 2683114.0488 | 1238091.4057
13 | 2683203.1586 | 1238180.8299 | 2683207.8389 | 1238172.6611
14 | 2683210.8039 | 1238167.4861 | 2683207.8389 | 1238172.6611
15 | 2683210.8039 | 1238167.4861 | 2683223.0309 | 1238145.5454
16 | 2683233.4312 | 1238126.8827 | 2683223.0309 | 1238145.5454
17 | 2683171.4084 | 1238172.8656 | 2683174.4392 | 1238168.1573
18 | 2683174.4392 | 1238168.1573 | 2683183.4847 | 1238154.1045
19 | 2683242.1726 | 1238111.1967 | 2683233.4312 | 1238126.8827
20 | 2683200.9096 | 1238125.168 | 2683193.7695 | 1238138.1266 | 2683183.4847 | 1238154.1045
21 | 2683217.206 | 1238095.5913 | 2683200.9096 | 1238125.168
22 | 2683217.206 | 1238095.5913 | 2683220.7579 | 1238098.5654
23 | 2683217.206 | 1238095.5913 | 2683201.568 | 1238081.8037
24 | 2683220.7579 | 1238098.5654 | 2683224.4335 | 1238094.3361 | 2683224.8406 | 1238092.4955
25 | 2683220.7579 | 1238098.5654 | 2683223.1435 | 1238100.5447 | 2683233.475 | 1238107.2276 | 2683242.1726 | 1238111.1967
26 | 2683201.568 | 1238081.8037 | 2683184.6389 | 1238066.8776
27 | 2683110.8726 | 1238088.0528 | 2683114.0488 | 1238091.4057
28 | 2683110.8726 | 1238088.0528 | 2683109.2936 | 1238079.7914 | 2683109.7512 | 1238071.7492
29 | 2683110.8726 | 1238088.0528 | 2683105.587 | 1238086.5477
30 | 2683131.5294 | 1238096.4811 | 2683144.9613 | 1238102.1035
31 | 2683131.5294 | 1238096.4811 | 2683138.287 | 1238086.1017 | 2683141.4101 | 1238078.154
32 | 2683109.7512 | 1238071.7492 | 2683109.7551 | 1238071.681 | 2683110.4803 | 1238067.0593
33 | 2683144.9613 | 1238102.1035 | 2683156.0437 | 1238106.7424
34 | 2683145.4026 | 1238065.1622 | 2683144.6573 | 1238069.8904 | 2683141.4101 | 1238078.154
35 | 2683111.7571 | 1238058.9222 | 2683110.4803 | 1238067.0593
36 | 2683156.0437 | 1238106.7424 | 2683163.7775 | 1238109.9795
37 | 2683147.7545 | 1238050.242 | 2683145.4026 | 1238065.1622
38 | 2683111.7571 | 1238058.9222 | 2683117.1006 | 1238053.3597 | 2683117.9942 | 1238051.3
39 | 2683111.7571 | 1238058.9222 | 2683095.4851 | 1238057.1933
40 | 2683095.4851 | 1238057.1933 | 2683080.7694 | 1238055.6284
41 | 2683079.8326 | 1238055.5287 | 2683080.7694 | 1238055.6284
42 | 2683242.1726 | 1238111.1967 | 2683251.1602 | 1238113.3687 | 2683260.534 | 1238114.4341
43 | 2683260.534 | 1238114.4341 | 2683263.1702 | 1238102.0007
44 | 2683275.0034 | 1238046.1884 | 2683263.1702 | 1238102.0007
45 | 2683224.8406 | 1238092.4955 | 2683227.7764 | 1238079.2231
46 | 2683121.9868 | 1238042.0978 | 2683117.9942 | 1238051.3
47 | 2683121.9868 | 1238042.0978 | 2683112.7035 | 1238036.1748 | 2683106.1539 | 1238033.0733
48 | 2683157.5908 | 1238051.7808 | 2683147.7545 | 1238050.242
49 | 2683147.7545 | 1238050.242 | 2683141.7412 | 1238049.0199
50 | 2683157.5908 | 1238051.7808 | 2683166.8439 | 1238054.9904 | 2683174.885 | 1238058.8502 | 2683178.3199 | 1238061.5365
51 | 2683178.3199 | 1238061.5365 | 2683180.6323 | 1238063.345 | 2683184.6389 | 1238066.8776
52 | 2683104.2107 | 1238032.1531 | 2683106.1539 | 1238033.0733
53 | 2683104.2107 | 1238032.1531 | 2683077.3397 | 1238022.91
54 | 2683125.7482 | 1238020.1765 | 2683118.8424 | 1238021.3613 | 2683115.486 | 1238021.7035 | 2683106.0118 | 1238021.3947
55 | 2683141.0866 | 1238017.545 | 2683125.7482 | 1238020.1765
56 | 2683162.9944 | 1238018.7107 | 2683157.1583 | 1238017.5851
57 | 2683162.9944 | 1238018.7107 | 2683165.1706 | 1238015.1275 | 2683168.2447 | 1238012.7911 | 2683178.5119 | 1238011.9681
58 | 2683148.9968 | 1238016.6146 | 2683149.8679 | 1238016.5699 | 2683153.1102 | 1238016.8043 | 2683157.1583 | 1238017.5851
59 | 2683208.675 | 1238012.9088 | 2683180.8783 | 1238011.7784 | 2683178.5119 | 1238011.9681
60 | 2683227.7764 | 1238079.2231 | 2683229.3539 | 1238072.0915
61 | 2683224.6884 | 1238013.56 | 2683208.675 | 1238012.9088
62 | 2683224.6884 | 1238013.56 | 2683239.2478 | 1238027.3627 | 2683239.2478 | 1238027.3627
63 | 2683224.6884 | 1238013.56 | 2683228.5238 | 1238013.5747
64 | 2683236.7401 | 1238038.6996 | 2683239.2478 | 1238027.3627
65 | 2683292.9465 | 1238007.5458 | 2683287.4767 | 1238006.4573 | 2683280.7005 | 1238005.1947 | 2683273.4956 | 1238004.8267 | 2683264.5375 | 1238005.9353 | 2683238.8505 | 1238013.6141 | 2683228.5238 | 1238013.5747
66 | 2683236.7401 | 1238038.6996 | 2683232.7245 | 1238056.8537
67 | 2683292.9465 | 1238007.5458 | 2683291.7052 | 1238004.3484
68 | 2683141.0866 | 1238017.545 | 2683145.4464 | 1238016.797 | 2683148.9968 | 1238016.6146
69 | 2683229.3539 | 1238072.0915 | 2683232.7245 | 1238056.8537
70 | 2683247.9318 | 1237977.827 | 2683280.3079 | 1237989.5002 | 2683286.0425 | 1237993.2833 | 2683290.4395 | 1237999.1158 | 2683291.7052 | 1238004.3484

## bus_geodata
| x | y | coords
0 | 2683025.9795 | 1238074.8553
1 | 2683007.7997 | 1238069.1536
2 | 2682985.2525 | 1238242.4506
3 | 2683009.6734 | 1238057.9718
4 | 2683099.4628 | 1238178.3685
5 | 2683027.4554 | 1238044.7776
6 | 2683000.7625 | 1238060.2335
7 | 2683112.8668 | 1238126.489
8 | 2683045.9878 | 1238055.8223
9 | 2682978.9915 | 1238065.7592
10 | 2683124.6616 | 1238106.6256
11 | 2683203.1586 | 1238180.8299
12 | 2683207.8389 | 1238172.6611
13 | 2683210.8039 | 1238167.4861
14 | 2683223.0309 | 1238145.5454
15 | 2683171.4084 | 1238172.8656
16 | 2683174.4392 | 1238168.1573
17 | 2683233.4312 | 1238126.8827
18 | 2683183.4847 | 1238154.1045
19 | 2683200.9096 | 1238125.168
20 | 2683217.206 | 1238095.5913
21 | 2683220.7579 | 1238098.5654
22 | 2683201.568 | 1238081.8037
23 | 2683114.0488 | 1238091.4057
24 | 2683110.8726 | 1238088.0528
25 | 2683131.5294 | 1238096.4811
26 | 2683109.7512 | 1238071.7492
27 | 2683105.587 | 1238086.5477
28 | 2683144.9613 | 1238102.1035
29 | 2683141.4101 | 1238078.154
30 | 2683110.4803 | 1238067.0593
31 | 2683156.0437 | 1238106.7424
32 | 2683145.4026 | 1238065.1622
33 | 2683111.7571 | 1238058.9222
34 | 2683095.4851 | 1238057.1933
35 | 2683080.7694 | 1238055.6284
36 | 2683242.1726 | 1238111.1967
37 | 2683260.534 | 1238114.4341
38 | 2683263.1702 | 1238102.0007
39 | 2683224.8406 | 1238092.4955
40 | 2683079.8326 | 1238055.5287
41 | 2683117.9942 | 1238051.3
42 | 2683121.9867 | 1238042.0978
43 | 2683147.7545 | 1238050.242
44 | 2683157.5908 | 1238051.7808
45 | 2683141.7412 | 1238049.0199
46 | 2683178.3199 | 1238061.5365
47 | 2683163.7775 | 1238109.9795
48 | 2683106.1539 | 1238033.0733
49 | 2683104.2107 | 1238032.1531
50 | 2683077.3397 | 1238022.91
51 | 2683106.0118 | 1238021.3947
52 | 2683125.7482 | 1238020.1765
53 | 2683184.6389 | 1238066.8776
54 | 2683162.9944 | 1238018.7107
55 | 2683157.1583 | 1238017.5851
56 | 2683178.5119 | 1238011.9681
57 | 2683275.0034 | 1238046.1884
58 | 2683227.7764 | 1238079.2231
59 | 2683044.505 | 1238062.3062
60 | 2683208.675 | 1238012.9088
61 | 2683224.6884 | 1238013.56
62 | 2683239.2478 | 1238027.3627
63 | 2683228.5238 | 1238013.5747
64 | 2683236.7401 | 1238038.6996
65 | 2683292.9465 | 1238007.5458
66 | 2683148.9968 | 1238016.6146
67 | 2683232.7245 | 1238056.8537
68 | 2683291.7052 | 1238004.3484
69 | 2683141.0866 | 1238017.545
70 | 2683229.3539 | 1238072.0915
71 | 2683247.9318 | 1237977.827
72 | 2683157.5908 | 1238051.7808

## line_std_types
| c_nf_per_km | r_ohm_per_km | x_ohm_per_km | max_i_ka | type | q_mm2 | alpha | voltage_rating
NAYY 4x50 SE | 210 | 0.642 | 0.083 | 0.142 | cs | 50 | 0.00403 | LV
NAYY 4x120 SE | 264 | 0.225 | 0.08 | 0.242 | cs | 120 | 0.00403 | LV
NAYY 4x150 SE | 261 | 0.208 | 0.08 | 0.27 | cs | 150 | 0.00403 | LV
NA2XS2Y 1x95 RM/25 12/20 kV | 216 | 0.313 | 0.132 | 0.252 | cs | 95 | 0.00403 | MV
NA2XS2Y 1x185 RM/25 12/20 kV | 273 | 0.161 | 0.117 | 0.362 | cs | 185 | 0.00403 | MV
NA2XS2Y 1x240 RM/25 12/20 kV | 304 | 0.122 | 0.112 | 0.421 | cs | 240 | 0.00403 | MV
NA2XS2Y 1x95 RM/25 6/10 kV | 315 | 0.313 | 0.123 | 0.249 | cs | 95 | 0.00403 | MV
NA2XS2Y 1x185 RM/25 6/10 kV | 406 | 0.161 | 0.11 | 0.358 | cs | 185 | 0.00403 | MV
NA2XS2Y 1x240 RM/25 6/10 kV | 456 | 0.122 | 0.105 | 0.416 | cs | 240 | 0.00403 | MV
NA2XS2Y 1x150 RM/25 12/20 kV | 250 | 0.206 | 0.116 | 0.319 | cs | 150 | 0.00403 | MV
NA2XS2Y 1x120 RM/25 12/20 kV | 230 | 0.253 | 0.119 | 0.283 | cs | 120 | 0.00403 | MV
NA2XS2Y 1x70 RM/25 12/20 kV | 190 | 0.443 | 0.132 | 0.22 | cs | 70 | 0.00403 | MV
NA2XS2Y 1x150 RM/25 6/10 kV | 360 | 0.206 | 0.11 | 0.315 | cs | 150 | 0.00403 | MV
NA2XS2Y 1x120 RM/25 6/10 kV | 340 | 0.253 | 0.113 | 0.28 | cs | 120 | 0.00403 | MV
NA2XS2Y 1x70 RM/25 6/10 kV | 280 | 0.443 | 0.123 | 0.217 | cs | 70 | 0.00403 | MV
N2XS(FL)2Y 1x120 RM/35 64/110 kV | 112 | 0.153 | 0.166 | 0.366 | cs | 120 | 0.00393 | HV
N2XS(FL)2Y 1x185 RM/35 64/110 kV | 125 | 0.099 | 0.156 | 0.457 | cs | 185 | 0.00393 | HV
N2XS(FL)2Y 1x240 RM/35 64/110 kV | 135 | 0.075 | 0.149 | 0.526 | cs | 240 | 0.00393 | HV
N2XS(FL)2Y 1x300 RM/35 64/110 kV | 144 | 0.06 | 0.144 | 0.588 | cs | 300 | 0.00393 | HV
15-AL1/3-ST1A 0.4 | 11 | 1.8769 | 0.35 | 0.105 | ol | 16 | 0.00403 | LV
24-AL1/4-ST1A 0.4 | 11.25 | 1.2012 | 0.335 | 0.14 | ol | 24 | 0.00403 | LV
48-AL1/8-ST1A 0.4 | 12.2 | 0.5939 | 0.3 | 0.21 | ol | 48 | 0.00403 | LV
94-AL1/15-ST1A 0.4 | 13.2 | 0.306 | 0.29 | 0.35 | ol | 94 | 0.00403 | LV
34-AL1/6-ST1A 10.0 | 9.7 | 0.8342 | 0.36 | 0.17 | ol | 34 | 0.00403 | MV
48-AL1/8-ST1A 10.0 | 10.1 | 0.5939 | 0.35 | 0.21 | ol | 48 | 0.00403 | MV
70-AL1/11-ST1A 10.0 | 10.4 | 0.4132 | 0.339 | 0.29 | ol | 70 | 0.00403 | MV
94-AL1/15-ST1A 10.0 | 10.75 | 0.306 | 0.33 | 0.35 | ol | 94 | 0.00403 | MV
122-AL1/20-ST1A 10.0 | 11.1 | 0.2376 | 0.323 | 0.41 | ol | 122 | 0.00403 | MV
149-AL1/24-ST1A 10.0 | 11.25 | 0.194 | 0.315 | 0.47 | ol | 149 | 0.00403 | MV
34-AL1/6-ST1A 20.0 | 9.15 | 0.8342 | 0.382 | 0.17 | ol | 34 | 0.00403 | MV
48-AL1/8-ST1A 20.0 | 9.5 | 0.5939 | 0.372 | 0.21 | ol | 48 | 0.00403 | MV
70-AL1/11-ST1A 20.0 | 9.7 | 0.4132 | 0.36 | 0.29 | ol | 70 | 0.00403 | MV
94-AL1/15-ST1A 20.0 | 10 | 0.306 | 0.35 | 0.35 | ol | 94 | 0.00403 | MV
122-AL1/20-ST1A 20.0 | 10.3 | 0.2376 | 0.344 | 0.41 | ol | 122 | 0.00403 | MV
149-AL1/24-ST1A 20.0 | 10.5 | 0.194 | 0.337 | 0.47 | ol | 149 | 0.00403 | MV
184-AL1/30-ST1A 20.0 | 10.75 | 0.1571 | 0.33 | 0.535 | ol | 184 | 0.00403 | MV
243-AL1/39-ST1A 20.0 | 11 | 0.1188 | 0.32 | 0.645 | ol | 243 | 0.00403 | MV
48-AL1/8-ST1A 110.0 | 8 | 0.5939 | 0.46 | 0.21 | ol | 48 | 0.00403 | HV
70-AL1/11-ST1A 110.0 | 8.4 | 0.4132 | 0.45 | 0.29 | ol | 70 | 0.00403 | HV
94-AL1/15-ST1A 110.0 | 8.65 | 0.306 | 0.44 | 0.35 | ol | 94 | 0.00403 | HV
122-AL1/20-ST1A 110.0 | 8.5 | 0.2376 | 0.43 | 0.41 | ol | 122 | 0.00403 | HV
149-AL1/24-ST1A 110.0 | 8.75 | 0.194 | 0.41 | 0.47 | ol | 149 | 0.00403 | HV
184-AL1/30-ST1A 110.0 | 8.8 | 0.1571 | 0.4 | 0.535 | ol | 184 | 0.00403 | HV
243-AL1/39-ST1A 110.0 | 9 | 0.1188 | 0.39 | 0.645 | ol | 243 | 0.00403 | HV
305-AL1/39-ST1A 110.0 | 9.2 | 0.0949 | 0.38 | 0.74 | ol | 305 | 0.00403 | HV
490-AL1/64-ST1A 110.0 | 9.75 | 0.059 | 0.37 | 0.96 | ol | 490 | 0.00403 | HV
679-AL1/86-ST1A 110.0 | 9.95 | 0.042 | 0.36 | 1.15 | ol | 679 | 0.00403 | HV
490-AL1/64-ST1A 220.0 | 10 | 0.059 | 0.285 | 0.96 | ol | 490 | 0.00403 | HV
679-AL1/86-ST1A 220.0 | 11.7 | 0.042 | 0.275 | 1.15 | ol | 679 | 0.00403 | HV
490-AL1/64-ST1A 380.0 | 11 | 0.059 | 0.253 | 0.96 | ol | 490 | 0.00403 | HV
679-AL1/86-ST1A 380.0 | 14.6 | 0.042 | 0.25 | 1.15 | ol | 679 | 0.00403 | HV

## trafo_std_types
| i0_percent | pfe_kw | vkr_percent | sn_mva | vn_lv_kv | vn_hv_kv | vk_percent | shift_degree | vector_group | tap_side | tap_neutral | tap_min | tap_max | tap_step_degree | tap_step_percent | tap_phase_shifter
160 MVA 380/110 kV | 0.06 | 60 | 0.25 | 160 | 110 | 380 | 12.2 | 0 | Yy0 | hv | 0 | -9 | 9 | 0 | 1.5 | FALSE
100 MVA 220/110 kV | 0.06 | 55 | 0.26 | 100 | 110 | 220 | 12 | 0 | Yy0 | hv | 0 | -9 | 9 | 0 | 1.5 | FALSE
63 MVA 110/20 kV | 0.04 | 22 | 0.32 | 63 | 20 | 110 | 18 | 150 | YNd5 | hv | 0 | -9 | 9 | 0 | 1.5 | FALSE
40 MVA 110/20 kV | 0.05 | 18 | 0.34 | 40 | 20 | 110 | 16.2 | 150 | YNd5 | hv | 0 | -9 | 9 | 0 | 1.5 | FALSE
25 MVA 110/20 kV | 0.07 | 14 | 0.41 | 25 | 20 | 110 | 12 | 150 | YNd5 | hv | 0 | -9 | 9 | 0 | 1.5 | FALSE
63 MVA 110/10 kV | 0.04 | 22 | 0.32 | 63 | 10 | 110 | 18 | 150 | YNd5 | hv | 0 | -9 | 9 | 0 | 1.5 | FALSE
40 MVA 110/10 kV | 0.05 | 18 | 0.34 | 40 | 10 | 110 | 16.2 | 150 | YNd5 | hv | 0 | -9 | 9 | 0 | 1.5 | FALSE
25 MVA 110/10 kV | 0.07 | 14 | 0.41 | 25 | 10 | 110 | 12 | 150 | YNd5 | hv | 0 | -9 | 9 | 0 | 1.5 | FALSE
0.25 MVA 20/0.4 kV | 0.32 | 0.8 | 1.44 | 0.25 | 0.4 | 20 | 6 | 150 | Yzn5 | hv | 0 | -2 | 2 | 0 | 2.5 | FALSE
0.4 MVA 20/0.4 kV | 0.3375 | 1.35 | 1.425 | 0.4 | 0.4 | 20 | 6 | 150 | Dyn5 | hv | 0 | -2 | 2 | 0 | 2.5 | FALSE
0.63 MVA 20/0.4 kV | 0.2619 | 1.65 | 1.206 | 0.63 | 0.4 | 20 | 6 | 150 | Dyn5 | hv | 0 | -2 | 2 | 0 | 2.5 | FALSE
0.25 MVA 10/0.4 kV | 0.24 | 0.6 | 1.2 | 0.25 | 0.4 | 10 | 4 | 150 | Dyn5 | hv | 0 | -2 | 2 | 0 | 2.5 | FALSE
0.4 MVA 10/0.4 kV | 0.2375 | 0.95 | 1.325 | 0.4 | 0.4 | 10 | 4 | 150 | Dyn5 | hv | 0 | -2 | 2 | 0 | 2.5 | FALSE
0.63 MVA 10/0.4 kV | 0.1873 | 1.18 | 1.0794 | 0.63 | 0.4 | 10 | 4 | 150 | Dyn5 | hv | 0 | -2 | 2 | 0 | 2.5 | FALSE

## trafo3w_std_types
| sn_hv_mva | sn_mv_mva | sn_lv_mva | vn_hv_kv | vn_mv_kv | vn_lv_kv | vk_hv_percent | vk_mv_percent | vk_lv_percent | vkr_hv_percent | vkr_mv_percent | vkr_lv_percent | pfe_kw | i0_percent | shift_mv_degree | shift_lv_degree | vector_group | tap_side | tap_neutral | tap_min | tap_max | tap_step_percent
63/25/38 MVA 110/20/10 kV | 63 | 25 | 38 | 110 | 20 | 10 | 10.4 | 10.4 | 10.4 | 0.28 | 0.32 | 0.35 | 35 | 0.89 | 0 | 0 | YN0yn0yn0 | hv | 0 | -10 | 10 | 1.2
63/25/38 MVA 110/10/10 kV | 63 | 25 | 38 | 110 | 10 | 10 | 10.4 | 10.4 | 10.4 | 0.28 | 0.32 | 0.35 | 35 | 0.89 | 0 | 0 | YN0yn0yn0 | hv | 0 | -10 | 10 | 1.2

## fuse_std_types
| fuse_type | i_rated_a | t_avg | t_min | t_total | x_avg | x_min | x_total
HV 100A | HV 100A | 100 | 0 | [10.0, 3.64, 0.854, 0.281, 0.1, 0.0531, 0.022, 0.01] | [10.0, 4.267, 1.21, 0.403, 0.1, 0.058, 0.022, 0.01] | 0 | [300.0, 350.0, 450.0, 550.0, 700.0, 850.0, 1200.0, 1752.0] | [600.0, 700.0, 900.0, 1150.0, 1665.0, 2000.0, 3000.0, 4313.0]
HV 10A | HV 10A | 10 | 0 | [10.0, 1675.0, 0.344, 0.156, 0.1, 0.0417, 0.0171, 0.01] | [10.0, 1.3, 0.3, 0.155, 0.1, 0.0555, 0.023, 0.01] | 0 | [30.0, 32.0, 35.0, 37.0, 39.0, 50.0, 70.0, 88.0] | [60.0, 70.0, 80.0, 87.0, 94.0, 110.0, 150.0, 216.0]
HV 125A | HV 125A | 125 | 0 | [10.0, 1.82, 0.344, 0.1, 0.0467, 0.0269, 0.01] | [10.0, 2.478, 0.426, 0.1, 0.0427, 0.0211, 0.01] | 0 | [375.0, 500.0, 700.0, 925.0, 1200.0, 1500.0, 2341.0] | [750.0, 1000.0, 1500.0, 2200.0, 3000.0, 4000.0, 5765.0]
HV 160A | HV 160A | 160 | 0 | [10.0, 4.15, 1.03, 0.198, 0.1, 0.051, 0.0172, 0.01] | [10.0, 2.3, 0.734, 0.274, 0.1, 0.046, 0.0177, 0.01] | 0 | [480.0, 550.0, 700.0, 1000.0, 1260.0, 1600.0, 2500.0, 3227.0] | [960.0, 1300.0, 1700.0, 2200.0, 2996.0, 4000.0, 6000.0, 7946.0]
HV 16A | HV 16A | 16 | 0 | [10.0, 0.352, 0.164, 0.1, 0.0649, 0.0342, 0.01] | [10.0, 2.34, 0.722, 0.181, 0.1, 0.055, 0.0296, 0.01] | 0 | [48.0, 60.0, 65.0, 71.0, 80.0, 100.0, 162.0] | [96.0, 110.0, 125.0, 150.0, 168.0, 200.0, 250.0, 398.0]
HV 200A | HV 200A | 200 | 0 | [10.0, 4.267, 1.21, 0.403, 0.1, 0.058, 0.022, 0.01] | [10.0, 3.73, 1.654, 0.328, 0.1, 0.0531, 0.019, 0.01] | 0 | [600.0, 700.0, 900.0, 1150.0, 1665.0, 2000.0, 3000.0, 4313.0] | [1200.0, 1500.0, 1800.0, 2700.0, 3960.0, 5000.0, 7500.0, 10620.0]
HV 20A | HV 20A | 20 | 0 | [10.0, 1.3, 0.3, 0.155, 0.1, 0.0555, 0.023, 0.01] | [10.0, 1.3, 0.161, 0.1, 0.0611, 0.0399, 0.0141, 0.01] | 0 | [60.0, 70.0, 80.0, 87.0, 94.0, 110.0, 150.0, 216.0] | [120.0, 150.0, 200.0, 223.0, 260.0, 300.0, 450.0, 532.0]
HV 25A | HV 25A | 25 | 0 | [10.0, 2.512, 0.833, 0.299, 0.1, 0.0372, 0.0223, 0.01] | [10.0, 3.125, 0.597, 0.198, 0.1, 0.0378, 0.022, 0.01] | 0 | [75.0, 82.0, 90.0, 100.0, 124.0, 170.0, 200.0, 289.0] | [150.0, 170.0, 210.0, 250.0, 294.0, 400.0, 500.0, 711.0]
HV 31.5A | HV 31.5A | 31.5 | 0 | [10.0, 2.34, 0.722, 0.181, 0.1, 0.055, 0.0296, 0.01] | [10.0, 2.84, 0.368, 0.164, 0.1, 0.0621, 0.0378, 0.0195, 0.01] | 0 | [95.0, 110.0, 125.0, 150.0, 165.0, 200.0, 250.0, 390.0] | [189.0, 220.0, 300.0, 350.0, 393.0, 450.0, 530.0, 700.0, 960.0]
HV 40A | HV 40A | 40 | 0 | [10.0, 1.3, 0.161, 0.1, 0.0611, 0.0399, 0.0141, 0.01] | [10.0, 2.05, 0.369, 0.198, 0.1, 0.051, 0.0298, 0.01] | 0 | [120.0, 150.0, 200.0, 223.0, 260.0, 300.0, 450.0, 532.0] | [240.0, 300.0, 400.0, 450.0, 530.0, 650.0, 800.0, 1311.0]
HV 50A | HV 50A | 50 | 0 | [10.0, 3.215, 0.597, 0.198, 0.1, 0.0378, 0.022, 0.01] | [10.0, 3.64, 0.854, 0.281, 0.1, 0.0531, 0.022, 0.01] | 0 | [150.0, 170.0, 210.0, 250.0, 294.0, 400.0, 500.0, 711.0] | [300.0, 350.0, 450.0, 550.0, 700.0, 850.0, 1200.0, 1752.0]
HV 6.3A | HV 6.3A | 6.3 | 0 | [10.0, 1.39, 0.344, 0.168, 0.1, 0.056, 0.0263, 0.01] | [10.0, 1.711, 0.516, 0.198, 0.1, 0.0634, 0.0303, 0.01] | 0 | [19.0, 19.5, 20.4, 20.8, 22.0, 25.0, 32.0, 48.0] | [38.0, 40.0, 43.0, 48.0, 53.0, 60.0, 75.0, 118.0]
HV 63A | HV 63A | 63 | 0 | [10.0, 2.84, 0.368, 0.164, 0.1, 0.0621, 0.0378, 0.0195, 0.01] | [10.0, 1.82, 0.344, 0.1, 0.0467, 0.0269, 0.01] | 0 | [189.0, 220.0, 300.0, 350.0, 393.0, 450.0, 530.0, 700.0, 961.0] | [378.0, 500.0, 700.0, 934.0, 1200.0, 1500.0, 2366.0]
HV 80A | HV 80A | 80 | 0 | [10.0, 2.05, 0.369, 0.198, 0.1, 0.051, 0.0298, 0.01] | [10.0, 4.15, 1.03, 0.198, 0.1, 0.051, 0.0172, 0.01] | 0 | [240.0, 300.0, 400.0, 450.0, 530.0, 650.0, 800.0, 1311.0] | [480.0, 550.0, 700.0, 1000.0, 1260.0, 1600.0, 2500.0, 3227.0]
Siemens NH-1-100 | Siemens NH-1-100 | 100 | [5400.0, 2000.0, 400.0, 20.0, 1.0, 0.2, 0.012, 0.004] | 0 | 0 | [150.0, 190.0, 250.0, 430.0, 900.0, 1250.0, 2700.0, 3600.0] | 0 | 0
Siemens NH-1-125 | Siemens NH-1-125 | 125 | [4800.0, 120.0, 7.0, 0.1, 0.004] | 0 | 0 | [180.0, 400.0, 740.0, 2000.0, 4250.0] | 0 | 0
Siemens NH-1-16 | Siemens NH-1-16 | 16 | [4000.0, 400.0, 2.0, 0.1, 0.04, 0.01] | 0 | 0 | [26.0, 35.0, 75.0, 150.0, 200.0, 300.0] | 0 | 0
Siemens NH-1-160 | Siemens NH-1-160 | 160 | [4800.0, 120.0, 7.0, 0.1, 0.004] | 0 | 0 | [210.0, 500.0, 900.0, 2300.0, 5000.0] | 0 | 0
Siemens NH-1-25 | Siemens NH-1-25 | 25 | [4000.0, 1000.0, 10.0, 0.2, 0.02, 0.01] | 0 | 0 | [40.0, 50.0, 100.0, 210.0, 400.0, 500.0] | 0 | 0
Siemens NH-1-50 | Siemens NH-1-50 | 50 | [4000.0, 40.0, 4.0, 1.0, 0.02, 0.01] | 0 | 0 | [86.0, 200.0, 300.0, 400.0, 1000.0, 1280.0] | 0 | 0
Siemens NH-1-63 | Siemens NH-1-63 | 63 | [4000.0, 100.0, 10.0, 2.0, 0.04, 0.01] | 0 | 0 | [100.0, 200.0, 300.0, 400.0, 1000.0, 1500.0] | 0 | 0
Siemens NH-1-80 | Siemens NH-1-80 | 80 | [4800.0, 120.0, 7.0, 0.1, 0.01] | 0 | 0 | [150.58, 250.0, 450.0, 1150.0, 2470.0] | 0 | 0
Siemens NH-2-1000 | Siemens NH-2-1000 | 1000 | [4800.0, 120.0, 7.0, 0.1, 0.004] | 0 | 0 | [1900.0, 3500.0, 8400.0, 24000.0, 52000.0] | 0 | 0
Siemens NH-2-200 | Siemens NH-2-200 | 200 | [4800.0, 120.0, 7.0, 0.1, 0.004] | 0 | 0 | [280.0, 650.0, 1200.0, 3000.0, 7000.0] | 0 | 0
Siemens NH-2-224 | Siemens NH-2-224 | 224 | [4800.0, 120.0, 7.0, 0.2, 0.04, 0.004] | 0 | 0 | [400.0, 750.0, 1453.0, 3025.0, 4315.0, 7600.0] | 0 | 0
Siemens NH-2-250 | Siemens NH-2-250 | 250 | [4800.0, 120.0, 7.0, 0.1, 0.004] | 0 | 0 | [450.0, 800.0, 1650.0, 4000.0, 8500.0] | 0 | 0
Siemens NH-2-315 | Siemens NH-2-315 | 315 | [4800.0, 120.0, 7.0, 0.1, 0.004] | 0 | 0 | [550.0, 920.0, 1900.0, 5000.0, 11000.0] | 0 | 0
Siemens NH-2-355 | Siemens NH-2-355 | 355 | [4800.0, 120.0, 6.0, 0.1, 0.004] | 0 | 0 | [650.0, 1116.27, 2350.0, 5840.0, 12790.0] | 0 | 0
Siemens NH-2-400 | Siemens NH-2-400 | 400 | [4800.0, 120.0, 7.0, 0.1, 0.004] | 0 | 0 | [720.0, 1350.0, 2800.0, 6500.0, 15000.0] | 0 | 0
Siemens NH-2-425 | Siemens NH-2-425 | 425 | [4800.0, 120.0, 7.0, 0.1, 0.004] | 0 | 0 | [850.0, 1500.0, 3050.0, 7500.0, 16500.0] | 0 | 0
Siemens NH-2-630 | Siemens NH-2-630 | 630 | [4800.0, 120.0, 7.0, 0.1, 0.004] | 0 | 0 | [1200.0, 2000.0, 4800.0, 12000.0, 26000.0] | 0 | 0

## res_bus
| vm_pu | va_degree | p_mw | q_mvar
0 | 0.9898 | -0.19654 | 0.0029035 | 0.00072767
1 | 0.98971 | -0.19834 | 0 | 0
2 | 0.99126 | -0.16828 | 0 | 0
3 | 0.98965 | -0.19941 | 0 | 0
4 | 0.99248 | -0.1445 | 0 | 0
5 | 0.98959 | -0.2007 | 0 | 0
6 | 0.98963 | -0.19975 | 0.0009701 | 0.00024313
7 | 0.99289 | -0.13663 | 0.0052558 | 0.0013172
8 | 0.98952 | -0.20198 | 0.0014988 | 0.00037564
9 | 0.98961 | -0.20019 | 0.0010874 | 0.00027252
10 | 0.99318 | -0.13111 | 0 | 0
11 | 0.99345 | -0.12572 | 0.0027849 | 0.00069797
12 | 0.99348 | -0.12526 | 0.0028875 | 0.00072368
13 | 0.99351 | -0.12466 | 0 | 0
14 | 0.99364 | -0.12215 | 0.0035329 | 0.00088542
15 | 0.99314 | -0.13189 | 0.0075607 | 0.0018949
16 | 0.99317 | -0.13114 | 0.0051358 | 0.0012872
17 | 0.99382 | -0.11868 | 0.0036399 | 0.00091223
18 | 0.99337 | -0.12739 | 0.0052542 | 0.0013168
19 | 0.99392 | -0.11668 | 0.012415 | 0.0031114
20 | 0.99486 | -0.098607 | 0 | 0
21 | 0.99453 | -0.10483 | 0 | 0
22 | 0.99689 | -0.059517 | 0.0031653 | 0.00079329
23 | 0.99254 | -0.14339 | 0.0051709 | 0.001296
24 | 0.99241 | -0.146 | 0 | 0
25 | 0.99374 | -0.12016 | 0 | 0
26 | 0.99201 | -0.15362 | 0.0054398 | 0.0013633
27 | 0.99238 | -0.14656 | 0.005829 | 0.0014609
28 | 0.9934 | -0.12678 | 0.0095308 | 0.0023887
29 | 0.9952 | -0.092 | 0.0015984 | 0.00040059
30 | 0.99192 | -0.15536 | 0.0026311 | 0.00065941
31 | 0.99322 | -0.13022 | 0.0092439 | 0.0023167
32 | 0.99617 | -0.07327 | 0.0060753 | 0.0015226
33 | 0.99179 | -0.15799 | 0 | 0
34 | 0.99167 | -0.16032 | 0 | 0
35 | 0.99156 | -0.16243 | 0.0068099 | 0.0017067
36 | 0.99403 | -0.11461 | 0 | 0
37 | 0.99387 | -0.11769 | 0 | 0
38 | 0.99376 | -0.11979 | 0.0051911 | 0.001301
39 | 0.99416 | -0.11197 | 0.0028172 | 0.00070605
40 | 0.99156 | -0.16245 | 0.0012321 | 0.00030878
41 | 0.9917 | -0.15976 | 0.0018892 | 0.00047347
42 | 0.99162 | -0.1612 | 0 | 0
43 | 0.99733 | -0.051001 | 0 | 0
44 | 0.99814 | -0.035631 | 0 | 0
45 | 0.99731 | -0.051473 | 0.0043906 | 0.0011004
46 | 1 | 0 | -0.2031 | -0.050992
47 | 0.99317 | -0.13125 | 0.0069593 | 0.0017442
48 | 0.99149 | -0.16383 | 0.0046668 | 0.0011696
49 | 0.99148 | -0.16397 | 0 | 0
50 | 0.99139 | -0.16571 | 0.003459 | 0.0008669
51 | 0.9897 | -0.19838 | 0.0021502 | 0.0005389
52 | 0.98974 | -0.19762 | 0.0015146 | 0.0003796
53 | 0.99916 | -0.016131 | 0.00186 | 0.00046616
54 | 0.98996 | -0.19339 | 0 | 0
55 | 0.9899 | -0.19448 | 0.0015886 | 0.00039814
56 | 0.99013 | -0.19003 | 0.0067911 | 0.001702
57 | 0.99354 | -0.124 | 0.0041792 | 0.0010474
58 | 0.99353 | -0.12427 | 0.0034575 | 0.00086653
59 | 0.98951 | -0.20219 | 0.0017629 | 0.00044182
60 | 0.9906 | -0.18087 | 0.0067392 | 0.001689
61 | 0.99095 | -0.17409 | 0 | 0
62 | 0.99148 | -0.16391 | 0.0091011 | 0.002281
63 | 0.99093 | -0.17441 | 0.0033731 | 0.00084538
64 | 0.99188 | -0.15615 | 0.0026036 | 0.00065252
65 | 0.99085 | -0.17606 | 0 | 0
66 | 0.98983 | -0.19576 | 0.0027709 | 0.00069446
67 | 0.99256 | -0.14287 | 0.0047619 | 0.0011935
68 | 0.99085 | -0.17615 | 0 | 0
69 | 0.98979 | -0.1966 | 0.0022665 | 0.00056804
70 | 0.99321 | -0.13044 | 0.0027461 | 0.00068823
71 | 0.99078 | -0.17749 | 0.0014067 | 0.00035255
72 | 0.99998 | 149.9956 | 0 | 0

## res_line
| p_from_mw | q_from_mvar | p_to_mw | q_to_mvar | pl_mw | ql_mvar | i_from_ka | i_to_ka | i_ka | vm_from_pu | va_from_degree | vm_to_pu | va_to_degree | loading_percent
0 | 0.0053204 | 0.0013324 | -0.0053199 | -0.0013324 | 4.5705e-07 | 4.7647e-08 | 0.007998 | 0.0079981 | 0.0079981 | 0.9898 | -0.19654 | 0.98971 | -0.19834 | 2.1973
1 | -0.0082238 | -0.0020601 | 0.0082349 | 0.0020647 | 1.1079e-05 | 4.6023e-06 | 0.012363 | 0.012362 | 0.012363 | 0.9898 | -0.19654 | 0.99126 | -0.16828 | 3.3964
2 | 0.0053199 | 0.0013324 | -0.0053196 | -0.0013323 | 2.7199e-07 | 2.8379e-08 | 0.0079981 | 0.0079982 | 0.0079982 | 0.98971 | -0.19834 | 0.98965 | -0.19941 | 2.1973
3 | -0.0082349 | -0.0020647 | 0.0082442 | 0.0020686 | 9.3398e-06 | 3.8738e-06 | 0.012362 | 0.012361 | 0.012362 | 0.99126 | -0.16828 | 0.99248 | -0.1445 | 3.3962
4 | 0.0032621 | 0.00081706 | -0.0032619 | -0.00081722 | 1.9938e-07 | -1.5637e-07 | 0.0049046 | 0.0049047 | 0.0049047 | 0.98965 | -0.19941 | 0.98959 | -0.2007 | 1.3475
5 | 0.0020575 | 0.00051528 | -0.0020575 | -0.00051538 | 3.2993e-08 | -9.701e-08 | 0.0030935 | 0.0030936 | 0.0030936 | 0.98965 | -0.19941 | 0.98963 | -0.19975 | 0.84988
6 | -0.0082442 | -0.0020686 | 0.0082473 | 0.0020699 | 3.0924e-06 | 1.2814e-06 | 0.012361 | 0.012361 | 0.012361 | 0.99248 | -0.1445 | 0.99289 | -0.13663 | 3.396
7 | 0.0032619 | 0.00081722 | -0.0032617 | -0.00081738 | 1.9904e-07 | -1.5605e-07 | 0.0049047 | 0.0049048 | 0.0049048 | 0.98959 | -0.2007 | 0.98952 | -0.20198 | 1.3475
8 | 0.0010874 | 0.00027225 | -0.0010874 | -0.00027252 | 2.2516e-08 | -2.7418e-07 | 0.0016349 | 0.001635 | 0.001635 | 0.98963 | -0.19975 | 0.98961 | -0.20019 | 0.44918
9 | -0.013503 | -0.0033871 | 0.013507 | 0.0033891 | 3.5575e-06 | 1.9771e-06 | 0.020238 | 0.020238 | 0.020238 | 0.99289 | -0.13663 | 0.99318 | -0.13111 | 5.5598
10 | 0.0017629 | 0.00044174 | -0.0017629 | -0.00044182 | 1.7529e-08 | -7.4221e-08 | 0.002651 | 0.002651 | 0.002651 | 0.98952 | -0.20198 | 0.98951 | -0.20219 | 0.72829
11 | -0.050678 | -0.01272 | 0.050705 | 0.012737 | 2.6469e-05 | 1.6781e-05 | 0.075935 | 0.075935 | 0.075935 | 0.99318 | -0.13111 | 0.99374 | -0.12016 | 20.8612
12 | 0.037171 | 0.009331 | -0.03715 | -0.0093173 | 2.1758e-05 | 1.3683e-05 | 0.055697 | 0.055697 | 0.055697 | 0.99318 | -0.13111 | 0.99254 | -0.14339 | 15.3014
13 | -0.0027849 | -0.00069796 | 0.002785 | 0.00069788 | 6.1429e-08 | -8.259e-08 | 0.0041713 | 0.0041713 | 0.0041713 | 0.99345 | -0.12572 | 0.99348 | -0.12526 | 1.146
14 | -0.0056725 | -0.0014216 | 0.0056726 | 0.0014216 | 1.6144e-07 | 2.6093e-08 | 0.0084961 | 0.0084961 | 0.0084961 | 0.99348 | -0.12526 | 0.99351 | -0.12466 | 2.3341
15 | -0.0056726 | -0.0014216 | 0.0056733 | 0.0014217 | 6.799e-07 | 1.0983e-07 | 0.0084961 | 0.008496 | 0.0084961 | 0.99351 | -0.12466 | 0.99364 | -0.12215 | 2.3341
16 | -0.0092062 | -0.0023071 | 0.0092077 | 0.0023078 | 1.5228e-06 | 6.9781e-07 | 0.013787 | 0.013787 | 0.013787 | 0.99364 | -0.12215 | 0.99382 | -0.11868 | 3.7875
17 | -0.0075607 | -0.0018949 | 0.007561 | 0.001895 | 2.6946e-07 | 9.9997e-08 | 0.011328 | 0.011328 | 0.011328 | 0.99314 | -0.13189 | 0.99317 | -0.13114 | 3.1121
18 | -0.012697 | -0.0031821 | 0.012699 | 0.0031834 | 2.2679e-06 | 1.2351e-06 | 0.019023 | 0.019023 | 0.019023 | 0.99317 | -0.13114 | 0.99337 | -0.12739 | 5.2261
19 | -0.012848 | -0.00322 | 0.01285 | 0.0032214 | 2.4918e-06 | 1.362e-06 | 0.019236 | 0.019236 | 0.019236 | 0.99382 | -0.11868 | 0.99403 | -0.11461 | 5.2847
20 | -0.017953 | -0.0045002 | 0.017962 | 0.0045056 | 9.1665e-06 | 5.4288e-06 | 0.026893 | 0.026893 | 0.026893 | 0.99337 | -0.12739 | 0.99392 | -0.11668 | 7.3883
21 | -0.030377 | -0.007617 | 0.030403 | 0.0076333 | 2.6192e-05 | 1.6325e-05 | 0.045479 | 0.045479 | 0.045479 | 0.99392 | -0.11668 | 0.99486 | -0.098607 | 12.4943
22 | 0.076507 | 0.019246 | -0.076484 | -0.019232 | 2.2721e-05 | 1.4481e-05 | 0.11446 | 0.11446 | 0.11446 | 0.99486 | -0.098607 | 0.99453 | -0.10483 | 31.4443
23 | -0.10691 | -0.02688 | 0.10711 | 0.027007 | 0.00019998 | 0.00012772 | 0.15994 | 0.15994 | 0.15994 | 0.99486 | -0.098607 | 0.99689 | -0.059517 | 43.9385
24 | 0.05425 | 0.013655 | -0.054232 | -0.013643 | 1.8511e-05 | 1.175e-05 | 0.081189 | 0.081189 | 0.081189 | 0.99453 | -0.10483 | 0.99416 | -0.11197 | 22.3048
25 | 0.022234 | 0.005577 | -0.022224 | -0.0055707 | 1.0361e-05 | 6.3074e-06 | 0.033268 | 0.033268 | 0.033268 | 0.99453 | -0.10483 | 0.99403 | -0.11461 | 9.1396
26 | -0.11028 | -0.027801 | 0.1105 | 0.027947 | 0.00022947 | 0.00014657 | 0.16466 | 0.16466 | 0.16466 | 0.99689 | -0.059517 | 0.99916 | -0.016131 | 45.2365
27 | 0.031979 | 0.0080214 | -0.031975 | -0.0080189 | 3.9813e-06 | 2.4883e-06 | 0.047945 | 0.047945 | 0.047945 | 0.99254 | -0.14339 | 0.99241 | -0.146 | 13.1717
28 | 0.026146 | 0.006558 | -0.026136 | -0.0065521 | 9.4907e-06 | 5.8614e-06 | 0.039205 | 0.039205 | 0.039205 | 0.99241 | -0.146 | 0.99201 | -0.15362 | 10.7705
29 | 0.0058292 | 0.0014609 | -0.005829 | -0.0014609 | 1.5744e-07 | 2.9753e-08 | 0.0087403 | 0.0087403 | 0.0087403 | 0.99241 | -0.146 | 0.99238 | -0.14656 | 2.4012
30 | 0.025745 | 0.0064562 | -0.025737 | -0.0064512 | 8.1155e-06 | 5.0054e-06 | 0.038552 | 0.038552 | 0.038552 | 0.99374 | -0.12016 | 0.9934 | -0.12678 | 10.5912
31 | -0.07645 | -0.019193 | 0.076553 | 0.019259 | 0.00010285 | 6.5552e-05 | 0.11449 | 0.11449 | 0.11449 | 0.99374 | -0.12016 | 0.9952 | -0.092 | 31.4523
32 | 0.020696 | 0.0051888 | -0.020695 | -0.0051877 | 1.7155e-06 | 1.0366e-06 | 0.031045 | 0.031045 | 0.031045 | 0.99201 | -0.15362 | 0.99192 | -0.15536 | 8.5289
33 | 0.016206 | 0.0040625 | -0.016204 | -0.004061 | 2.655e-06 | 1.5437e-06 | 0.024276 | 0.024276 | 0.024276 | 0.9934 | -0.12678 | 0.99322 | -0.13022 | 6.6691
34 | -0.078151 | -0.019659 | 0.078221 | 0.019704 | 7e-05 | 4.4623e-05 | 0.11688 | 0.11688 | 0.11688 | 0.9952 | -0.092 | 0.99617 | -0.07327 | 32.1089
35 | 0.018064 | 0.0045283 | -0.018061 | -0.004527 | 2.2681e-06 | 1.3453e-06 | 0.027098 | 0.027098 | 0.027098 | 0.99192 | -0.15536 | 0.99179 | -0.15799 | 7.4445
36 | 0.0069596 | 0.0017443 | -0.0069593 | -0.0017442 | 3.418e-07 | 1.1025e-07 | 0.010427 | 0.010427 | 0.010427 | 0.99322 | -0.13022 | 0.99317 | -0.13125 | 2.8645
37 | -0.084296 | -0.021226 | 0.084386 | 0.021284 | 8.9854e-05 | 5.731e-05 | 0.12595 | 0.12595 | 0.12595 | 0.99617 | -0.07327 | 0.99733 | -0.051001 | 34.6019
38 | 0.010018 | 0.0025108 | -0.010017 | -0.0025104 | 8.436e-07 | 4.1141e-07 | 0.01503 | 0.01503 | 0.01503 | 0.99179 | -0.15799 | 0.9917 | -0.15976 | 4.1291
39 | 0.0080436 | 0.0020162 | -0.0080427 | -0.0020158 | 8.9112e-07 | 3.5979e-07 | 0.012068 | 0.012068 | 0.012068 | 0.99179 | -0.15799 | 0.99167 | -0.16032 | 3.3155
40 | 0.0080427 | 0.0020158 | -0.0080419 | -0.0020155 | 8.0826e-07 | 3.2638e-07 | 0.012068 | 0.012068 | 0.012068 | 0.99167 | -0.16032 | 0.99156 | -0.16243 | 3.3155
41 | 0.0012321 | 0.00030877 | -0.0012321 | -0.00030878 | 1.2078e-09 | -1.1379e-08 | 0.0018489 | 0.0018489 | 0.0018489 | 0.99156 | -0.16243 | 0.99156 | -0.16245 | 0.50795
42 | 0.0093735 | 0.0023493 | -0.0093721 | -0.0023487 | 1.3753e-06 | 6.3877e-07 | 0.014032 | 0.014032 | 0.014032 | 0.99403 | -0.11461 | 0.99387 | -0.11769 | 3.8549
43 | 0.0093721 | 0.0023487 | -0.0093712 | -0.0023482 | 9.3843e-07 | 4.359e-07 | 0.014032 | 0.014032 | 0.014032 | 0.99387 | -0.11769 | 0.99376 | -0.11979 | 3.8549
44 | 0.0041801 | 0.0010472 | -0.0041792 | -0.0010474 | 8.3816e-07 | -2.026e-07 | 0.0062589 | 0.0062592 | 0.0062592 | 0.99376 | -0.11979 | 0.99354 | -0.124 | 1.7196
45 | 0.051414 | 0.012937 | -0.051384 | -0.012918 | 3.0202e-05 | 1.9153e-05 | 0.076973 | 0.076973 | 0.076973 | 0.99416 | -0.11197 | 0.99353 | -0.12427 | 21.1464
46 | 0.0081276 | 0.0020369 | -0.0081271 | -0.0020367 | 5.5945e-07 | 2.2863e-07 | 0.012195 | 0.012195 | 0.012195 | 0.9917 | -0.15976 | 0.99162 | -0.1612 | 3.3504
47 | 0.0081271 | 0.0020367 | -0.008126 | -0.0020363 | 1.0183e-06 | 4.1622e-07 | 0.012195 | 0.012195 | 0.012195 | 0.99162 | -0.1612 | 0.99149 | -0.16383 | 3.3504
48 | -0.088777 | -0.022384 | 0.088842 | 0.022426 | 6.5357e-05 | 4.1699e-05 | 0.1325 | 0.1325 | 0.1325 | 0.99733 | -0.051001 | 0.99814 | -0.035631 | 36.4016
49 | 0.0043907 | 0.0011004 | -0.0043906 | -0.0011004 | 9.875e-08 | -1.6872e-08 | 0.0065509 | 0.006551 | 0.006551 | 0.99733 | -0.051001 | 0.99731 | -0.051473 | 1.7997
50 | -0.088842 | -0.022426 | 0.088994 | 0.022523 | 0.00015191 | 9.6923e-05 | 0.1325 | 0.1325 | 0.1325 | 0.99814 | -0.035631 | 1 | 0 | 36.4016
51 | 0.11245 | 0.028469 | -0.11236 | -0.028413 | 8.7013e-05 | 5.558e-05 | 0.16743 | 0.16743 | 0.16743 | 1 | 0 | 0.99916 | -0.016131 | 45.9975
52 | 0.0034593 | 0.0008667 | -0.0034592 | -0.00086671 | 2.1731e-08 | -1.3821e-08 | 0.0051915 | 0.0051916 | 0.0051916 | 0.99149 | -0.16383 | 0.99148 | -0.16397 | 1.4263
53 | 0.0034592 | 0.00086671 | -0.003459 | -0.00086689 | 2.8721e-07 | -1.8263e-07 | 0.0051916 | 0.0051917 | 0.0051917 | 0.99148 | -0.16397 | 0.99139 | -0.16571 | 1.4263
54 | -0.0021502 | -0.0005389 | 0.0021503 | 0.00053869 | 7.7834e-08 | -2.054e-07 | 0.0032329 | 0.0032328 | 0.0032329 | 0.9897 | -0.19838 | 0.98974 | -0.19762 | 0.88815
55 | -0.0036649 | -0.00091829 | 0.0036651 | 0.0009182 | 1.7717e-07 | -8.662e-08 | 0.0055099 | 0.0055099 | 0.0055099 | 0.98974 | -0.19762 | 0.98979 | -0.1966 | 1.5137
56 | 0.010292 | 0.0025794 | -0.010292 | -0.0025791 | 5.3346e-07 | 2.65e-07 | 0.015471 | 0.015471 | 0.015471 | 0.98996 | -0.19339 | 0.9899 | -0.19448 | 4.2502
57 | -0.010292 | -0.0025794 | 0.010294 | 0.0025802 | 1.6473e-06 | 8.1824e-07 | 0.015471 | 0.015471 | 0.015471 | 0.98996 | -0.19339 | 0.99013 | -0.19003 | 4.2502
58 | 0.0087033 | 0.002181 | -0.0087028 | -0.0021808 | 5.2925e-07 | 2.3272e-07 | 0.013083 | 0.013083 | 0.013083 | 0.9899 | -0.19448 | 0.98983 | -0.19576 | 3.5942
59 | -0.017085 | -0.0042822 | 0.017093 | 0.0042866 | 7.4648e-06 | 4.389e-06 | 0.025677 | 0.025676 | 0.025677 | 0.99013 | -0.19003 | 0.9906 | -0.18087 | 7.054
60 | 0.047927 | 0.012051 | -0.047913 | -0.012042 | 1.4118e-05 | 8.941e-06 | 0.071795 | 0.071795 | 0.071795 | 0.99353 | -0.12427 | 0.99321 | -0.13044 | 19.7238
61 | -0.023832 | -0.0059756 | 0.02384 | 0.0059803 | 7.7025e-06 | 4.7232e-06 | 0.0358 | 0.0358 | 0.0358 | 0.9906 | -0.18087 | 0.99095 | -0.17409 | 9.8351
62 | -0.02862 | -0.0071768 | 0.028634 | 0.0071854 | 1.3896e-05 | 8.6346e-06 | 0.042977 | 0.042977 | 0.042977 | 0.99095 | -0.17409 | 0.99148 | -0.16391 | 11.8068
63 | 0.0047801 | 0.0011965 | -0.00478 | -0.0011965 | 7.409e-08 | -1.993e-09 | 0.0071772 | 0.0071773 | 0.0071773 | 0.99095 | -0.17409 | 0.99093 | -0.17441 | 1.9718
64 | -0.037735 | -0.0094664 | 0.037749 | 0.0094752 | 1.3966e-05 | 8.7886e-06 | 0.056636 | 0.056636 | 0.056636 | 0.99148 | -0.16391 | 0.99188 | -0.15615 | 15.5593
65 | 0.0014069 | 0.0003511 | -0.0014068 | -0.00035188 | 1.1017e-07 | -7.777e-07 | 0.0021121 | 0.0021124 | 0.0021124 | 0.99093 | -0.17441 | 0.99085 | -0.17606 | 0.58034
66 | -0.040352 | -0.010128 | 0.040378 | 0.010144 | 2.5556e-05 | 1.6115e-05 | 0.060542 | 0.060542 | 0.060542 | 0.99188 | -0.15615 | 0.99256 | -0.14287 | 16.6323
67 | 0.0014068 | 0.00035188 | -0.0014068 | -0.00035192 | 5.7381e-09 | -4.0494e-08 | 0.0021124 | 0.0021124 | 0.0021124 | 0.99085 | -0.17606 | 0.99085 | -0.17615 | 0.58034
68 | 0.0059319 | 0.0014863 | -0.0059316 | -0.0014862 | 2.3791e-07 | 4.9713e-08 | 0.0089172 | 0.0089173 | 0.0089173 | 0.98983 | -0.19576 | 0.98979 | -0.1966 | 2.4498
69 | -0.04514 | -0.011337 | 0.045167 | 0.011354 | 2.6807e-05 | 1.6955e-05 | 0.067681 | 0.06768 | 0.067681 | 0.99256 | -0.14287 | 0.99321 | -0.13044 | 18.5935
70 | 0.0014068 | 0.00035192 | -0.0014067 | -0.00035255 | 9.0144e-08 | -6.3601e-07 | 0.0021124 | 0.0021127 | 0.0021127 | 0.99085 | -0.17615 | 0.99078 | -0.17749 | 0.58041

## res_trafo
| p_hv_mw | q_hv_mvar | p_lv_mw | q_lv_mvar | pl_mw | ql_mvar | i_hv_ka | i_lv_ka | vm_hv_pu | va_hv_degree | vm_lv_pu | va_lv_degree | loading_percent
0 | -6.4999e-16 | 2.4266e-15 | 0.00165 | 1.2699e-07 | 0.00165 | 1.2699e-07 | 7.2519e-17 | 0.0023815 | 0.99998 | 149.9956 | 1 | 0 | 0.2619

## res_ext_grid
| p_mw | q_mvar
0 | 0.20736 | 0.052061

## res_load
| p_mw | q_mvar
0 | 0.0029035 | 0.00072767
1 | 0.0009701 | 0.00024313
2 | 0.0052558 | 0.0013172
3 | 0.0014988 | 0.00037564
4 | 0.0010874 | 0.00027252
5 | 0.0027849 | 0.00069797
6 | 0.0028875 | 0.00072368
7 | 0.0035329 | 0.00088542
8 | 0.0075607 | 0.0018949
9 | 0.0051358 | 0.0012872
10 | 0.0036399 | 0.00091223
11 | 0.0052542 | 0.0013168
12 | 0.012415 | 0.0031114
13 | 0.0031653 | 0.00079329
14 | 0.0051709 | 0.001296
15 | 0.0054398 | 0.0013633
16 | 0.005829 | 0.0014609
17 | 0.0095308 | 0.0023887
18 | 0.0015984 | 0.00040059
19 | 0.0026311 | 0.00065941
20 | 0.0092439 | 0.0023167
21 | 0.0060753 | 0.0015226
22 | 0.0068099 | 0.0017067
23 | 0.0051911 | 0.001301
24 | 0.0028172 | 0.00070605
25 | 0.0012321 | 0.00030878
26 | 0.0018892 | 0.00047347
27 | 0.0043906 | 0.0011004
28 | 0.0042635 | 0.0010685
29 | 0.0069593 | 0.0017442
30 | 0.0046668 | 0.0011696
31 | 0.003459 | 0.0008669
32 | 0.0021502 | 0.0005389
33 | 0.0015146 | 0.0003796
34 | 0.00186 | 0.00046616
35 | 0.0015886 | 0.00039814
36 | 0.0067911 | 0.001702
37 | 0.0041792 | 0.0010474
38 | 0.0034575 | 0.00086653
39 | 0.0017629 | 0.00044182
40 | 0.0067392 | 0.001689
41 | 0.0091011 | 0.002281
42 | 0.0033731 | 0.00084538
43 | 0.0026036 | 0.00065252
44 | 0.0027709 | 0.00069446
45 | 0.0047619 | 0.0011935
46 | 0.0022665 | 0.00056804
47 | 0.0027461 | 0.00068823
48 | 0.0014067 | 0.00035255

## dtypes
| element | column | dtype
0 | bus | name | object
1 | bus | vn_kv | float64
2 | bus | type | object
3 | bus | zone | object
4 | bus | in_service | bool
5 | load | name | object
6 | load | bus | uint32
7 | load | p_mw | float64
8 | load | q_mvar | float64
9 | load | const_z_percent | float64
10 | load | const_i_percent | float64
11 | load | sn_mva | float64
12 | load | scaling | float64
13 | load | in_service | bool
14 | load | type | object
15 | ext_grid | name | object
16 | ext_grid | bus | uint32
17 | ext_grid | vm_pu | float64
18 | ext_grid | va_degree | float64
19 | ext_grid | slack_weight | float64
20 | ext_grid | in_service | bool
21 | line | name | object
22 | line | std_type | object
23 | line | from_bus | uint32
24 | line | to_bus | uint32
25 | line | length_km | float64
26 | line | r_ohm_per_km | float64
27 | line | x_ohm_per_km | float64
28 | line | c_nf_per_km | float64
29 | line | g_us_per_km | float64
30 | line | max_i_ka | float64
31 | line | df | float64
32 | line | parallel | uint32
33 | line | type | object
34 | line | in_service | bool
35 | trafo | name | object
36 | trafo | std_type | object
37 | trafo | hv_bus | uint32
38 | trafo | lv_bus | uint32
39 | trafo | sn_mva | float64
40 | trafo | vn_hv_kv | float64
41 | trafo | vn_lv_kv | float64
42 | trafo | vk_percent | float64
43 | trafo | vkr_percent | float64
44 | trafo | pfe_kw | float64
45 | trafo | i0_percent | float64
46 | trafo | shift_degree | float64
47 | trafo | tap_side | object
48 | trafo | tap_neutral | int32
49 | trafo | tap_min | int32
50 | trafo | tap_max | int32
51 | trafo | tap_step_percent | float64
52 | trafo | tap_step_degree | float64
53 | trafo | tap_pos | int32
54 | trafo | tap_phase_shifter | bool
55 | trafo | parallel | uint32
56 | trafo | df | float64
57 | trafo | in_service | bool
58 | line_geodata | coords | object
59 | bus_geodata | x | float64
60 | bus_geodata | y | float64
61 | bus_geodata | coords | object
62 | res_bus | vm_pu | float64
63 | res_bus | va_degree | float64
64 | res_bus | p_mw | float64
65 | res_bus | q_mvar | float64
66 | res_line | p_from_mw | float64
67 | res_line | q_from_mvar | float64
68 | res_line | p_to_mw | float64
69 | res_line | q_to_mvar | float64
70 | res_line | pl_mw | float64
71 | res_line | ql_mvar | float64
72 | res_line | i_from_ka | float64
73 | res_line | i_to_ka | float64
74 | res_line | i_ka | float64
75 | res_line | vm_from_pu | float64
76 | res_line | va_from_degree | float64
77 | res_line | vm_to_pu | float64
78 | res_line | va_to_degree | float64
79 | res_line | loading_percent | float64
80 | res_trafo | p_hv_mw | float64
81 | res_trafo | q_hv_mvar | float64
82 | res_trafo | p_lv_mw | float64
83 | res_trafo | q_lv_mvar | float64
84 | res_trafo | pl_mw | float64
85 | res_trafo | ql_mvar | float64
86 | res_trafo | i_hv_ka | float64
87 | res_trafo | i_lv_ka | float64
88 | res_trafo | vm_hv_pu | float64
89 | res_trafo | va_hv_degree | float64
90 | res_trafo | vm_lv_pu | float64
91 | res_trafo | va_lv_degree | float64
92 | res_trafo | loading_percent | float64
93 | res_ext_grid | p_mw | float64
94 | res_ext_grid | q_mvar | float64
95 | res_load | p_mw | float64
96 | res_load | q_mvar | float64

## parameters
| version | format_version | converged | OPF_converged | name | f_hz | sn_mva
0 | 2.14.6 | 2.14.0 | TRUE | FALSE |  | 50 | 1