## bus
| name | vn_kv | type | zone | in_service
0 | bus_LV_136-12_0_3_node_0 | 0.4 | n |  | TRUE
1 | bus_LV_136-12_0_3_node_1 | 0.4 | n |  | TRUE
2 | bus_LV_136-12_0_3_node_2 | 0.4 | n |  | TRUE
3 | bus_LV_136-12_0_3_node_3 | 0.4 | n |  | TRUE
4 | bus_LV_136-12_0_3_node_69 | 0.4 | n |  | TRUE
5 | bus_LV_136-12_0_3_node_68 | 0.4 | n |  | TRUE
6 | bus_LV_136-12_0_3_node_4 | 0.4 | n |  | TRUE
7 | bus_LV_136-12_0_3_node_5 | 0.4 | n |  | TRUE
8 | bus_LV_136-12_0_3_node_6 | 0.4 | n |  | TRUE
9 | bus_LV_136-12_0_3_node_7 | 0.4 | n |  | TRUE
10 | bus_LV_136-12_0_3_node_8 | 0.4 | n |  | TRUE
11 | bus_LV_136-12_0_3_node_49 | 0.4 | n |  | TRUE
12 | bus_LV_136-12_0_3_node_72 | 0.4 | n |  | TRUE
13 | bus_LV_136-12_0_3_node_55 | 0.4 | n |  | TRUE
14 | bus_LV_136-12_0_3_node_73 | 0.4 | n |  | TRUE
15 | bus_LV_136-12_0_3_node_9 | 0.4 | n |  | TRUE
16 | bus_LV_136-12_0_3_node_10 | 0.4 | n |  | TRUE
17 | bus_LV_136-12_0_3_node_11 | 0.4 | n |  | TRUE
18 | bus_LV_136-12_0_3_node_12 | 0.4 | n |  | TRUE
19 | bus_LV_136-12_0_3_node_13 | 0.4 | n |  | TRUE
20 | bus_LV_136-12_0_3_node_16 | 0.4 | n |  | TRUE
21 | bus_LV_136-12_0_3_node_14 | 0.4 | n |  | TRUE
22 | bus_LV_136-12_0_3_node_25 | 0.4 | n |  | TRUE
23 | bus_LV_136-12_0_3_node_15 | 0.4 | n |  | TRUE
24 | bus_LV_136-12_0_3_node_21 | 0.4 | n |  | TRUE
25 | bus_LV_136-12_0_3_node_28 | 0.4 | n |  | TRUE
26 | bus_LV_136-12_0_3_node_24 | 0.4 | n |  | TRUE
27 | bus_LV_136-12_0_3_node_19 | 0.4 | n |  | TRUE
28 | bus_LV_136-12_0_3_node_30 | 0.4 | n |  | TRUE
29 | bus_LV_136-12_0_3_node_32 | 0.4 | n |  | TRUE
30 | bus_LV_136-12_0_3_node_102 | 0.4 | n |  | TRUE
31 | bus_LV_136-12_0_3_node_29 | 0.4 | n |  | TRUE
32 | bus_LV_136-12_0_3_node_27 | 0.4 | n |  | TRUE
33 | bus_LV_136-12_0_3_node_31 | 0.4 | n |  | TRUE
34 | bus_LV_136-12_0_3_node_17 | 0.4 | n |  | TRUE
35 | bus_LV_136-12_0_3_node_18 | 0.4 | n |  | TRUE
36 | bus_LV_136-12_0_3_node_20 | 0.4 | n |  | TRUE
37 | bus_LV_136-12_0_3_node_22 | 0.4 | n |  | TRUE
38 | bus_LV_136-12_0_3_node_23 | 0.4 | n |  | TRUE
39 | bus_LV_136-12_0_3_node_116 | 0.4 | n |  | TRUE
40 | bus_LV_136-12_0_3_node_41 | 0.4 | n |  | TRUE
41 | bus_LV_136-12_0_3_node_94 | 0.4 | n |  | TRUE
42 | bus_LV_136-12_0_3_node_37 | 0.4 | n |  | TRUE
43 | bus_LV_136-12_0_3_node_80 | 0.4 | n |  | TRUE
44 | bus_LV_136-12_0_3_node_36 | 0.4 | n |  | TRUE
45 | bus_LV_136-12_0_3_node_40 | 0.4 | n |  | TRUE
46 | bus_LV_136-12_0_3_node_42 | 0.4 | n |  | TRUE
47 | bus_LV_136-12_0_3_node_44 | 0.4 | n |  | TRUE
48 | bus_LV_136-12_0_3_node_38 | 0.4 | n |  | TRUE
49 | bus_LV_136-12_0_3_node_39 | 0.4 | n |  | TRUE
50 | bus_LV_136-12_0_3_node_57 | 0.4 | n |  | TRUE
51 | bus_LV_136-12_0_3_node_83 | 0.4 | n |  | TRUE
52 | bus_LV_136-12_0_3_node_87 | 0.4 | n |  | TRUE
53 | bus_LV_136-12_0_3_node_92 | 0.4 | n |  | TRUE
54 | bus_LV_136-12_0_3_node_33 | 0.4 | n |  | TRUE
55 | bus_LV_136-12_0_3_node_34 | 0.4 | n |  | TRUE
56 | bus_LV_136-12_0_3_node_47 | 0.4 | n |  | TRUE
57 | bus_LV_136-12_0_3_node_45 | 0.4 | n |  | TRUE
58 | bus_LV_136-12_0_3_node_46 | 0.4 | n |  | TRUE
59 | bus_LV_136-12_0_3_node_107 | 0.4 | n |  | TRUE
60 | bus_LV_136-12_0_3_node_112 | 0.4 | n |  | TRUE
61 | bus_LV_136-12_0_3_node_106 | 0.4 | n |  | TRUE
62 | bus_LV_136-12_0_3_node_105 | 0.4 | n |  | TRUE
63 | bus_LV_136-12_0_3_node_66 | 0.4 | n |  | TRUE
64 | bus_LV_136-12_0_3_node_67 | 0.4 | n |  | TRUE
65 | bus_LV_136-12_0_3_node_65 | 0.4 | n |  | TRUE
66 | bus_LV_136-12_0_3_node_48 | 0.4 | n |  | TRUE
67 | bus_LV_136-12_0_3_node_51 | 0.4 | n |  | TRUE
68 | bus_LV_136-12_0_3_node_50 | 0.4 | n |  | TRUE
69 | bus_LV_136-12_0_3_node_56 | 0.4 | n |  | TRUE
70 | bus_LV_136-12_0_3_node_52 | 0.4 | n |  | TRUE
71 | bus_LV_136-12_0_3_node_53 | 0.4 | n |  | TRUE
72 | bus_LV_136-12_0_3_node_54 | 0.4 | n |  | TRUE
73 | bus_LV_136-12_0_3_node_79 | 0.4 | n |  | TRUE
74 | bus_LV_136-12_0_3_node_77 | 0.4 | n |  | TRUE
75 | bus_LV_136-12_0_3_node_58 | 0.4 | n |  | TRUE
76 | bus_LV_136-12_0_3_node_59 | 0.4 | n |  | TRUE
77 | bus_LV_136-12_0_3_node_60 | 0.4 | n |  | TRUE
78 | bus_LV_136-12_0_3_node_61 | 0.4 | n |  | TRUE
79 | bus_LV_136-12_0_3_node_62 | 0.4 | n |  | TRUE
80 | bus_LV_136-12_0_3_node_63 | 0.4 | n |  | TRUE
81 | bus_LV_136-12_0_3_node_70 | 0.4 | n |  | TRUE
82 | bus_LV_136-12_0_3_node_64 | 0.4 | n |  | TRUE
83 | bus_LV_136-12_0_3_node_82 | 0.4 | n |  | TRUE
84 | bus_LV_136-12_0_3_node_71 | 0.4 | n |  | TRUE
85 | bus_LV_136-12_0_3_node_81 | 0.4 | n |  | TRUE
86 | bus_LV_136-12_0_3_node_74 | 0.4 | n |  | TRUE
87 | bus_LV_136-12_0_3_node_104 | 0.4 | n |  | TRUE
88 | bus_LV_136-12_0_3_node_103 | 0.4 | n |  | TRUE
89 | bus_LV_136-12_0_3_node_76 | 0.4 | n |  | TRUE
90 | bus_LV_136-12_0_3_node_78 | 0.4 | n |  | TRUE
91 | bus_LV_136-12_0_3_node_84 | 0.4 | n |  | TRUE
92 | bus_LV_136-12_0_3_node_85 | 0.4 | n |  | TRUE
93 | bus_LV_136-12_0_3_node_86 | 0.4 | n |  | TRUE
94 | bus_LV_136-12_0_3_node_88 | 0.4 | n |  | TRUE
95 | bus_LV_136-12_0_3_node_89 | 0.4 | n |  | TRUE
96 | bus_LV_136-12_0_3_node_90 | 0.4 | n |  | TRUE
97 | bus_LV_136-12_0_3_node_91 | 0.4 | n |  | TRUE
98 | bus_LV_136-12_0_3_node_93 | 0.4 | n |  | TRUE
99 | bus_LV_136-12_0_3_node_95 | 0.4 | n |  | TRUE
100 | bus_LV_136-12_0_3_node_96 | 0.4 | n |  | TRUE
101 | bus_LV_136-12_0_3_node_99 | 0.4 | n |  | TRUE
102 | bus_LV_136-12_0_3_node_113 | 0.4 | n |  | TRUE
103 | bus_LV_136-12_0_3_node_101 | 0.4 | n |  | TRUE
104 | bus_LV_136-12_0_3_node_115 | 0.4 | n |  | TRUE
105 | bus_LV_136-12_0_3_node_98 | 0.4 | n |  | TRUE
106 | bus_LV_136-12_0_3_node_114 | 0.4 | n |  | TRUE
107 | bus_LV_136-12_0_3_node_97 | 0.4 | n |  | TRUE
108 | bus_LV_136-12_0_3_node_100 | 0.4 | n |  | TRUE
109 | bus_LV_136-12_0_3_node_108 | 0.4 | n |  | TRUE
110 | bus_LV_136-12_0_3_node_109 | 0.4 | n |  | TRUE
111 | bus_LV_136-12_0_3_node_111 | 0.4 | n |  | TRUE
112 | bus_LV_136-12_0_3_node_110 | 0.4 | n |  | TRUE
113 | bus_MV_349_2_node_61 | 20 | n |  | TRUE

## load
| name | bus | p_mw | q_mvar | const_z_percent | const_i_percent | sn_mva | scaling | in_service | type
0 | LV_136-12_0_3_load_0 | 0 | 0.00051503 | 0.00012908 | 0 | 0 |  | 1 | TRUE | wye
1 | LV_136-12_0_3_load_2 | 2 | 0.00092393 | 0.00023156 | 0 | 0 |  | 1 | TRUE | wye
2 | LV_136-12_0_3_load_69 | 4 | 0.0005599 | 0.00014032 | 0 | 0 |  | 1 | TRUE | wye
3 | LV_136-12_0_3_load_68 | 5 | 0.0023256 | 0.00058285 | 0 | 0 |  | 1 | TRUE | wye
4 | LV_136-12_0_3_load_4 | 6 | 0.0077382 | 0.0019394 | 0 | 0 |  | 1 | TRUE | wye
5 | LV_136-12_0_3_load_5 | 7 | 0.0087563 | 0.0021945 | 0 | 0 |  | 1 | TRUE | wye
6 | LV_136-12_0_3_load_6 | 8 | 0.0008814 | 0.0002209 | 0 | 0 |  | 1 | TRUE | wye
7 | LV_136-12_0_3_load_7 | 9 | 0.0032647 | 0.00081822 | 0 | 0 |  | 1 | TRUE | wye
8 | LV_136-12_0_3_load_8 | 10 | 0.0016893 | 0.00042337 | 0 | 0 |  | 1 | TRUE | wye
9 | LV_136-12_0_3_load_49 | 11 | 0.0055583 | 0.001393 | 0 | 0 |  | 1 | TRUE | wye
10 | LV_136-12_0_3_load_72 | 12 | 0.0010009 | 0.00025085 | 0 | 0 |  | 1 | TRUE | wye
11 | LV_136-12_0_3_load_55 | 13 | 0.0005039 | 0.00012629 | 0 | 0 |  | 1 | TRUE | wye
12 | LV_136-12_0_3_load_73 | 14 | 0.0013464 | 0.00033745 | 0 | 0 |  | 1 | TRUE | wye
13 | LV_136-12_0_3_load_9 | 15 | 0.0012846 | 0.00032194 | 0 | 0 |  | 1 | TRUE | wye
14 | LV_136-12_0_3_load_10 | 16 | 0.00012762 | 3.1985e-05 | 0 | 0 |  | 1 | TRUE | wye
15 | LV_136-12_0_3_load_12 | 18 | 0.00030778 | 7.7137e-05 | 0 | 0 |  | 1 | TRUE | wye
16 | LV_136-12_0_3_load_16 | 20 | 0.00014681 | 3.6794e-05 | 0 | 0 |  | 1 | TRUE | wye
17 | LV_136-12_0_3_load_25 | 22 | 0.00026092 | 6.5392e-05 | 0 | 0 |  | 1 | TRUE | wye
18 | LV_136-12_0_3_load_21 | 24 | 0.00018851 | 4.7245e-05 | 0 | 0 |  | 1 | TRUE | wye
19 | LV_136-12_0_3_load_28 | 25 | 0.0014262 | 0.00035745 | 0 | 0 |  | 1 | TRUE | wye
20 | LV_136-12_0_3_load_24 | 26 | 0.00016762 | 4.2009e-05 | 0 | 0 |  | 1 | TRUE | wye
21 | LV_136-12_0_3_load_102 | 30 | 0.0035075 | 0.00087906 | 0 | 0 |  | 1 | TRUE | wye
22 | LV_136-12_0_3_load_27 | 32 | 0.010565 | 0.0026477 | 0 | 0 |  | 1 | TRUE | wye
23 | LV_136-12_0_3_load_17 | 34 | 0.00091704 | 0.00022983 | 0 | 0 |  | 1 | TRUE | wye
24 | LV_136-12_0_3_load_18 | 35 | 0.00022452 | 5.6269e-05 | 0 | 0 |  | 1 | TRUE | wye
25 | LV_136-12_0_3_load_20 | 36 | 0.00015781 | 3.9551e-05 | 0 | 0 |  | 1 | TRUE | wye
26 | LV_136-12_0_3_load_22 | 37 | 6.9503e-05 | 1.7419e-05 | 0 | 0 |  | 1 | TRUE | wye
27 | LV_136-12_0_3_load_23 | 38 | 0.00016606 | 4.1618e-05 | 0 | 0 |  | 1 | TRUE | wye
28 | LV_136-12_0_3_load_116 | 39 | 0.0037149 | 0.00093105 | 0 | 0 |  | 1 | TRUE | wye
29 | LV_136-12_0_3_load_94 | 41 | 0.013061 | 0.0032734 | 0 | 0 |  | 1 | TRUE | wye
30 | LV_136-12_0_3_load_80 | 43 | 0.0043652 | 0.001094 | 0 | 0 |  | 1 | TRUE | wye
31 | LV_136-12_0_3_load_36 | 44 | 0.0010216 | 0.00025604 | 0 | 0 |  | 1 | TRUE | wye
32 | LV_136-12_0_3_load_38 | 48 | 0.0053754 | 0.0013472 | 0 | 0 |  | 1 | TRUE | wye
33 | LV_136-12_0_3_load_39 | 49 | 0.0028607 | 0.00071695 | 0 | 0 |  | 1 | TRUE | wye
34 | LV_136-12_0_3_load_83 | 51 | 0.0018697 | 0.00046858 | 0 | 0 |  | 1 | TRUE | wye
35 | LV_136-12_0_3_load_87 | 52 | 0.0026945 | 0.00067529 | 0 | 0 |  | 1 | TRUE | wye
36 | LV_136-12_0_3_load_92 | 53 | 0.006981 | 0.0017496 | 0 | 0 |  | 1 | TRUE | wye
37 | LV_136-12_0_3_load_33 | 54 | 0.0034452 | 0.00086345 | 0 | 0 |  | 1 | TRUE | wye
38 | LV_136-12_0_3_load_34 | 55 | 0.002102 | 0.0005268 | 0 | 0 |  | 1 | TRUE | wye
39 | LV_136-12_0_3_load_45 | 57 | 0.0040367 | 0.0010117 | 0 | 0 |  | 1 | TRUE | wye
40 | LV_136-12_0_3_load_112 | 60 | 0.0028595 | 0.00071667 | 0 | 0 |  | 1 | TRUE | wye
41 | LV_136-12_0_3_load_105 | 62 | 0.0029558 | 0.0007408 | 0 | 0 |  | 1 | TRUE | wye
42 | LV_136-12_0_3_load_67 | 64 | 0.0028569 | 0.00071601 | 0 | 0 |  | 1 | TRUE | wye
43 | LV_136-12_0_3_load_65 | 65 | 0.0010091 | 0.00025291 | 0 | 0 |  | 1 | TRUE | wye
44 | LV_136-12_0_3_load_51 | 67 | 0.0026882 | 0.00067372 | 0 | 0 |  | 1 | TRUE | wye
45 | LV_136-12_0_3_load_50 | 68 | 0.0072042 | 0.0018056 | 0 | 0 |  | 1 | TRUE | wye
46 | LV_136-12_0_3_load_56 | 69 | 0.00052358 | 0.00013122 | 0 | 0 |  | 1 | TRUE | wye
47 | LV_136-12_0_3_load_53 | 71 | 0.0036354 | 0.00091111 | 0 | 0 |  | 1 | TRUE | wye
48 | LV_136-12_0_3_load_54 | 72 | 0.0014216 | 0.0003563 | 0 | 0 |  | 1 | TRUE | wye
49 | LV_136-12_0_3_load_79 | 73 | 0.0031243 | 0.00078302 | 0 | 0 |  | 1 | TRUE | wye
50 | LV_136-12_0_3_load_77 | 74 | 0.0014182 | 0.00035543 | 0 | 0 |  | 1 | TRUE | wye
51 | LV_136-12_0_3_load_58 | 75 | 0.00038245 | 9.5852e-05 | 0 | 0 |  | 1 | TRUE | wye
52 | LV_136-12_0_3_load_59 | 76 | 0.0016992 | 0.00042585 | 0 | 0 |  | 1 | TRUE | wye
53 | LV_136-12_0_3_load_60 | 77 | 0.00034374 | 8.6149e-05 | 0 | 0 |  | 1 | TRUE | wye
54 | LV_136-12_0_3_load_82 | 83 | 0.00097135 | 0.00024344 | 0 | 0 |  | 1 | TRUE | wye
55 | LV_136-12_0_3_load_71 | 84 | 0.0012121 | 0.00030379 | 0 | 0 |  | 1 | TRUE | wye
56 | LV_136-12_0_3_load_81 | 85 | 0.00044937 | 0.00011262 | 0 | 0 |  | 1 | TRUE | wye
57 | LV_136-12_0_3_load_74 | 86 | 0.030894 | 0.0077429 | 0 | 0 |  | 1 | TRUE | wye
58 | LV_136-12_0_3_load_104 | 87 | 0.00105 | 0.00026316 | 0 | 0 |  | 1 | TRUE | wye
59 | LV_136-12_0_3_load_103 | 88 | 0.0009918 | 0.00024857 | 0 | 0 |  | 1 | TRUE | wye
60 | LV_136-12_0_3_load_76 | 89 | 0.0014181 | 0.0003554 | 0 | 0 |  | 1 | TRUE | wye
61 | LV_136-12_0_3_load_78 | 90 | 0.0072598 | 0.0018195 | 0 | 0 |  | 1 | TRUE | wye
62 | LV_136-12_0_3_load_84 | 91 | 0.0020478 | 0.00051322 | 0 | 0 |  | 1 | TRUE | wye
63 | LV_136-12_0_3_load_85 | 92 | 0.0048294 | 0.0012104 | 0 | 0 |  | 1 | TRUE | wye
64 | LV_136-12_0_3_load_88 | 94 | 0.003052 | 0.0007649 | 0 | 0 |  | 1 | TRUE | wye
65 | LV_136-12_0_3_load_89 | 95 | 0.0036171 | 0.00090654 | 0 | 0 |  | 1 | TRUE | wye
66 | LV_136-12_0_3_load_90 | 96 | 0.0010946 | 0.00027432 | 0 | 0 |  | 1 | TRUE | wye
67 | LV_136-12_0_3_load_91 | 97 | 0.0017863 | 0.0004477 | 0 | 0 |  | 1 | TRUE | wye
68 | LV_136-12_0_3_load_96 | 100 | 0.0011748 | 0.00029442 | 0 | 0 |  | 1 | TRUE | wye
69 | LV_136-12_0_3_load_113 | 102 | 0.00076394 | 0.00019146 | 0 | 0 |  | 1 | TRUE | wye
70 | LV_136-12_0_3_load_101 | 103 | 0.00069012 | 0.00017296 | 0 | 0 |  | 1 | TRUE | wye
71 | LV_136-12_0_3_load_115 | 104 | 0.0013543 | 0.00033942 | 0 | 0 |  | 1 | TRUE | wye
72 | LV_136-12_0_3_load_114 | 106 | 0.0005884 | 0.00014747 | 0 | 0 |  | 1 | TRUE | wye
73 | LV_136-12_0_3_load_97 | 107 | 0.00096242 | 0.00024121 | 0 | 0 |  | 1 | TRUE | wye
74 | LV_136-12_0_3_load_109 | 110 | 0.0052527 | 0.0013165 | 0 | 0 |  | 1 | TRUE | wye
75 | LV_136-12_0_3_load_111 | 111 | 0.0014425 | 0.00036153 | 0 | 0 |  | 1 | TRUE | wye
76 | LV_136-12_0_3_load_110 | 112 | 0.0021997 | 0.00055129 | 0 | 0 |  | 1 | TRUE | wye

## ext_grid
| name | bus | vm_pu | va_degree | slack_weight | in_service
0 |  | 41 | 1 | 0 | 1 | TRUE

## line
| name | std_type | from_bus | to_bus | length_km | r_ohm_per_km | x_ohm_per_km | c_nf_per_km | g_us_per_km | max_i_ka | df | parallel | type | in_service
0 | LV_136-12_0_3_line_0 |  | 0 | 1 | 0.1133 | 0.125 | 0.08 | 261 | 0 | 0.364 | 1 | 1 | cs | TRUE
1 | LV_136-12_0_3_line_1 |  | 0 | 2 | 0.0094629 | 0.125 | 0.08 | 261 | 0 | 0.364 | 1 | 1 | cs | TRUE
2 | LV_136-12_0_3_line_2 |  | 1 | 3 | 0.21552 | 0.125 | 0.08 | 261 | 0 | 0.364 | 1 | 1 | cs | TRUE
3 | LV_136-12_0_3_line_3 |  | 3 | 4 | 0.1752 | 0.125 | 0.08 | 261 | 0 | 0.364 | 1 | 1 | cs | TRUE
4 | LV_136-12_0_3_line_4 |  | 4 | 5 | 0.022579 | 0.125 | 0.08 | 261 | 0 | 0.364 | 1 | 1 | cs | TRUE
5 | LV_136-12_0_3_line_5 |  | 5 | 80 | 0.068043 | 0.125 | 0.08 | 261 | 0 | 0.364 | 1 | 1 | cs | TRUE
6 | LV_136-12_0_3_line_6 |  | 6 | 7 | 0.038525 | 0.125 | 0.08 | 261 | 0 | 0.364 | 1 | 1 | cs | TRUE
7 | LV_136-12_0_3_line_7 |  | 6 | 8 | 0.060557 | 0.125 | 0.08 | 261 | 0 | 0.364 | 1 | 1 | cs | TRUE
8 | LV_136-12_0_3_line_8 |  | 7 | 9 | 0.053062 | 0.125 | 0.08 | 261 | 0 | 0.364 | 1 | 1 | cs | TRUE
9 | LV_136-12_0_3_line_9 |  | 8 | 10 | 0.023074 | 0.125 | 0.08 | 261 | 0 | 0.364 | 1 | 1 | cs | TRUE
10 | LV_136-12_0_3_line_10 |  | 9 | 11 | 0.012892 | 0.125 | 0.08 | 261 | 0 | 0.364 | 1 | 1 | cs | TRUE
11 | LV_136-12_0_3_line_11 |  | 10 | 12 | 0.011169 | 0.125 | 0.08 | 261 | 0 | 0.364 | 1 | 1 | cs | TRUE
12 | LV_136-12_0_3_line_12 |  | 11 | 13 | 0.078086 | 0.125 | 0.08 | 261 | 0 | 0.364 | 1 | 1 | cs | TRUE
13 | LV_136-12_0_3_line_13 |  | 12 | 14 | 0.012153 | 0.125 | 0.08 | 261 | 0 | 0.364 | 1 | 1 | cs | TRUE
14 | LV_136-12_0_3_line_14 |  | 13 | 69 | 0.027348 | 0.125 | 0.08 | 261 | 0 | 0.364 | 1 | 1 | cs | TRUE
15 | LV_136-12_0_3_line_15 |  | 15 | 16 | 0.055765 | 0.125 | 0.08 | 261 | 0 | 0.364 | 1 | 1 | cs | TRUE
16 | LV_136-12_0_3_line_16 |  | 15 | 17 | 0.0069826 | 0.125 | 0.08 | 261 | 0 | 0.364 | 1 | 1 | cs | TRUE
17 | LV_136-12_0_3_line_17 |  | 16 | 18 | 0.053432 | 0.125 | 0.08 | 261 | 0 | 0.364 | 1 | 1 | cs | TRUE
18 | LV_136-12_0_3_line_18 |  | 17 | 19 | 0.015854 | 0.125 | 0.08 | 261 | 0 | 0.364 | 1 | 1 | cs | TRUE
19 | LV_136-12_0_3_line_19 |  | 18 | 20 | 0.0053092 | 0.125 | 0.08 | 261 | 0 | 0.364 | 1 | 1 | cs | TRUE
20 | LV_136-12_0_3_line_20 |  | 19 | 21 | 0.019924 | 0.125 | 0.08 | 261 | 0 | 0.364 | 1 | 1 | cs | TRUE
21 | LV_136-12_0_3_line_21 |  | 19 | 22 | 0.0019409 | 0.125 | 0.08 | 261 | 0 | 0.364 | 1 | 1 | cs | TRUE
22 | LV_136-12_0_3_line_22 |  | 21 | 23 | 0.17876 | 0.125 | 0.08 | 261 | 0 | 0.364 | 1 | 1 | cs | TRUE
23 | LV_136-12_0_3_line_23 |  | 21 | 24 | 0.01283 | 0.125 | 0.08 | 261 | 0 | 0.364 | 1 | 1 | cs | TRUE
24 | LV_136-12_0_3_line_24 |  | 22 | 26 | 0.006072 | 0.125 | 0.08 | 261 | 0 | 0.364 | 1 | 1 | cs | TRUE
25 | LV_136-12_0_3_line_25 |  | 23 | 25 | 0.050605 | 0.125 | 0.08 | 261 | 0 | 0.364 | 1 | 1 | cs | TRUE
26 | LV_136-12_0_3_line_26 |  | 24 | 27 | 0.0033847 | 0.125 | 0.08 | 261 | 0 | 0.364 | 1 | 1 | cs | TRUE
27 | LV_136-12_0_3_line_27 |  | 25 | 32 | 0.029272 | 0.125 | 0.08 | 261 | 0 | 0.364 | 1 | 1 | cs | TRUE
28 | LV_136-12_0_3_line_28 |  | 27 | 36 | 0.018045 | 0.125 | 0.08 | 261 | 0 | 0.364 | 1 | 1 | cs | TRUE
29 | LV_136-12_0_3_line_29 |  | 27 | 34 | 0.036173 | 0.125 | 0.08 | 261 | 0 | 0.364 | 1 | 1 | cs | TRUE
30 | LV_136-12_0_3_line_30 |  | 28 | 29 | 0.077492 | 0.125 | 0.08 | 261 | 0 | 0.364 | 1 | 1 | cs | TRUE
31 | LV_136-12_0_3_line_31 |  | 28 | 30 | 0.031905 | 0.125 | 0.08 | 261 | 0 | 0.364 | 1 | 1 | cs | TRUE
32 | LV_136-12_0_3_line_32 |  | 28 | 31 | 0.13079 | 0.125 | 0.08 | 261 | 0 | 0.364 | 1 | 1 | cs | TRUE
33 | LV_136-12_0_3_line_33 |  | 29 | 40 | 0.060888 | 0.125 | 0.08 | 261 | 0 | 0.364 | 1 | 1 | cs | TRUE
34 | LV_136-12_0_3_line_34 |  | 29 | 41 | 0.040903 | 0.125 | 0.08 | 261 | 0 | 0.364 | 1 | 2 | cs | TRUE
35 | LV_136-12_0_3_line_35 |  | 30 | 52 | 0.0002273 | 0.125 | 0.08 | 261 | 0 | 0.364 | 1 | 1 | cs | TRUE
36 | LV_136-12_0_3_line_36 |  | 31 | 33 | 0.049584 | 0.125 | 0.08 | 261 | 0 | 0.364 | 1 | 1 | cs | TRUE
37 | LV_136-12_0_3_line_37 |  | 31 | 32 | 0.033931 | 0.125 | 0.08 | 261 | 0 | 0.364 | 1 | 1 | cs | TRUE
38 | LV_136-12_0_3_line_38 |  | 33 | 39 | 0.036144 | 0.125 | 0.08 | 261 | 0 | 0.364 | 1 | 1 | cs | TRUE
39 | LV_136-12_0_3_line_39 |  | 34 | 35 | 0.013723 | 0.125 | 0.08 | 261 | 0 | 0.364 | 1 | 1 | cs | TRUE
40 | LV_136-12_0_3_line_40 |  | 36 | 37 | 0.0060711 | 0.125 | 0.08 | 261 | 0 | 0.364 | 1 | 1 | cs | TRUE
41 | LV_136-12_0_3_line_41 |  | 37 | 38 | 0.017145 | 0.125 | 0.08 | 261 | 0 | 0.364 | 1 | 1 | cs | TRUE
42 | LV_136-12_0_3_line_42 |  | 40 | 49 | 0.045961 | 0.125 | 0.08 | 261 | 0 | 0.364 | 1 | 1 | cs | TRUE
43 | LV_136-12_0_3_line_43 |  | 40 | 42 | 0.040704 | 0.125 | 0.08 | 261 | 0 | 0.364 | 1 | 1 | cs | TRUE
44 | LV_136-12_0_3_line_44 |  | 41 | 53 | 0.035159 | 0.125 | 0.08 | 261 | 0 | 0.364 | 1 | 1 | cs | TRUE
45 | LV_136-12_0_3_line_45 |  | 42 | 43 | 0.048695 | 0.125 | 0.08 | 261 | 0 | 0.364 | 1 | 1 | cs | TRUE
46 | LV_136-12_0_3_line_46 |  | 42 | 44 | 0.02286 | 0.125 | 0.08 | 261 | 0 | 0.364 | 1 | 1 | cs | TRUE
47 | LV_136-12_0_3_line_47 |  | 44 | 55 | 0.040455 | 0.125 | 0.08 | 261 | 0 | 0.364 | 1 | 1 | cs | TRUE
48 | LV_136-12_0_3_line_48 |  | 45 | 46 | 0.008907 | 0.125 | 0.08 | 261 | 0 | 0.364 | 1 | 1 | cs | TRUE
49 | LV_136-12_0_3_line_49 |  | 45 | 47 | 0.035172 | 0.125 | 0.08 | 261 | 0 | 0.364 | 1 | 1 | cs | TRUE
50 | LV_136-12_0_3_line_50 |  | 45 | 48 | 0.022313 | 0.125 | 0.08 | 261 | 0 | 0.364 | 1 | 1 | cs | TRUE
51 | LV_136-12_0_3_line_51 |  | 46 | 59 | 0.005646 | 0.125 | 0.08 | 261 | 0 | 0.364 | 1 | 1 | cs | TRUE
52 | LV_136-12_0_3_line_52 |  | 47 | 50 | 0.006761 | 0.125 | 0.08 | 261 | 0 | 0.364 | 1 | 1 | cs | TRUE
53 | LV_136-12_0_3_line_53 |  | 47 | 51 | 0.073125 | 0.125 | 0.08 | 261 | 0 | 0.364 | 1 | 1 | cs | TRUE
54 | LV_136-12_0_3_line_54 |  | 48 | 49 | 0.020784 | 0.125 | 0.08 | 261 | 0 | 0.364 | 1 | 1 | cs | TRUE
55 | LV_136-12_0_3_line_55 |  | 50 | 64 | 0.032306 | 0.125 | 0.08 | 261 | 0 | 0.364 | 1 | 1 | cs | TRUE
56 | LV_136-12_0_3_line_56 |  | 50 | 66 | 0.013142 | 0.125 | 0.08 | 261 | 0 | 0.364 | 1 | 1 | cs | TRUE
57 | LV_136-12_0_3_line_57 |  | 52 | 92 | 0.00061109 | 0.125 | 0.08 | 261 | 0 | 0.364 | 1 | 1 | cs | TRUE
58 | LV_136-12_0_3_line_58 |  | 53 | 97 | 0.031497 | 0.125 | 0.08 | 261 | 0 | 0.364 | 1 | 1 | cs | TRUE
59 | LV_136-12_0_3_line_59 |  | 54 | 55 | 0.029754 | 0.125 | 0.08 | 261 | 0 | 0.364 | 1 | 1 | cs | TRUE
60 | LV_136-12_0_3_line_60 |  | 56 | 57 | 0.023853 | 0.125 | 0.08 | 261 | 0 | 0.364 | 1 | 1 | cs | TRUE
61 | LV_136-12_0_3_line_61 |  | 56 | 58 | 0.014201 | 0.125 | 0.08 | 261 | 0 | 0.364 | 1 | 1 | cs | TRUE
62 | LV_136-12_0_3_line_62 |  | 58 | 66 | 0.048694 | 0.125 | 0.08 | 261 | 0 | 0.364 | 1 | 1 | cs | TRUE
63 | LV_136-12_0_3_line_63 |  | 59 | 60 | 0.013692 | 0.125 | 0.08 | 261 | 0 | 0.364 | 1 | 1 | cs | TRUE
64 | LV_136-12_0_3_line_64 |  | 59 | 61 | 0.035754 | 0.125 | 0.08 | 261 | 0 | 0.364 | 1 | 1 | cs | TRUE
65 | LV_136-12_0_3_line_65 |  | 60 | 111 | 0.019995 | 0.125 | 0.08 | 261 | 0 | 0.364 | 1 | 1 | cs | TRUE
66 | LV_136-12_0_3_line_66 |  | 61 | 109 | 0.049578 | 0.125 | 0.08 | 261 | 0 | 0.364 | 1 | 1 | cs | TRUE
67 | LV_136-12_0_3_line_67 |  | 61 | 62 | 0.030941 | 0.125 | 0.08 | 261 | 0 | 0.364 | 1 | 1 | cs | TRUE
68 | LV_136-12_0_3_line_68 |  | 63 | 64 | 0.042473 | 0.125 | 0.08 | 261 | 0 | 0.364 | 1 | 1 | cs | TRUE
69 | LV_136-12_0_3_line_69 |  | 63 | 65 | 0.12595 | 0.125 | 0.08 | 261 | 0 | 0.364 | 1 | 1 | cs | TRUE
70 | LV_136-12_0_3_line_70 |  | 65 | 79 | 0.020771 | 0.125 | 0.08 | 261 | 0 | 0.364 | 1 | 1 | cs | TRUE
71 | LV_136-12_0_3_line_71 |  | 66 | 67 | 0.016934 | 0.125 | 0.08 | 261 | 0 | 0.364 | 1 | 1 | cs | TRUE
72 | LV_136-12_0_3_line_72 |  | 67 | 68 | 0.0017432 | 0.125 | 0.08 | 261 | 0 | 0.364 | 1 | 1 | cs | TRUE
73 | LV_136-12_0_3_line_73 |  | 68 | 70 | 0.023241 | 0.125 | 0.08 | 261 | 0 | 0.364 | 1 | 1 | cs | TRUE
74 | LV_136-12_0_3_line_74 |  | 69 | 71 | 0.031339 | 0.125 | 0.08 | 261 | 0 | 0.364 | 1 | 1 | cs | TRUE
75 | LV_136-12_0_3_line_75 |  | 70 | 71 | 0.0049476 | 0.125 | 0.08 | 261 | 0 | 0.364 | 1 | 1 | cs | TRUE
76 | LV_136-12_0_3_line_76 |  | 70 | 72 | 0.038901 | 0.125 | 0.08 | 261 | 0 | 0.364 | 1 | 1 | cs | TRUE
77 | LV_136-12_0_3_line_77 |  | 72 | 73 | 0.0052963 | 0.125 | 0.08 | 261 | 0 | 0.364 | 1 | 1 | cs | TRUE
78 | LV_136-12_0_3_line_78 |  | 73 | 74 | 0.018485 | 0.125 | 0.08 | 261 | 0 | 0.364 | 1 | 1 | cs | TRUE
79 | LV_136-12_0_3_line_79 |  | 74 | 89 | 0.0053228 | 0.125 | 0.08 | 261 | 0 | 0.364 | 1 | 1 | cs | TRUE
80 | LV_136-12_0_3_line_80 |  | 75 | 76 | 0.030275 | 0.125 | 0.08 | 261 | 0 | 0.364 | 1 | 1 | cs | TRUE
81 | LV_136-12_0_3_line_81 |  | 75 | 77 | 0.00058007 | 0.125 | 0.08 | 261 | 0 | 0.364 | 1 | 1 | cs | TRUE
82 | LV_136-12_0_3_line_82 |  | 76 | 78 | 0.020946 | 0.125 | 0.08 | 261 | 0 | 0.364 | 1 | 1 | cs | TRUE
83 | LV_136-12_0_3_line_83 |  | 77 | 79 | 0.020314 | 0.125 | 0.08 | 261 | 0 | 0.364 | 1 | 1 | cs | TRUE
84 | LV_136-12_0_3_line_84 |  | 78 | 80 | 0.062917 | 0.125 | 0.08 | 261 | 0 | 0.364 | 1 | 1 | cs | TRUE
85 | LV_136-12_0_3_line_85 |  | 80 | 81 | 0.042049 | 0.125 | 0.08 | 261 | 0 | 0.364 | 1 | 1 | cs | TRUE
86 | LV_136-12_0_3_line_86 |  | 81 | 84 | 0.065571 | 0.125 | 0.08 | 261 | 0 | 0.364 | 1 | 1 | cs | TRUE
87 | LV_136-12_0_3_line_87 |  | 81 | 82 | 0.17092 | 0.125 | 0.08 | 261 | 0 | 0.364 | 1 | 1 | cs | TRUE
88 | LV_136-12_0_3_line_88 |  | 82 | 83 | 0.016438 | 0.125 | 0.08 | 261 | 0 | 0.364 | 1 | 1 | cs | TRUE
89 | LV_136-12_0_3_line_89 |  | 83 | 85 | 0.022225 | 0.125 | 0.08 | 261 | 0 | 0.364 | 1 | 1 | cs | TRUE
90 | LV_136-12_0_3_line_90 |  | 86 | 87 | 0.52906 | 0.125 | 0.08 | 261 | 0 | 0.364 | 1 | 1 | cs | TRUE
91 | LV_136-12_0_3_line_91 |  | 87 | 88 | 0.020632 | 0.125 | 0.08 | 261 | 0 | 0.364 | 1 | 1 | cs | TRUE
92 | LV_136-12_0_3_line_92 |  | 88 | 108 | 0.093486 | 0.125 | 0.08 | 261 | 0 | 0.364 | 1 | 1 | cs | TRUE
93 | LV_136-12_0_3_line_93 |  | 89 | 90 | 0.01774 | 0.125 | 0.08 | 261 | 0 | 0.364 | 1 | 1 | cs | TRUE
94 | LV_136-12_0_3_line_94 |  | 91 | 92 | 0.0049301 | 0.125 | 0.08 | 261 | 0 | 0.364 | 1 | 1 | cs | TRUE
95 | LV_136-12_0_3_line_95 |  | 91 | 93 | 0.029688 | 0.125 | 0.08 | 261 | 0 | 0.364 | 1 | 1 | cs | TRUE
96 | LV_136-12_0_3_line_96 |  | 93 | 94 | 0.010332 | 0.125 | 0.08 | 261 | 0 | 0.364 | 1 | 1 | cs | TRUE
97 | LV_136-12_0_3_line_97 |  | 93 | 95 | 0.006655 | 0.125 | 0.08 | 261 | 0 | 0.364 | 1 | 1 | cs | TRUE
98 | LV_136-12_0_3_line_98 |  | 93 | 96 | 0.029095 | 0.125 | 0.08 | 261 | 0 | 0.364 | 1 | 1 | cs | TRUE
99 | LV_136-12_0_3_line_99 |  | 97 | 98 | 0.022693 | 0.125 | 0.08 | 261 | 0 | 0.364 | 1 | 1 | cs | TRUE
100 | LV_136-12_0_3_line_100 |  | 98 | 99 | 0.030793 | 0.125 | 0.08 | 261 | 0 | 0.364 | 1 | 1 | cs | TRUE
101 | LV_136-12_0_3_line_101 |  | 98 | 100 | 0.020533 | 0.125 | 0.08 | 261 | 0 | 0.364 | 1 | 1 | cs | TRUE
102 | LV_136-12_0_3_line_102 |  | 99 | 101 | 0.018967 | 0.125 | 0.08 | 261 | 0 | 0.364 | 1 | 1 | cs | TRUE
103 | LV_136-12_0_3_line_103 |  | 99 | 102 | 0.02824 | 0.125 | 0.08 | 261 | 0 | 0.364 | 1 | 1 | cs | TRUE
104 | LV_136-12_0_3_line_104 |  | 100 | 103 | 0.017933 | 0.125 | 0.08 | 261 | 0 | 0.364 | 1 | 1 | cs | TRUE
105 | LV_136-12_0_3_line_105 |  | 101 | 104 | 0.016181 | 0.125 | 0.08 | 261 | 0 | 0.364 | 1 | 1 | cs | TRUE
106 | LV_136-12_0_3_line_106 |  | 101 | 105 | 0.013553 | 0.125 | 0.08 | 261 | 0 | 0.364 | 1 | 1 | cs | TRUE
107 | LV_136-12_0_3_line_107 |  | 102 | 106 | 0.016737 | 0.125 | 0.08 | 261 | 0 | 0.364 | 1 | 1 | cs | TRUE
108 | LV_136-12_0_3_line_108 |  | 105 | 108 | 0.017399 | 0.125 | 0.08 | 261 | 0 | 0.364 | 1 | 1 | cs | TRUE
109 | LV_136-12_0_3_line_109 |  | 105 | 107 | 0.035487 | 0.125 | 0.08 | 261 | 0 | 0.364 | 1 | 1 | cs | TRUE
110 | LV_136-12_0_3_line_110 |  | 109 | 110 | 0.0044766 | 0.125 | 0.08 | 261 | 0 | 0.364 | 1 | 1 | cs | TRUE
111 | LV_136-12_0_3_line_111 |  | 110 | 112 | 0.012971 | 0.125 | 0.08 | 261 | 0 | 0.364 | 1 | 1 | cs | TRUE

## trafo
| name | std_type | hv_bus | lv_bus | sn_mva | vn_hv_kv | vn_lv_kv | vk_percent | vkr_percent | pfe_kw | i0_percent | shift_degree | tap_side | tap_neutral | tap_min | tap_max | tap_step_percent | tap_step_degree | tap_pos | tap_phase_shifter | parallel | df | in_service
0 | LV_136-12_0_3_trafo_94 | 0.63 MVA 20/0.4 kV | 113 | 41 | 0.63 | 20 | 0.4 | 6 | 1.206 | 1.65 | 0.2619 | 150 | hv | 0 | -2 | 2 | 2.5 | 0 | 0 | FALSE | 1 | 1 | TRUE

## line_geodata
| x0 | y0 | x1 | y1 | x2 | y2 | x3 | y3 | x4 | y4 | x5 | y5 | x6 | y6 | x7 | y7 | x8 | y8 | x9 | y9 | x10 | y10 | x11 | y11 | x12 | y12 | x13 | y13 | x14 | y14 | x15 | y15 | x16 | y16 | x17 | y17 | x18 | y18 | x19 | y19 | x20 | y20 | x21 | y21
0 | 2682285.2619 | 1236657.6019 | 2682284.1944 | 1236662.5573 | 2682281.7844 | 1236666.6379 | 2682278.6353 | 1236669.9967 | 2682269.1728 | 1236680.0728 | 2682254.8226 | 1236703.2015 | 2682248.0648 | 1236711.4137 | 2682234.2355 | 1236727 | 2682220.7229 | 1236749.6519
1 | 2682215.875 | 1236757.7787 | 2682220.7229 | 1236749.6519
2 | 2682285.2619 | 1236657.6019 | 2682304.7406 | 1236646.6529 | 2682320.5137 | 1236638.2655 | 2682333.2338 | 1236633.3939 | 2682345.4969 | 1236628.7383 | 2682357.5958 | 1236625.5593 | 2682365.2716 | 1236624.2871 | 2682372.7907 | 1236623.4018 | 2682383.6601 | 1236623.2079 | 2682391.206 | 1236624.2021 | 2682399.3425 | 1236628.4513 | 2682403.383 | 1236632.8438 | 2682406.6795 | 1236637.4149 | 2682408.5667 | 1236643.7456 | 2682409.2091 | 1236650.8929 | 2682408.0614 | 1236669.7903 | 2682407.6338 | 1236678.7907 | 2682407.6634 | 1236687.564 | 2682408.2316 | 1236696.2336 | 2682409.6698 | 1236703.2918 | 2682412.4972 | 1236709.491 | 2682417.7897 | 1236715.8133
3 | 2682417.7897 | 1236715.8133 | 2682356.6713 | 1236798.5798 | 2682351.3702 | 1236810.3368 | 2682344.8576 | 1236832.5066 | 2682340.2603 | 1236844.8072 | 2682333.3899 | 1236854.5966 | 2682325.0942 | 1236862.1425
4 | 2682309.6433 | 1236878.599 | 2682323.8179 | 1236863.3035 | 2682325.0942 | 1236862.1425
5 | 2682260.4528 | 1236925.4697 | 2682289.9405 | 1236899.86 | 2682309.6433 | 1236878.599
6 | 2682237.5379 | 1236554.4246 | 2682227.1862 | 1236579.2315 | 2682221.042 | 1236589.1234
7 | 2682237.5379 | 1236554.4246 | 2682240.4768 | 1236547.3819 | 2682250.9418 | 1236516.8497 | 2682255.7579 | 1236496.7696
8 | 2682221.042 | 1236589.1234 | 2682207.4107 | 1236611.0692 | 2682193.6947 | 1236628.8475 | 2682190.6302 | 1236632.5067
9 | 2682255.7579 | 1236496.7696 | 2682261.1395 | 1236474.3324
10 | 2682190.6302 | 1236632.5067 | 2682182.3528 | 1236642.3904
11 | 2682263.7444 | 1236463.4718 | 2682261.1395 | 1236474.3324
12 | 2682123.77 | 1236693.7003 | 2682142.985 | 1236679.7821 | 2682160.84 | 1236664.1958 | 2682178.1287 | 1236647.4342 | 2682182.3528 | 1236642.3904
13 | 2682266.579 | 1236451.6535 | 2682263.7444 | 1236463.4718
14 | 2682123.77 | 1236693.7003 | 2682119.4267 | 1236696.8463 | 2682100.8549 | 1236708.6125
15 | 2681621.9644 | 1236418.916 | 2681584.9162 | 1236408.2016 | 2681581.3353 | 1236410.5096 | 2681575.7147 | 1236422.1635
16 | 2681628.6721 | 1236420.8559 | 2681621.9644 | 1236418.916
17 | 2681575.7147 | 1236422.1635 | 2681565.6785 | 1236442.973 | 2681582.951 | 1236452.6392 | 2681588.2439 | 1236443.5294
18 | 2681629.4044 | 1236405.0215 | 2681628.6721 | 1236420.8559
19 | 2681590.9111 | 1236438.9389 | 2681588.2439 | 1236443.5294
20 | 2681629.4044 | 1236405.0215 | 2681646.2926 | 1236415.6721
21 | 2681629.4044 | 1236405.0215 | 2681629.0971 | 1236403.1051
22 | 2681646.2926 | 1236415.6721 | 2681644.9981 | 1236428.9081 | 2681680.9775 | 1236446.2815 | 2681688.448 | 1236453.3336 | 2681693.3196 | 1236464.4751 | 2681691.187 | 1236484.1708 | 2681681.5183 | 1236503.785 | 2681671.7967 | 1236518.4505 | 2681662.9878 | 1236529.4817 | 2681654.1673 | 1236537.5105 | 2681659.6708 | 1236543.9685 | 2681651.8533 | 1236548.9423
23 | 2681646.2926 | 1236415.6721 | 2681652.875 | 1236404.6597
24 | 2681628.1359 | 1236397.1096 | 2681629.0971 | 1236403.1051
25 | 2681651.8533 | 1236548.9423 | 2681663.4014 | 1236587.9952 | 2681667.185 | 1236597.1227
26 | 2681654.6116 | 1236401.7544 | 2681652.875 | 1236404.6597
27 | 2681681.2955 | 1236622.7338 | 2681676.5008 | 1236614.9276 | 2681671.7259 | 1236606.6672 | 2681667.2906 | 1236597.3775 | 2681667.185 | 1236597.1227
28 | 2681654.6116 | 1236401.7544 | 2681656.8077 | 1236388.9868 | 2681658.3268 | 1236384.1284
29 | 2681654.6116 | 1236401.7544 | 2681687.4522 | 1236416.9196
30 | 2681876.4328 | 1236706.3438 | 2681873.5193 | 1236709.0945 | 2681859.303 | 1236718.7943 | 2681853.29 | 1236722.4251 | 2681846.4311 | 1236725.3883 | 2681840.0601 | 1236726.9905 | 2681833.3199 | 1236727.9317 | 2681826.7373 | 1236727.8743 | 2681821.1827 | 1236727.3419 | 2681805.3363 | 1236722.9984
31 | 2681805.3363 | 1236722.9984 | 2681805.1176 | 1236725.1414 | 2681791.0706 | 1236751.3671
32 | 2681805.3363 | 1236722.9984 | 2681796.7296 | 1236720.4559 | 2681782.1403 | 1236716.0408 | 2681769.4291 | 1236710.9734 | 2681756.1113 | 1236704.341 | 2681748.7048 | 1236699.8137 | 2681737.0854 | 1236691.8371 | 2681728.5789 | 1236684.7595 | 2681721.9832 | 1236678.4977 | 2681713.7424 | 1236670.2564 | 2681705.4928 | 1236659.9023 | 2681699.4577 | 1236651.3911
33 | 2681876.4328 | 1236706.3438 | 2681881.7991 | 1236701.8702 | 2681888.2106 | 1236698.4339 | 2681896.161 | 1236695.8861 | 2681905.1964 | 1236694.2317 | 2681912.7608 | 1236693.8913 | 2681919.3701 | 1236694.216 | 2681925.427 | 1236695.089 | 2681933.9806 | 1236697.0862
34 | 2681876.4328 | 1236706.3438 | 2681876.5542 | 1236716.1969 | 2681875.8124 | 1236726.0936 | 2681873.2482 | 1236747.0619
35 | 2681791.0706 | 1236751.3671 | 2681790.9633 | 1236751.5674
36 | 2681650.1158 | 1236654.3816 | 2681682.8037 | 1236654.5755 | 2681695.4034 | 1236652.9142 | 2681699.4577 | 1236651.3911
37 | 2681699.4577 | 1236651.3911 | 2681692.8856 | 1236640.6598 | 2681682.4516 | 1236624.6162 | 2681681.2955 | 1236622.7338
38 | 2681650.1158 | 1236654.3816 | 2681650.9505 | 1236663.5662 | 2681656.0031 | 1236669.2396 | 2681674.6834 | 1236674.4222
39 | 2681687.4522 | 1236416.9196 | 2681699.9107 | 1236422.6726
40 | 2681658.3268 | 1236384.1284 | 2681660.1385 | 1236378.3339
41 | 2681660.1385 | 1236378.3339 | 2681661.3356 | 1236374.5055 | 2681667.8133 | 1236363.0806
42 | 2681933.9806 | 1236697.0862 | 2681941.4429 | 1236699.7576 | 2681948.3863 | 1236703.2892 | 2681954.075 | 1236706.7145 | 2681964.5483 | 1236714.3644 | 2681971.6535 | 1236720.4223 | 2681972.6365 | 1236721.2705
43 | 2681933.9806 | 1236697.0862 | 2681935.7172 | 1236691.3394 | 2681939.1093 | 1236682.9692 | 2681937.5899 | 1236680.1129 | 2681937.3777 | 1236676.2961 | 2681938.8357 | 1236672.6359 | 2681935.7583 | 1236669.7136 | 2681942.2202 | 1236661.5303
44 | 2681873.2482 | 1236747.0619 | 2681869.5777 | 1236777.077 | 2681868.9694 | 1236781.9599
45 | 2681944.3873 | 1236616.9176 | 2681934.8668 | 1236635.0658 | 2681934.4056 | 1236639.974 | 2681934.6063 | 1236644.6245 | 2681937.6524 | 1236653.6506 | 2681942.2202 | 1236661.5303
46 | 2681942.2202 | 1236661.5303 | 2681953.6735 | 1236649.1796 | 2681958.3732 | 1236645.4246
47 | 2681995.0148 | 1236628.7857 | 2681980.9594 | 1236633.9675 | 2681971.6453 | 1236637.7083 | 2681962.4424 | 1236642.1734 | 2681958.3732 | 1236645.4246
48 | 2681990.5916 | 1236760.0671 | 2681992.6081 | 1236755.9698 | 2681995.1839 | 1236752.4696
49 | 2682017.0887 | 1236759.7437 | 2682012.5806 | 1236751.3867 | 2682005.053 | 1236742.4987 | 2681995.1839 | 1236752.4696
50 | 2681995.1839 | 1236752.4696 | 2681992.338 | 1236749.228 | 2681994.5304 | 1236746.6342 | 2681994.7636 | 1236740.711 | 2681990.9545 | 1236737.0781 | 2681988.3718 | 1236734.8494
51 | 2681990.5916 | 1236760.0671 | 2681987.9423 | 1236765.0563
52 | 2682017.0887 | 1236759.7437 | 2682022.7919 | 1236756.0865
53 | 2682017.0887 | 1236759.7437 | 2682020.0895 | 1236770.3926 | 2682021.1702 | 1236779.2582 | 2682021.4213 | 1236787.9234 | 2682020.1855 | 1236796.8571 | 2682010.6021 | 1236830.9791
54 | 2681988.3718 | 1236734.8494 | 2681972.6365 | 1236721.2705
55 | 2682022.7919 | 1236756.0865 | 2682025.6202 | 1236764.4314 | 2682033.3791 | 1236786.6083
56 | 2682022.7919 | 1236756.0865 | 2682034.1145 | 1236749.3603
57 | 2681790.9633 | 1236751.5674 | 2681790.6747 | 1236752.1061
58 | 2681857.2572 | 1236810.8972 | 2681863.9785 | 1236798.993 | 2681866.5399 | 1236792.6906 | 2681868.5821 | 1236785.0689 | 2681868.9694 | 1236781.9599
59 | 2682022.932 | 1236618.4936 | 2681995.0148 | 1236628.7857
60 | 2681991.5455 | 1236703.0512 | 2682008.5198 | 1236686.2936
61 | 2682000.3356 | 1236714.2248 | 2681991.5455 | 1236703.0512
62 | 2682000.3356 | 1236714.2248 | 2682008.1936 | 1236723.3063 | 2682034.1145 | 1236749.3603
63 | 2681987.9423 | 1236765.0563 | 2681977.1988 | 1236762.1838 | 2681975.2779 | 1236760.4751
64 | 2681965.2554 | 1236792.507 | 2681984.6712 | 1236771.2377 | 2681987.9423 | 1236765.0563
65 | 2681960.3382 | 1236747.1861 | 2681975.2779 | 1236760.4751
66 | 2681965.2554 | 1236792.507 | 2681955.5328 | 1236784.2004 | 2681955.587 | 1236773.6937 | 2681948.5134 | 1236764.801 | 2681944.5125 | 1236750.3912
67 | 2681965.2554 | 1236792.507 | 2681944.3975 | 1236815.3604
68 | 2682052.3963 | 1236824.4102 | 2682048.6282 | 1236819.4546 | 2682035.3458 | 1236792.2298 | 2682033.3791 | 1236786.6083
69 | 2682052.3963 | 1236824.4102 | 2682055.8169 | 1236829.3164 | 2682058.2604 | 1236839.7686 | 2682059.533 | 1236848.4257 | 2682061.5633 | 1236858.6609 | 2682066.9462 | 1236868.3199 | 2682073.3983 | 1236877.8046 | 2682092.7085 | 1236897.0183 | 2682125.8623 | 1236919.896
70 | 2682142.9578 | 1236931.6928 | 2682125.8623 | 1236919.896
71 | 2682034.1145 | 1236749.3603 | 2682048.6932 | 1236740.7443
72 | 2682050.1939 | 1236739.8574 | 2682048.6932 | 1236740.7443
73 | 2682070.202 | 1236728.0326 | 2682050.1939 | 1236739.8574
74 | 2682074.3815 | 1236725.3847 | 2682100.8549 | 1236708.6125
75 | 2682070.202 | 1236728.0326 | 2682074.3815 | 1236725.3847
76 | 2682070.202 | 1236728.0326 | 2682058.1899 | 1236707.441 | 2682056.3632 | 1236701.0891 | 2682063.5538 | 1236696.6452
77 | 2682063.5538 | 1236696.6452 | 2682068.0592 | 1236693.8608
78 | 2682068.0592 | 1236693.8608 | 2682083.7837 | 1236684.1429
79 | 2682088.3116 | 1236681.3445 | 2682083.7837 | 1236684.1429
80 | 2682153.1921 | 1236913.497 | 2682153.8184 | 1236912.4072 | 2682157.6235 | 1236910.3028 | 2682160.8726 | 1236909.5472 | 2682165.0377 | 1236910.4054 | 2682180.0442 | 1236918.5645
81 | 2682152.9031 | 1236913.9999 | 2682153.1921 | 1236913.497
82 | 2682198.4518 | 1236928.5582 | 2682185.5187 | 1236921.541 | 2682180.0442 | 1236918.5645
83 | 2682142.9578 | 1236931.6928 | 2682145.7274 | 1236927.3169 | 2682148.4297 | 1236921.7837 | 2682152.9031 | 1236913.9999
84 | 2682260.4528 | 1236925.4697 | 2682242.075 | 1236930.2186 | 2682225.8525 | 1236932.3289 | 2682213.828 | 1236931.8288 | 2682198.4518 | 1236928.5582
85 | 2682260.4528 | 1236925.4697 | 2682270.7084 | 1236966.2516
86 | 2682270.7084 | 1236966.2516 | 2682325.1156 | 1237002.8488
87 | 2682270.7084 | 1236966.2516 | 2682283.8126 | 1237043.899 | 2682281.1382 | 1237062.6975 | 2682267.0092 | 1237080.3032 | 2682245.5789 | 1237094.0495 | 2682226.538 | 1237110.6532
88 | 2682226.538 | 1237110.6532 | 2682235.715 | 1237124.2905
89 | 2682248.1232 | 1237142.7297 | 2682235.715 | 1237124.2905
90 | 2681731.6267 | 1236839.3548 | 2681247.9412 | 1237053.7175
91 | 2681731.6267 | 1236839.3548 | 2681734.6008 | 1236850.8817 | 2681739.6508 | 1236858.0001
92 | 2681806.1998 | 1236900.869 | 2681804.3513 | 1236900.4766 | 2681802.3043 | 1236901.3157 | 2681795.1786 | 1236908.278 | 2681791.5058 | 1236910.6847 | 2681787.6536 | 1236910.1758 | 2681785.1197 | 1236909.0067 | 2681754.1488 | 1236874.3338 | 2681741.5709 | 1236860.7067 | 2681739.6508 | 1236858.0001
93 | 2682103.4021 | 1236672.0184 | 2682088.3116 | 1236681.3445
94 | 2681788.347 | 1236756.452 | 2681790.6747 | 1236752.1061
95 | 2681777.2998 | 1236782.888 | 2681780.7159 | 1236776.5972 | 2681784.1858 | 1236770.8076 | 2681783.1372 | 1236766.1788 | 2681788.347 | 1236756.452
96 | 2681777.2998 | 1236782.888 | 2681786.4186 | 1236787.7947
97 | 2681777.2998 | 1236782.888 | 2681771.4258 | 1236779.7271
98 | 2681777.2998 | 1236782.888 | 2681769.3881 | 1236797.4671 | 2681766.8764 | 1236796.3206 | 2681765.0461 | 1236799.5533 | 2681766.0825 | 1236800.1235 | 2681763.9864 | 1236804.52
99 | 2681846.0998 | 1236830.6579 | 2681857.2572 | 1236810.8972
100 | 2681846.0998 | 1236830.6579 | 2681830.6362 | 1236857.3082
101 | 2681846.0998 | 1236830.6579 | 2681826.5588 | 1236824.3538
102 | 2681830.6362 | 1236857.3082 | 2681821.3504 | 1236873.8586
103 | 2681830.6362 | 1236857.3082 | 2681805.9758 | 1236843.5477
104 | 2681826.5588 | 1236824.3538 | 2681809.9161 | 1236818.9847 | 2681809.5055 | 1236818.8126
105 | 2681814.6174 | 1236862.758 | 2681815.0929 | 1236862.2976 | 2681815.6944 | 1236862.0279 | 2681816.3459 | 1236861.9702 | 2681816.987 | 1236862.1236 | 2681817.5421 | 1236862.4759 | 2681817.9589 | 1236862.982 | 2681818.1775 | 1236863.5966 | 2681817.7619 | 1236866.8487 | 2681818.0253 | 1236870.2436 | 2681821.3504 | 1236873.8586
106 | 2681814.7176 | 1236885.6867 | 2681821.3504 | 1236873.8586
107 | 2681791.0597 | 1236835.9592 | 2681804.0758 | 1236842.4875 | 2681805.9758 | 1236843.5477
108 | 2681806.1998 | 1236900.869 | 2681814.7176 | 1236885.6867
109 | 2681814.7176 | 1236885.6867 | 2681811.9211 | 1236883.8024 | 2681810.4238 | 1236884.827 | 2681797.723 | 1236875.7346 | 2681796.3976 | 1236873.6259 | 2681794.7094 | 1236875.3261 | 2681792.9938 | 1236874.6242 | 2681786.4334 | 1236876.2573 | 2681785.5171 | 1236875.5145
110 | 2681944.5125 | 1236750.3912 | 2681940.0505 | 1236750.7521
111 | 2681940.0505 | 1236750.7521 | 2681936.655 | 1236748.4037 | 2681936.2019 | 1236743.9498 | 2681939.5028 | 1236741.0933

## bus_geodata
| x | y | coords
0 | 2682220.7229 | 1236749.6519
1 | 2682285.2619 | 1236657.6019
2 | 2682215.875 | 1236757.7787
3 | 2682417.7897 | 1236715.8133
4 | 2682325.0942 | 1236862.1425
5 | 2682309.6433 | 1236878.599
6 | 2682237.5379 | 1236554.4246
7 | 2682221.042 | 1236589.1234
8 | 2682255.7579 | 1236496.7696
9 | 2682190.6302 | 1236632.5067
10 | 2682261.1395 | 1236474.3324
11 | 2682182.3528 | 1236642.3904
12 | 2682263.7444 | 1236463.4718
13 | 2682123.77 | 1236693.7003
14 | 2682266.579 | 1236451.6535
15 | 2681621.9644 | 1236418.916
16 | 2681575.7147 | 1236422.1635
17 | 2681628.6721 | 1236420.8559
18 | 2681588.2439 | 1236443.5294
19 | 2681629.4044 | 1236405.0215
20 | 2681590.9111 | 1236438.9389
21 | 2681646.2926 | 1236415.6721
22 | 2681629.0971 | 1236403.1051
23 | 2681651.8533 | 1236548.9423
24 | 2681652.875 | 1236404.6597
25 | 2681667.185 | 1236597.1227
26 | 2681628.1359 | 1236397.1096
27 | 2681654.6116 | 1236401.7544
28 | 2681805.3363 | 1236722.9984
29 | 2681876.4328 | 1236706.3438
30 | 2681791.0706 | 1236751.3671
31 | 2681699.4577 | 1236651.3911
32 | 2681681.2955 | 1236622.7338
33 | 2681650.1158 | 1236654.3816
34 | 2681687.4522 | 1236416.9196
35 | 2681699.9107 | 1236422.6726
36 | 2681658.3268 | 1236384.1284
37 | 2681660.1385 | 1236378.3339
38 | 2681667.8133 | 1236363.0806
39 | 2681674.6834 | 1236674.4222
40 | 2681933.9806 | 1236697.0862
41 | 2681873.2482 | 1236747.0619
42 | 2681942.2202 | 1236661.5303
43 | 2681944.3873 | 1236616.9176
44 | 2681958.3732 | 1236645.4246
45 | 2681995.1839 | 1236752.4696
46 | 2681990.5916 | 1236760.0671
47 | 2682017.0887 | 1236759.7437
48 | 2681988.3718 | 1236734.8494
49 | 2681972.6365 | 1236721.2705
50 | 2682022.7919 | 1236756.0865
51 | 2682010.6021 | 1236830.9791
52 | 2681790.9633 | 1236751.5674
53 | 2681868.9694 | 1236781.9599
54 | 2682022.932 | 1236618.4936
55 | 2681995.0148 | 1236628.7857
56 | 2681991.5455 | 1236703.0512
57 | 2682008.5198 | 1236686.2936
58 | 2682000.3356 | 1236714.2248
59 | 2681987.9423 | 1236765.0563
60 | 2681975.2779 | 1236760.4751
61 | 2681965.2554 | 1236792.507
62 | 2681944.3975 | 1236815.3604
63 | 2682052.3963 | 1236824.4102
64 | 2682033.3791 | 1236786.6083
65 | 2682125.8623 | 1236919.896
66 | 2682034.1145 | 1236749.3603
67 | 2682048.6932 | 1236740.7443
68 | 2682050.1939 | 1236739.8574
69 | 2682100.8549 | 1236708.6125
70 | 2682070.202 | 1236728.0326
71 | 2682074.3815 | 1236725.3847
72 | 2682063.5538 | 1236696.6452
73 | 2682068.0592 | 1236693.8608
74 | 2682083.7837 | 1236684.1429
75 | 2682153.1921 | 1236913.497
76 | 2682180.0442 | 1236918.5645
77 | 2682152.9031 | 1236913.9999
78 | 2682198.4518 | 1236928.5582
79 | 2682142.9578 | 1236931.6928
80 | 2682260.4528 | 1236925.4697
81 | 2682270.7084 | 1236966.2516
82 | 2682226.538 | 1237110.6532
83 | 2682235.715 | 1237124.2905
84 | 2682325.1156 | 1237002.8488
85 | 2682248.1232 | 1237142.7297
86 | 2681247.9412 | 1237053.7175
87 | 2681731.6267 | 1236839.3548
88 | 2681739.6508 | 1236858.0001
89 | 2682088.3116 | 1236681.3445
90 | 2682103.4021 | 1236672.0184
91 | 2681788.347 | 1236756.452
92 | 2681790.6748 | 1236752.1061
93 | 2681777.2998 | 1236782.888
94 | 2681786.4186 | 1236787.7947
95 | 2681771.4258 | 1236779.7271
96 | 2681763.9864 | 1236804.52
97 | 2681857.2572 | 1236810.8972
98 | 2681846.0998 | 1236830.6579
99 | 2681830.6362 | 1236857.3082
100 | 2681826.5588 | 1236824.3538
101 | 2681821.3504 | 1236873.8586
102 | 2681805.9758 | 1236843.5477
103 | 2681809.5055 | 1236818.8126
104 | 2681814.6174 | 1236862.758
105 | 2681814.7176 | 1236885.6867
106 | 2681791.0597 | 1236835.9592
107 | 2681785.5171 | 1236875.5145
108 | 2681806.1998 | 1236900.869
109 | 2681944.5125 | 1236750.3912
110 | 2681940.0505 | 1236750.7521
111 | 2681960.3382 | 1236747.1861
112 | 2681939.5028 | 1236741.0933
113 | 2681876.4328 | 1236706.3438

## line_std_types
| c_nf_per_km | r_ohm_per_km | x_ohm_per_km | max_i_ka | type | q_mm2 | alpha | voltage_rating
NAYY 4x50 SE | 210 | 0.642 | 0.083 | 0.142 | cs | 50 | 0.00403 | LV
NAYY 4x120 SE | 264 | 0.225 | 0.08 | 0.242 | cs | 120 | 0.00403 | LV
NAYY 4x150 SE | 261 | 0.208 | 0.08 | 0.27 | cs | 150 | 0.00403 | LV
NA2XS2Y 1x95 RM/25 12/20 kV | 216 | 0.313 | 0.132 | 0.252 | cs | 95 | 0.00403 | MV
NA2XS2Y 1x185 RM/25 12/20 kV | 273 | 0.161 | 0.117 | 0.362 | cs | 185 | 0.00403 | MV
NA2XS2Y 1x240 RM/25 12/20 kV | 304 | 0.122 | 0.112 | 0.421 | cs | 240 | 0.00403 | MV
NA2XS2Y 1x95 RM/25 6/10 kV | 315 | 0.313 | 0.123 | 0.249 | cs | 95 | 0.00403 | MV
NA2XS2Y 1x185 RM/25 6/10 kV | 406 | 0.161 | 0.11 | 0.358 | cs | 185 | 0.00403 | MV
NA2XS2Y 1x240 RM/25 6/10 kV | 456 | 0.122 | 0.105 | 0.416 | cs | 240 | 0.00403 | MV
NA2XS2Y 1x150 RM/25 12/20 kV | 250 | 0.206 | 0.116 | 0.319 | cs | 150 | 0.00403 | MV
NA2XS2Y 1x120 RM/25 12/20 kV | 230 | 0.253 | 0.119 | 0.283 | cs | 120 | 0.00403 | MV
NA2XS2Y 1x70 RM/25 12/20 kV | 190 | 0.443 | 0.132 | 0.22 | cs | 70 | 0.00403 | MV
NA2XS2Y 1x150 RM/25 6/10 kV | 360 | 0.206 | 0.11 | 0.315 | cs | 150 | 0.00403 | MV
NA2XS2Y 1x120 RM/25 6/10 kV | 340 | 0.253 | 0.113 | 0.28 | cs | 120 | 0.00403 | MV
NA2XS2Y 1x70 RM/25 6/10 kV | 280 | 0.443 | 0.123 | 0.217 | cs | 70 | 0.00403 | MV
N2XS(FL)2Y 1x120 RM/35 64/110 kV | 112 | 0.153 | 0.166 | 0.366 | cs | 120 | 0.00393 | HV
N2XS(FL)2Y 1x185 RM/35 64/110 kV | 125 | 0.099 | 0.156 | 0.457 | cs | 185 | 0.00393 | HV
N2XS(FL)2Y 1x240 RM/35 64/110 kV | 135 | 0.075 | 0.149 | 0.526 | cs | 240 | 0.00393 | HV
N2XS(FL)2Y 1x300 RM/35 64/110 kV | 144 | 0.06 | 0.144 | 0.588 | cs | 300 | 0.00393 | HV
15-AL1/3-ST1A 0.4 | 11 | 1.8769 | 0.35 | 0.105 | ol | 16 | 0.00403 | LV
24-AL1/4-ST1A 0.4 | 11.25 | 1.2012 | 0.335 | 0.14 | ol | 24 | 0.00403 | LV
48-AL1/8-ST1A 0.4 | 12.2 | 0.5939 | 0.3 | 0.21 | ol | 48 | 0.00403 | LV
94-AL1/15-ST1A 0.4 | 13.2 | 0.306 | 0.29 | 0.35 | ol | 94 | 0.00403 | LV
34-AL1/6-ST1A 10.0 | 9.7 | 0.8342 | 0.36 | 0.17 | ol | 34 | 0.00403 | MV
48-AL1/8-ST1A 10.0 | 10.1 | 0.5939 | 0.35 | 0.21 | ol | 48 | 0.00403 | MV
70-AL1/11-ST1A 10.0 | 10.4 | 0.4132 | 0.339 | 0.29 | ol | 70 | 0.00403 | MV
94-AL1/15-ST1A 10.0 | 10.75 | 0.306 | 0.33 | 0.35 | ol | 94 | 0.00403 | MV
122-AL1/20-ST1A 10.0 | 11.1 | 0.2376 | 0.323 | 0.41 | ol | 122 | 0.00403 | MV
149-AL1/24-ST1A 10.0 | 11.25 | 0.194 | 0.315 | 0.47 | ol | 149 | 0.00403 | MV
34-AL1/6-ST1A 20.0 | 9.15 | 0.8342 | 0.382 | 0.17 | ol | 34 | 0.00403 | MV
48-AL1/8-ST1A 20.0 | 9.5 | 0.5939 | 0.372 | 0.21 | ol | 48 | 0.00403 | MV
70-AL1/11-ST1A 20.0 | 9.7 | 0.4132 | 0.36 | 0.29 | ol | 70 | 0.00403 | MV
94-AL1/15-ST1A 20.0 | 10 | 0.306 | 0.35 | 0.35 | ol | 94 | 0.00403 | MV
122-AL1/20-ST1A 20.0 | 10.3 | 0.2376 | 0.344 | 0.41 | ol | 122 | 0.00403 | MV
149-AL1/24-ST1A 20.0 | 10.5 | 0.194 | 0.337 | 0.47 | ol | 149 | 0.00403 | MV
184-AL1/30-ST1A 20.0 | 10.75 | 0.1571 | 0.33 | 0.535 | ol | 184 | 0.00403 | MV
243-AL1/39-ST1A 20.0 | 11 | 0.1188 | 0.32 | 0.645 | ol | 243 | 0.00403 | MV
48-AL1/8-ST1A 110.0 | 8 | 0.5939 | 0.46 | 0.21 | ol | 48 | 0.00403 | HV
70-AL1/11-ST1A 110.0 | 8.4 | 0.4132 | 0.45 | 0.29 | ol | 70 | 0.00403 | HV
94-AL1/15-ST1A 110.0 | 8.65 | 0.306 | 0.44 | 0.35 | ol | 94 | 0.00403 | HV
122-AL1/20-ST1A 110.0 | 8.5 | 0.2376 | 0.43 | 0.41 | ol | 122 | 0.00403 | HV
149-AL1/24-ST1A 110.0 | 8.75 | 0.194 | 0.41 | 0.47 | ol | 149 | 0.00403 | HV
184-AL1/30-ST1A 110.0 | 8.8 | 0.1571 | 0.4 | 0.535 | ol | 184 | 0.00403 | HV
243-AL1/39-ST1A 110.0 | 9 | 0.1188 | 0.39 | 0.645 | ol | 243 | 0.00403 | HV
305-AL1/39-ST1A 110.0 | 9.2 | 0.0949 | 0.38 | 0.74 | ol | 305 | 0.00403 | HV
490-AL1/64-ST1A 110.0 | 9.75 | 0.059 | 0.37 | 0.96 | ol | 490 | 0.00403 | HV
679-AL1/86-ST1A 110.0 | 9.95 | 0.042 | 0.36 | 1.15 | ol | 679 | 0.00403 | HV
490-AL1/64-ST1A 220.0 | 10 | 0.059 | 0.285 | 0.96 | ol | 490 | 0.00403 | HV
679-AL1/86-ST1A 220.0 | 11.7 | 0.042 | 0.275 | 1.15 | ol | 679 | 0.00403 | HV
490-AL1/64-ST1A 380.0 | 11 | 0.059 | 0.253 | 0.96 | ol | 490 | 0.00403 | HV
679-AL1/86-ST1A 380.0 | 14.6 | 0.042 | 0.25 | 1.15 | ol | 679 | 0.00403 | HV

## trafo_std_types
| i0_percent | pfe_kw | vkr_percent | sn_mva | vn_lv_kv | vn_hv_kv | vk_percent | shift_degree | vector_group | tap_side | tap_neutral | tap_min | tap_max | tap_step_degree | tap_step_percent | tap_phase_shifter
160 MVA 380/110 kV | 0.06 | 60 | 0.25 | 160 | 110 | 380 | 12.2 | 0 | Yy0 | hv | 0 | -9 | 9 | 0 | 1.5 | FALSE
100 MVA 220/110 kV | 0.06 | 55 | 0.26 | 100 | 110 | 220 | 12 | 0 | Yy0 | hv | 0 | -9 | 9 | 0 | 1.5 | FALSE
63 MVA 110/20 kV | 0.04 | 22 | 0.32 | 63 | 20 | 110 | 18 | 150 | YNd5 | hv | 0 | -9 | 9 | 0 | 1.5 | FALSE
40 MVA 110/20 kV | 0.05 | 18 | 0.34 | 40 | 20 | 110 | 16.2 | 150 | YNd5 | hv | 0 | -9 | 9 | 0 | 1.5 | FALSE
25 MVA 110/20 kV | 0.07 | 14 | 0.41 | 25 | 20 | 110 | 12 | 150 | YNd5 | hv | 0 | -9 | 9 | 0 | 1.5 | FALSE
63 MVA 110/10 kV | 0.04 | 22 | 0.32 | 63 | 10 | 110 | 18 | 150 | YNd5 | hv | 0 | -9 | 9 | 0 | 1.5 | FALSE
40 MVA 110/10 kV | 0.05 | 18 | 0.34 | 40 | 10 | 110 | 16.2 | 150 | YNd5 | hv | 0 | -9 | 9 | 0 | 1.5 | FALSE
25 MVA 110/10 kV | 0.07 | 14 | 0.41 | 25 | 10 | 110 | 12 | 150 | YNd5 | hv | 0 | -9 | 9 | 0 | 1.5 | FALSE
0.25 MVA 20/0.4 kV | 0.32 | 0.8 | 1.44 | 0.25 | 0.4 | 20 | 6 | 150 | Yzn5 | hv | 0 | -2 | 2 | 0 | 2.5 | FALSE
0.4 MVA 20/0.4 kV | 0.3375 | 1.35 | 1.425 | 0.4 | 0.4 | 20 | 6 | 150 | Dyn5 | hv | 0 | -2 | 2 | 0 | 2.5 | FALSE
0.63 MVA 20/0.4 kV | 0.2619 | 1.65 | 1.206 | 0.63 | 0.4 | 20 | 6 | 150 | Dyn5 | hv | 0 | -2 | 2 | 0 | 2.5 | FALSE
0.25 MVA 10/0.4 kV | 0.24 | 0.6 | 1.2 | 0.25 | 0.4 | 10 | 4 | 150 | Dyn5 | hv | 0 | -2 | 2 | 0 | 2.5 | FALSE
0.4 MVA 10/0.4 kV | 0.2375 | 0.95 | 1.325 | 0.4 | 0.4 | 10 | 4 | 150 | Dyn5 | hv | 0 | -2 | 2 | 0 | 2.5 | FALSE
0.63 MVA 10/0.4 kV | 0.1873 | 1.18 | 1.0794 | 0.63 | 0.4 | 10 | 4 | 150 | Dyn5 | hv | 0 | -2 | 2 | 0 | 2.5 | FALSE

## trafo3w_std_types
| sn_hv_mva | sn_mv_mva | sn_lv_mva | vn_hv_kv | vn_mv_kv | vn_lv_kv | vk_hv_percent | vk_mv_percent | vk_lv_percent | vkr_hv_percent | vkr_mv_percent | vkr_lv_percent | pfe_kw | i0_percent | shift_mv_degree | shift_lv_degree | vector_group | tap_side | tap_neutral | tap_min | tap_max | tap_step_percent
63/25/38 MVA 110/20/10 kV | 63 | 25 | 38 | 110 | 20 | 10 | 10.4 | 10.4 | 10.4 | 0.28 | 0.32 | 0.35 | 35 | 0.89 | 0 | 0 | YN0yn0yn0 | hv | 0 | -10 | 10 | 1.2
63/25/38 MVA 110/10/10 kV | 63 | 25 | 38 | 110 | 10 | 10 | 10.4 | 10.4 | 10.4 | 0.28 | 0.32 | 0.35 | 35 | 0.89 | 0 | 0 | YN0yn0yn0 | hv | 0 | -10 | 10 | 1.2

## fuse_std_types
| fuse_type | i_rated_a | t_avg | t_min | t_total | x_avg | x_min | x_total
HV 100A | HV 100A | 100 | 0 | [10.0, 3.64, 0.854, 0.281, 0.1, 0.0531, 0.022, 0.01] | [10.0, 4.267, 1.21, 0.403, 0.1, 0.058, 0.022, 0.01] | 0 | [300.0, 350.0, 450.0, 550.0, 700.0, 850.0, 1200.0, 1752.0] | [600.0, 700.0, 900.0, 1150.0, 1665.0, 2000.0, 3000.0, 4313.0]
HV 10A | HV 10A | 10 | 0 | [10.0, 1675.0, 0.344, 0.156, 0.1, 0.0417, 0.0171, 0.01] | [10.0, 1.3, 0.3, 0.155, 0.1, 0.0555, 0.023, 0.01] | 0 | [30.0, 32.0, 35.0, 37.0, 39.0, 50.0, 70.0, 88.0] | [60.0, 70.0, 80.0, 87.0, 94.0, 110.0, 150.0, 216.0]
HV 125A | HV 125A | 125 | 0 | [10.0, 1.82, 0.344, 0.1, 0.0467, 0.0269, 0.01] | [10.0, 2.478, 0.426, 0.1, 0.0427, 0.0211, 0.01] | 0 | [375.0, 500.0, 700.0, 925.0, 1200.0, 1500.0, 2341.0] | [750.0, 1000.0, 1500.0, 2200.0, 3000.0, 4000.0, 5765.0]
HV 160A | HV 160A | 160 | 0 | [10.0, 4.15, 1.03, 0.198, 0.1, 0.051, 0.0172, 0.01] | [10.0, 2.3, 0.734, 0.274, 0.1, 0.046, 0.0177, 0.01] | 0 | [480.0, 550.0, 700.0, 1000.0, 1260.0, 1600.0, 2500.0, 3227.0] | [960.0, 1300.0, 1700.0, 2200.0, 2996.0, 4000.0, 6000.0, 7946.0]
HV 16A | HV 16A | 16 | 0 | [10.0, 0.352, 0.164, 0.1, 0.0649, 0.0342, 0.01] | [10.0, 2.34, 0.722, 0.181, 0.1, 0.055, 0.0296, 0.01] | 0 | [48.0, 60.0, 65.0, 71.0, 80.0, 100.0, 162.0] | [96.0, 110.0, 125.0, 150.0, 168.0, 200.0, 250.0, 398.0]
HV 200A | HV 200A | 200 | 0 | [10.0, 4.267, 1.21, 0.403, 0.1, 0.058, 0.022, 0.01] | [10.0, 3.73, 1.654, 0.328, 0.1, 0.0531, 0.019, 0.01] | 0 | [600.0, 700.0, 900.0, 1150.0, 1665.0, 2000.0, 3000.0, 4313.0] | [1200.0, 1500.0, 1800.0, 2700.0, 3960.0, 5000.0, 7500.0, 10620.0]
HV 20A | HV 20A | 20 | 0 | [10.0, 1.3, 0.3, 0.155, 0.1, 0.0555, 0.023, 0.01] | [10.0, 1.3, 0.161, 0.1, 0.0611, 0.0399, 0.0141, 0.01] | 0 | [60.0, 70.0, 80.0, 87.0, 94.0, 110.0, 150.0, 216.0] | [120.0, 150.0, 200.0, 223.0, 260.0, 300.0, 450.0, 532.0]
HV 25A | HV 25A | 25 | 0 | [10.0, 2.512, 0.833, 0.299, 0.1, 0.0372, 0.0223, 0.01] | [10.0, 3.125, 0.597, 0.198, 0.1, 0.0378, 0.022, 0.01] | 0 | [75.0, 82.0, 90.0, 100.0, 124.0, 170.0, 200.0, 289.0] | [150.0, 170.0, 210.0, 250.0, 294.0, 400.0, 500.0, 711.0]
HV 31.5A | HV 31.5A | 31.5 | 0 | [10.0, 2.34, 0.722, 0.181, 0.1, 0.055, 0.0296, 0.01] | [10.0, 2.84, 0.368, 0.164, 0.1, 0.0621, 0.0378, 0.0195, 0.01] | 0 | [95.0, 110.0, 125.0, 150.0, 165.0, 200.0, 250.0, 390.0] | [189.0, 220.0, 300.0, 350.0, 393.0, 450.0, 530.0, 700.0, 960.0]
HV 40A | HV 40A | 40 | 0 | [10.0, 1.3, 0.161, 0.1, 0.0611, 0.0399, 0.0141, 0.01] | [10.0, 2.05, 0.369, 0.198, 0.1, 0.051, 0.0298, 0.01] | 0 | [120.0, 150.0, 200.0, 223.0, 260.0, 300.0, 450.0, 532.0] | [240.0, 300.0, 400.0, 450.0, 530.0, 650.0, 800.0, 1311.0]
HV 50A | HV 50A | 50 | 0 | [10.0, 3.215, 0.597, 0.198, 0.1, 0.0378, 0.022, 0.01] | [10.0, 3.64, 0.854, 0.281, 0.1, 0.0531, 0.022, 0.01] | 0 | [150.0, 170.0, 210.0, 250.0, 294.0, 400.0, 500.0, 711.0] | [300.0, 350.0, 450.0, 550.0, 700.0, 850.0, 1200.0, 1752.0]
HV 6.3A | HV 6.3A | 6.3 | 0 | [10.0, 1.39, 0.344, 0.168, 0.1, 0.056, 0.0263, 0.01] | [10.0, 1.711, 0.516, 0.198, 0.1, 0.0634, 0.0303, 0.01] | 0 | [19.0, 19.5, 20.4, 20.8, 22.0, 25.0, 32.0, 48.0] | [38.0, 40.0, 43.0, 48.0, 53.0, 60.0, 75.0, 118.0]
HV 63A | HV 63A | 63 | 0 | [10.0, 2.84, 0.368, 0.164, 0.1, 0.0621, 0.0378, 0.0195, 0.01] | [10.0, 1.82, 0.344, 0.1, 0.0467, 0.0269, 0.01] | 0 | [189.0, 220.0, 300.0, 350.0, 393.0, 450.0, 530.0, 700.0, 961.0] | [378.0, 500.0, 700.0, 934.0, 1200.0, 1500.0, 2366.0]
HV 80A | HV 80A | 80 | 0 | [10.0, 2.05, 0.369, 0.198, 0.1, 0.051, 0.0298, 0.01] | [10.0, 4.15, 1.03, 0.198, 0.1, 0.051, 0.0172, 0.01] | 0 | [240.0, 300.0, 400.0, 450.0, 530.0, 650.0, 800.0, 1311.0] | [480.0, 550.0, 700.0, 1000.0, 1260.0, 1600.0, 2500.0, 3227.0]
Siemens NH-1-100 | Siemens NH-1-100 | 100 | [5400.0, 2000.0, 400.0, 20.0, 1.0, 0.2, 0.012, 0.004] | 0 | 0 | [150.0, 190.0, 250.0, 430.0, 900.0, 1250.0, 2700.0, 3600.0] | 0 | 0
Siemens NH-1-125 | Siemens NH-1-125 | 125 | [4800.0, 120.0, 7.0, 0.1, 0.004] | 0 | 0 | [180.0, 400.0, 740.0, 2000.0, 4250.0] | 0 | 0
Siemens NH-1-16 | Siemens NH-1-16 | 16 | [4000.0, 400.0, 2.0, 0.1, 0.04, 0.01] | 0 | 0 | [26.0, 35.0, 75.0, 150.0, 200.0, 300.0] | 0 | 0
Siemens NH-1-160 | Siemens NH-1-160 | 160 | [4800.0, 120.0, 7.0, 0.1, 0.004] | 0 | 0 | [210.0, 500.0, 900.0, 2300.0, 5000.0] | 0 | 0
Siemens NH-1-25 | Siemens NH-1-25 | 25 | [4000.0, 1000.0, 10.0, 0.2, 0.02, 0.01] | 0 | 0 | [40.0, 50.0, 100.0, 210.0, 400.0, 500.0] | 0 | 0
Siemens NH-1-50 | Siemens NH-1-50 | 50 | [4000.0, 40.0, 4.0, 1.0, 0.02, 0.01] | 0 | 0 | [86.0, 200.0, 300.0, 400.0, 1000.0, 1280.0] | 0 | 0
Siemens NH-1-63 | Siemens NH-1-63 | 63 | [4000.0, 100.0, 10.0, 2.0, 0.04, 0.01] | 0 | 0 | [100.0, 200.0, 300.0, 400.0, 1000.0, 1500.0] | 0 | 0
Siemens NH-1-80 | Siemens NH-1-80 | 80 | [4800.0, 120.0, 7.0, 0.1, 0.01] | 0 | 0 | [150.58, 250.0, 450.0, 1150.0, 2470.0] | 0 | 0
Siemens NH-2-1000 | Siemens NH-2-1000 | 1000 | [4800.0, 120.0, 7.0, 0.1, 0.004] | 0 | 0 | [1900.0, 3500.0, 8400.0, 24000.0, 52000.0] | 0 | 0
Siemens NH-2-200 | Siemens NH-2-200 | 200 | [4800.0, 120.0, 7.0, 0.1, 0.004] | 0 | 0 | [280.0, 650.0, 1200.0, 3000.0, 7000.0] | 0 | 0
Siemens NH-2-224 | Siemens NH-2-224 | 224 | [4800.0, 120.0, 7.0, 0.2, 0.04, 0.004] | 0 | 0 | [400.0, 750.0, 1453.0, 3025.0, 4315.0, 7600.0] | 0 | 0
Siemens NH-2-250 | Siemens NH-2-250 | 250 | [4800.0, 120.0, 7.0, 0.1, 0.004] | 0 | 0 | [450.0, 800.0, 1650.0, 4000.0, 8500.0] | 0 | 0
Siemens NH-2-315 | Siemens NH-2-315 | 315 | [4800.0, 120.0, 7.0, 0.1, 0.004] | 0 | 0 | [550.0, 920.0, 1900.0, 5000.0, 11000.0] | 0 | 0
Siemens NH-2-355 | Siemens NH-2-355 | 355 | [4800.0, 120.0, 6.0, 0.1, 0.004] | 0 | 0 | [650.0, 1116.27, 2350.0, 5840.0, 12790.0] | 0 | 0
Siemens NH-2-400 | Siemens NH-2-400 | 400 | [4800.0, 120.0, 7.0, 0.1, 0.004] | 0 | 0 | [720.0, 1350.0, 2800.0, 6500.0, 15000.0] | 0 | 0
Siemens NH-2-425 | Siemens NH-2-425 | 425 | [4800.0, 120.0, 7.0, 0.1, 0.004] | 0 | 0 | [850.0, 1500.0, 3050.0, 7500.0, 16500.0] | 0 | 0
Siemens NH-2-630 | Siemens NH-2-630 | 630 | [4800.0, 120.0, 7.0, 0.1, 0.004] | 0 | 0 | [1200.0, 2000.0, 4800.0, 12000.0, 26000.0] | 0 | 0

## res_bus
| vm_pu | va_degree | p_mw | q_mvar
0 | 0.97536 | -0.47486 | 0.00051503 | 0.00012908
1 | 0.97551 | -0.47187 | 0 | 0
2 | 0.97535 | -0.47502 | 0.00092393 | 0.00023156
3 | 0.9758 | -0.46616 | 0 | 0
4 | 0.97603 | -0.4615 | 0.0005599 | 0.00014032
5 | 0.97607 | -0.46067 | 0.0023256 | 0.00058285
6 | 0.97076 | -0.56492 | 0.0077382 | 0.0019394
7 | 0.97121 | -0.5559 | 0.0087563 | 0.0021945
8 | 0.97048 | -0.57043 | 0.0008814 | 0.0002209
9 | 0.97227 | -0.53492 | 0.0032647 | 0.00081822
10 | 0.97039 | -0.57215 | 0.0016893 | 0.00042337
11 | 0.97257 | -0.52906 | 0.0055583 | 0.001393
12 | 0.97037 | -0.57264 | 0.0010009 | 0.00025085
13 | 0.97477 | -0.48564 | 0.0005039 | 0.00012629
14 | 0.97035 | -0.57294 | 0.0013464 | 0.00033745
15 | 0.99031 | -0.18618 | 0.0012846 | 0.00032194
16 | 0.99028 | -0.18676 | 0.00012762 | 3.1985e-05
17 | 0.99032 | -0.18594 | 0 | 0
18 | 0.99025 | -0.18719 | 0.00030778 | 7.7137e-05
19 | 0.99035 | -0.18542 | 0 | 0
20 | 0.99025 | -0.1872 | 0.00014681 | 3.6794e-05
21 | 0.99039 | -0.1846 | 0 | 0
22 | 0.99034 | -0.18543 | 0.00026092 | 6.5392e-05
23 | 0.99104 | -0.17181 | 0 | 0
24 | 0.99037 | -0.185 | 0.00018851 | 4.7245e-05
25 | 0.99123 | -0.16818 | 0.0014262 | 0.00035745
26 | 0.99034 | -0.18545 | 0.00016762 | 4.2009e-05
27 | 0.99036 | -0.18509 | 0 | 0
28 | 0.99423 | -0.11006 | 0 | 0
29 | 0.9971 | -0.054749 | 0 | 0
30 | 0.99363 | -0.1218 | 0.0035075 | 0.00087906
31 | 0.99187 | -0.15571 | 0 | 0
32 | 0.99138 | -0.16535 | 0.010565 | 0.0026477
33 | 0.9917 | -0.15897 | 0 | 0
34 | 0.99032 | -0.18582 | 0.00091704 | 0.00022983
35 | 0.99032 | -0.18588 | 0.00022452 | 5.6269e-05
36 | 0.99036 | -0.18521 | 0.00015781 | 3.9551e-05
37 | 0.99035 | -0.18524 | 6.9503e-05 | 1.7419e-05
38 | 0.99035 | -0.18529 | 0.00016606 | 4.1618e-05
39 | 0.99158 | -0.16136 | 0.0037149 | 0.00093105
40 | 0.99075 | -0.17565 | 0 | 0
41 | 1 | 0 | -0.20531 | -0.052301
42 | 0.99034 | -0.18356 | 0 | 0
43 | 0.99014 | -0.18734 | 0.0043652 | 0.001094
44 | 0.9902 | -0.18623 | 0.0010216 | 0.00025604
45 | 0.98257 | -0.33331 | 0 | 0
46 | 0.98245 | -0.33568 | 0 | 0
47 | 0.98 | -0.38338 | 0 | 0
48 | 0.9845 | -0.29577 | 0.0053754 | 0.0013472
49 | 0.98641 | -0.25894 | 0.0028607 | 0.00071695
50 | 0.97951 | -0.39281 | 0 | 0
51 | 0.97987 | -0.38587 | 0.0018697 | 0.00046858
52 | 0.99362 | -0.12186 | 0.0026945 | 0.00067529
53 | 0.99846 | -0.029011 | 0.006981 | 0.0017496
54 | 0.9899 | -0.19205 | 0.0034452 | 0.00086345
55 | 0.99 | -0.19022 | 0.002102 | 0.0005268
56 | 0.9785 | -0.4126 | 0 | 0
57 | 0.97841 | -0.41435 | 0.0040367 | 0.0010117
58 | 0.97855 | -0.41156 | 0 | 0
59 | 0.98237 | -0.33718 | 0 | 0
60 | 0.98232 | -0.33824 | 0.0028595 | 0.00071667
61 | 0.98203 | -0.3439 | 0 | 0
62 | 0.98194 | -0.34556 | 0.0029558 | 0.0007408
63 | 0.97871 | -0.40867 | 0 | 0
64 | 0.97912 | -0.40061 | 0.0028569 | 0.00071601
65 | 0.97749 | -0.4326 | 0.0010091 | 0.00025291
66 | 0.97874 | -0.40798 | 0 | 0
67 | 0.9778 | -0.42631 | 0.0026882 | 0.00067372
68 | 0.97771 | -0.42812 | 0.0072042 | 0.0018056
69 | 0.97556 | -0.47023 | 0.00052358 | 0.00013122
70 | 0.97663 | -0.44914 | 0 | 0
71 | 0.97647 | -0.45229 | 0.0036354 | 0.00091111
72 | 0.9761 | -0.45955 | 0.0014216 | 0.0003563
73 | 0.97604 | -0.46083 | 0.0031243 | 0.00078302
74 | 0.97587 | -0.46425 | 0.0014182 | 0.00035543
75 | 0.97713 | -0.43975 | 0.00038245 | 9.5852e-05
76 | 0.97689 | -0.44456 | 0.0016992 | 0.00042585
77 | 0.97713 | -0.43966 | 0.00034374 | 8.6149e-05
78 | 0.97675 | -0.44723 | 0 | 0
79 | 0.97731 | -0.43617 | 0 | 0
80 | 0.97634 | -0.45527 | 0 | 0
81 | 0.97624 | -0.4573 | 0 | 0
82 | 0.97602 | -0.46175 | 0 | 0
83 | 0.97599 | -0.46218 | 0.00097135 | 0.00024344
84 | 0.97617 | -0.45875 | 0.0012121 | 0.00030379
85 | 0.97599 | -0.46236 | 0.00044937 | 0.00011262
86 | 0.97517 | -0.47765 | 0.030894 | 0.0077429
87 | 0.99037 | -0.18259 | 0.00105 | 0.00026316
88 | 0.99099 | -0.17088 | 0.0009918 | 0.00024857
89 | 0.97582 | -0.4651 | 0.0014181 | 0.0003554
90 | 0.9757 | -0.46745 | 0.0072598 | 0.0018195
91 | 0.99357 | -0.12288 | 0.0020478 | 0.00051322
92 | 0.99361 | -0.12202 | 0.0048294 | 0.0012104
93 | 0.99336 | -0.12695 | 0 | 0
94 | 0.99333 | -0.12751 | 0.003052 | 0.0007649
95 | 0.99334 | -0.12737 | 0.0036171 | 0.00090654
96 | 0.99333 | -0.12751 | 0.0010946 | 0.00027432
97 | 0.99729 | -0.051221 | 0.0017863 | 0.0004477
98 | 0.99648 | -0.066544 | 0 | 0
99 | 0.99543 | -0.086364 | 0 | 0
100 | 0.99644 | -0.067216 | 0.0011748 | 0.00029442
101 | 0.99481 | -0.098141 | 0 | 0
102 | 0.9954 | -0.087036 | 0.00076394 | 0.00019146
103 | 0.99643 | -0.067433 | 0.00069012 | 0.00017296
104 | 0.99479 | -0.098527 | 0.0013543 | 0.00033942
105 | 0.99438 | -0.10624 | 0 | 0
106 | 0.99539 | -0.08721 | 0.0005884 | 0.00014747
107 | 0.99435 | -0.10684 | 0.00096242 | 0.00024121
108 | 0.99385 | -0.11635 | 0 | 0
109 | 0.98169 | -0.35058 | 0 | 0
110 | 0.98165 | -0.35119 | 0.0052527 | 0.0013165
111 | 0.98229 | -0.33876 | 0.0014425 | 0.00036153
112 | 0.98163 | -0.3517 | 0.0021997 | 0.00055129
113 | 0.99998 | 149.9956 | 0 | 0

## res_line
| p_from_mw | q_from_mvar | p_to_mw | q_to_mvar | pl_mw | ql_mvar | i_from_ka | i_to_ka | i_ka | vm_from_pu | va_from_degree | vm_to_pu | va_to_degree | loading_percent
0 | -0.001439 | -0.00036052 | 0.0014392 | 0.00035924 | 2.0471e-07 | -1.2833e-06 | 0.0021953 | 0.0021948 | 0.0021953 | 0.97536 | -0.47486 | 0.97551 | -0.47187 | 0.60309
1 | 0.00092393 | 0.00023144 | -0.00092393 | -0.00023156 | 7.0504e-09 | -1.1359e-07 | 0.0014095 | 0.0014096 | 0.0014096 | 0.97536 | -0.47486 | 0.97535 | -0.47502 | 0.38724
2 | -0.0014392 | -0.00035924 | 0.0014396 | 0.0003568 | 3.8914e-07 | -2.4424e-06 | 0.0021948 | 0.0021938 | 0.0021948 | 0.97551 | -0.47187 | 0.9758 | -0.46616 | 0.60295
3 | -0.0014396 | -0.0003568 | 0.0014399 | 0.00035481 | 3.1608e-07 | -1.9868e-06 | 0.0021938 | 0.002193 | 0.0021938 | 0.9758 | -0.46616 | 0.97603 | -0.4615 | 0.60269
4 | -0.0019998 | -0.00049514 | 0.0019999 | 0.0004949 | 7.8588e-08 | -2.319e-07 | 0.0030466 | 0.0030465 | 0.0030466 | 0.97603 | -0.4615 | 0.97607 | -0.46067 | 0.83698
5 | -0.0043255 | -0.0010778 | 0.0043266 | 0.0010776 | 1.1087e-06 | -1.4114e-07 | 0.0065919 | 0.0065916 | 0.0065919 | 0.97607 | -0.46067 | 0.97634 | -0.45527 | 1.811
6 | -0.012658 | -0.0031717 | 0.012663 | 0.0031747 | 5.4385e-06 | 3.0041e-06 | 0.019402 | 0.019402 | 0.019402 | 0.97076 | -0.56492 | 0.97121 | -0.5559 | 5.3303
7 | 0.0049197 | 0.0012323 | -0.0049184 | -0.0012322 | 1.2914e-06 | 7.8015e-08 | 0.0075408 | 0.0075411 | 0.0075411 | 0.97076 | -0.56492 | 0.97048 | -0.57043 | 2.0717
8 | -0.02142 | -0.0053692 | 0.021441 | 0.0053823 | 2.143e-05 | 1.3058e-05 | 0.032818 | 0.032818 | 0.032818 | 0.97121 | -0.5559 | 0.97227 | -0.53492 | 9.0159
9 | 0.004037 | 0.0010113 | -0.0040367 | -0.0010114 | 3.3151e-07 | -7.291e-08 | 0.0061897 | 0.0061898 | 0.0061898 | 0.97048 | -0.57043 | 0.97039 | -0.57215 | 1.7005
10 | -0.024706 | -0.0062005 | 0.024713 | 0.0062048 | 6.9129e-06 | 4.2643e-06 | 0.037814 | 0.037814 | 0.037814 | 0.97227 | -0.53492 | 0.97257 | -0.52906 | 10.3885
11 | 0.0023474 | 0.00058805 | -0.0023473 | -0.00058816 | 5.4264e-08 | -1.0324e-07 | 0.0035994 | 0.0035995 | 0.0035995 | 0.97039 | -0.57215 | 0.97037 | -0.57264 | 0.98887
12 | -0.030271 | -0.0075978 | 0.030334 | 0.0076371 | 6.2821e-05 | 3.9234e-05 | 0.046318 | 0.046318 | 0.046318 | 0.97257 | -0.52906 | 0.97477 | -0.48564 | 12.7248
13 | 0.0013464 | 0.00033731 | -0.0013464 | -0.00033745 | 1.9429e-08 | -1.377e-07 | 0.0020647 | 0.0020647 | 0.0020647 | 0.97037 | -0.57264 | 0.97035 | -0.57294 | 0.56723
14 | -0.030838 | -0.0077633 | 0.03086 | 0.0077776 | 2.2739e-05 | 1.4212e-05 | 0.047087 | 0.047087 | 0.047087 | 0.97477 | -0.48564 | 0.97556 | -0.47023 | 12.936
15 | 0.00058224 | 0.00014446 | -0.00058222 | -0.00014517 | 1.5991e-08 | -7.0723e-07 | 0.00087435 | 0.0008746 | 0.0008746 | 0.99031 | -0.18618 | 0.99028 | -0.18676 | 0.24027
16 | -0.0018668 | -0.0004664 | 0.0018668 | 0.00046632 | 2.0595e-08 | -7.666e-08 | 0.0028045 | 0.0028045 | 0.0028045 | 0.99031 | -0.18618 | 0.99032 | -0.18594 | 0.77046
17 | 0.0004546 | 0.00011318 | -0.00045459 | -0.00011386 | 9.3457e-09 | -6.8143e-07 | 0.00068283 | 0.00068307 | 0.00068307 | 0.99028 | -0.18676 | 0.99025 | -0.18719 | 0.18766
18 | -0.0018668 | -0.00046632 | 0.0018669 | 0.00046615 | 4.6758e-08 | -1.7407e-07 | 0.0028045 | 0.0028044 | 0.0028045 | 0.99032 | -0.18594 | 0.99035 | -0.18542 | 0.77046
19 | 0.00014681 | 3.6726e-05 | -0.00014681 | -3.6794e-05 | 9.686e-11 | -6.824e-08 | 0.00022058 | 0.0002206 | 0.0002206 | 0.99025 | -0.18719 | 0.99025 | -0.1872 | 0.060606
20 | -0.0022954 | -0.00057345 | 0.0022955 | 0.00057325 | 8.8836e-08 | -1.9952e-07 | 0.0034482 | 0.0034481 | 0.0034482 | 0.99035 | -0.18542 | 0.99039 | -0.1846 | 0.94732
21 | 0.00042854 | 0.0001073 | -0.00042854 | -0.00010732 | 3.0168e-10 | -2.4781e-08 | 0.00064385 | 0.00064386 | 0.00064386 | 0.99035 | -0.18542 | 0.99034 | -0.18543 | 0.17688
22 | -0.004019 | -0.0010039 | 0.0040214 | 0.0010031 | 2.4429e-06 | -7.3837e-07 | 0.0060372 | 0.0060364 | 0.0060372 | 0.99039 | -0.1846 | 0.99104 | -0.17181 | 1.6586
23 | 0.0017235 | 0.0004306 | -0.0017235 | -0.00043075 | 3.225e-08 | -1.4445e-07 | 0.002589 | 0.0025891 | 0.0025891 | 0.99039 | -0.1846 | 0.99037 | -0.185 | 0.71129
24 | 0.00016762 | 4.1931e-05 | -0.00016762 | -4.2009e-05 | 1.4442e-10 | -7.8038e-08 | 0.00025182 | 0.00025185 | 0.00025185 | 0.99034 | -0.18543 | 0.99034 | -0.18545 | 0.06919
25 | -0.0040214 | -0.0010031 | 0.0040221 | 0.0010029 | 6.9145e-07 | -2.0966e-07 | 0.0060364 | 0.0060361 | 0.0060364 | 0.99104 | -0.17181 | 0.99123 | -0.16818 | 1.6583
26 | 0.001535 | 0.0003835 | -0.001535 | -0.00038354 | 6.7486e-09 | -3.9234e-08 | 0.0023059 | 0.0023059 | 0.0023059 | 0.99037 | -0.185 | 0.99036 | -0.18509 | 0.63348
27 | -0.0054484 | -0.0013604 | 0.0054491 | 0.0013604 | 7.3399e-07 | 9.2371e-08 | 0.0081772 | 0.0081771 | 0.0081772 | 0.99123 | -0.16818 | 0.99138 | -0.16535 | 2.2465
28 | 0.00039337 | 9.8058e-05 | -0.00039337 | -9.8289e-05 | 2.3627e-09 | -2.3069e-07 | 0.00059085 | 0.00059093 | 0.00059093 | 0.99036 | -0.18509 | 0.99036 | -0.18521 | 0.16234
29 | 0.0011416 | 0.00028548 | -0.0011416 | -0.00028592 | 3.9902e-08 | -4.3991e-07 | 0.001715 | 0.0017152 | 0.0017152 | 0.99036 | -0.18509 | 0.99032 | -0.18582 | 0.4712
30 | -0.040637 | -0.0102 | 0.040744 | 0.010268 | 0.00010751 | 6.7797e-05 | 0.060824 | 0.060824 | 0.060824 | 0.99423 | -0.11006 | 0.9971 | -0.054749 | 16.7099
31 | 0.020857 | 0.0052311 | -0.020845 | -0.0052241 | 1.1659e-05 | 7.0482e-06 | 0.031217 | 0.031217 | 0.031217 | 0.99423 | -0.11006 | 0.99363 | -0.1218 | 8.576
32 | 0.01978 | 0.0049688 | -0.019737 | -0.004943 | 4.2994e-05 | 2.5824e-05 | 0.029608 | 0.029608 | 0.029608 | 0.99423 | -0.11006 | 0.99187 | -0.15571 | 8.1341
33 | 0.11449 | 0.029448 | -0.11382 | -0.029021 | 0.00066861 | 0.00042712 | 0.17112 | 0.17112 | 0.17112 | 0.9971 | -0.054749 | 0.99075 | -0.17565 | 47.0116
34 | -0.15523 | -0.039716 | 0.15564 | 0.039979 | 0.0004126 | 0.00026299 | 0.23195 | 0.23194 | 0.23195 | 0.9971 | -0.054749 | 1 | 0 | 31.8606
35 | 0.017338 | 0.004345 | -0.017337 | -0.004345 | 5.746e-08 | 3.3831e-08 | 0.025964 | 0.025964 | 0.025964 | 0.99363 | -0.1218 | 0.99362 | -0.12186 | 7.133
36 | 0.0037159 | 0.00093058 | -0.0037153 | -0.00093085 | 5.7781e-07 | -2.7007e-07 | 0.0055744 | 0.0055746 | 0.0055746 | 0.99187 | -0.15571 | 0.9917 | -0.15897 | 1.5315
37 | 0.016021 | 0.0040124 | -0.016014 | -0.0040082 | 7.3498e-06 | 4.2662e-06 | 0.024034 | 0.024034 | 0.024034 | 0.99187 | -0.15571 | 0.99138 | -0.16535 | 6.6028
38 | 0.0037153 | 0.00093085 | -0.0037149 | -0.00093105 | 4.2122e-07 | -1.9671e-07 | 0.0055746 | 0.0055748 | 0.0055748 | 0.9917 | -0.15897 | 0.99158 | -0.16136 | 1.5315
39 | 0.00022452 | 5.6093e-05 | -0.00022452 | -5.6269e-05 | 5.8554e-10 | -1.7619e-07 | 0.00033729 | 0.00033735 | 0.00033735 | 0.99032 | -0.18582 | 0.99032 | -0.18588 | 0.092678
40 | 0.00023556 | 5.8738e-05 | -0.00023556 | -5.8816e-05 | 2.8504e-10 | -7.7938e-08 | 0.00035382 | 0.00035385 | 0.00035385 | 0.99036 | -0.18521 | 0.99035 | -0.18524 | 0.097212
41 | 0.00016606 | 4.1397e-05 | -0.00016606 | -4.1618e-05 | 4.001e-10 | -2.2035e-07 | 0.00024942 | 0.0002495 | 0.0002495 | 0.99035 | -0.18524 | 0.99035 | -0.18529 | 0.068544
42 | 0.10288 | 0.026278 | -0.10246 | -0.026015 | 0.00041243 | 0.00026336 | 0.15469 | 0.15469 | 0.15469 | 0.99075 | -0.17565 | 0.98641 | -0.25894 | 42.4972
43 | 0.010941 | 0.0027425 | -0.010937 | -0.0027404 | 4.1218e-06 | 2.114e-06 | 0.016433 | 0.016433 | 0.016433 | 0.99075 | -0.17565 | 0.99034 | -0.18356 | 4.5145
44 | 0.048012 | 0.012323 | -0.047945 | -0.01228 | 6.749e-05 | 4.2733e-05 | 0.071546 | 0.071546 | 0.071546 | 1 | 0 | 0.99846 | -0.029011 | 19.6555
45 | 0.004366 | 0.0010939 | -0.0043652 | -0.001094 | 7.8582e-07 | -1.2351e-07 | 0.0065599 | 0.0065601 | 0.0065601 | 0.99034 | -0.18356 | 0.99014 | -0.18734 | 1.8022
46 | 0.006571 | 0.0016465 | -0.0065701 | -0.0016463 | 8.356e-07 | 2.4069e-07 | 0.009873 | 0.0098731 | 0.0098731 | 0.99034 | -0.18356 | 0.9902 | -0.18623 | 2.7124
47 | 0.0055485 | 0.0013902 | -0.0055475 | -0.0013901 | 1.0547e-06 | 1.5471e-07 | 0.0083378 | 0.008338 | 0.008338 | 0.9902 | -0.18623 | 0.99 | -0.19022 | 2.2907
48 | 0.014719 | 0.0036903 | -0.014718 | -0.0036894 | 1.6598e-06 | 9.4947e-07 | 0.022292 | 0.022292 | 0.022292 | 0.98257 | -0.33331 | 0.98245 | -0.33568 | 6.1241
49 | 0.079164 | 0.02004 | -0.078974 | -0.019919 | 0.0001898 | 0.00012103 | 0.11996 | 0.11996 | 0.11996 | 0.98257 | -0.33331 | 0.98 | -0.38338 | 32.9557
50 | -0.093883 | -0.02373 | 0.094053 | 0.023838 | 0.00016931 | 0.00010808 | 0.14225 | 0.14225 | 0.14225 | 0.98257 | -0.33331 | 0.9845 | -0.29577 | 39.0797
51 | 0.014718 | 0.0036894 | -0.014717 | -0.0036888 | 1.0521e-06 | 6.0187e-07 | 0.022292 | 0.022292 | 0.022292 | 0.98245 | -0.33568 | 0.98237 | -0.33718 | 6.1241
52 | 0.077104 | 0.019451 | -0.077069 | -0.019429 | 3.4778e-05 | 2.2173e-05 | 0.11712 | 0.11712 | 0.11712 | 0.98 | -0.38338 | 0.97951 | -0.39281 | 32.1758
53 | 0.0018699 | 0.0004678 | -0.0018697 | -0.00046858 | 2.2103e-07 | -7.7977e-07 | 0.0028389 | 0.0028393 | 0.0028393 | 0.98 | -0.38338 | 0.97987 | -0.38587 | 0.78002
54 | -0.099428 | -0.025186 | 0.099604 | 0.025298 | 0.00017624 | 0.00011253 | 0.15037 | 0.15037 | 0.15037 | 0.9845 | -0.29577 | 0.98641 | -0.25894 | 41.3117
55 | 0.013281 | 0.0033251 | -0.013276 | -0.0033223 | 4.9309e-06 | 2.7493e-06 | 0.020174 | 0.020175 | 0.020175 | 0.97951 | -0.39281 | 0.97912 | -0.40061 | 5.5425
56 | 0.063788 | 0.016104 | -0.063742 | -0.016074 | 4.6318e-05 | 2.9478e-05 | 0.096945 | 0.096945 | 0.096945 | 0.97951 | -0.39281 | 0.97874 | -0.40798 | 26.6334
57 | 0.014643 | 0.0036697 | -0.014643 | -0.0036696 | 1.102e-07 | 6.261e-08 | 0.021929 | 0.021929 | 0.021929 | 0.99362 | -0.12186 | 0.99361 | -0.12202 | 6.0244
58 | 0.040964 | 0.01053 | -0.04092 | -0.010502 | 4.4156e-05 | 2.7848e-05 | 0.061142 | 0.061143 | 0.061143 | 0.99846 | -0.029011 | 0.99729 | -0.051221 | 16.7974
59 | -0.0034452 | -0.00086345 | 0.0034455 | 0.00086326 | 2.9924e-07 | -1.9103e-07 | 0.0051788 | 0.0051787 | 0.0051788 | 0.9899 | -0.19205 | 0.99 | -0.19022 | 1.4227
60 | 0.004037 | 0.0010116 | -0.0040367 | -0.0010117 | 3.3711e-07 | -8.3838e-08 | 0.006139 | 0.0061392 | 0.0061392 | 0.9785 | -0.4126 | 0.97841 | -0.41435 | 1.6866
61 | -0.004037 | -0.0010116 | 0.0040372 | 0.0010115 | 2.007e-07 | -4.9944e-08 | 0.006139 | 0.006139 | 0.006139 | 0.9785 | -0.4126 | 0.97855 | -0.41156 | 1.6866
62 | -0.0040372 | -0.0010115 | 0.0040379 | 0.0010114 | 6.8815e-07 | -1.7142e-07 | 0.006139 | 0.0061388 | 0.006139 | 0.97855 | -0.41156 | 0.97874 | -0.40798 | 1.6865
63 | 0.0043023 | 0.0010779 | -0.0043021 | -0.001078 | 2.1805e-07 | -3.3788e-08 | 0.0065167 | 0.0065168 | 0.0065168 | 0.98237 | -0.33718 | 0.98232 | -0.33824 | 1.7903
64 | 0.010414 | 0.0026108 | -0.010411 | -0.0026091 | 3.3366e-06 | 1.6829e-06 | 0.015775 | 0.015775 | 0.015775 | 0.98237 | -0.33718 | 0.98203 | -0.3439 | 4.3339
65 | 0.0014426 | 0.0003613 | -0.0014425 | -0.00036153 | 3.5803e-08 | -2.302e-07 | 0.0021851 | 0.0021852 | 0.0021852 | 0.98232 | -0.33824 | 0.98229 | -0.33876 | 0.60034
66 | 0.007455 | 0.0018686 | -0.0074526 | -0.0018677 | 2.3725e-06 | 8.9134e-07 | 0.011296 | 0.011297 | 0.011297 | 0.98203 | -0.3439 | 0.98169 | -0.35058 | 3.1034
67 | 0.002956 | 0.00074055 | -0.0029558 | -0.0007408 | 2.3278e-07 | -2.4245e-07 | 0.004479 | 0.0044792 | 0.0044792 | 0.98203 | -0.3439 | 0.98194 | -0.34556 | 1.2305
68 | -0.010415 | -0.0026043 | 0.010419 | 0.0026063 | 3.9927e-06 | 2.0213e-06 | 0.015833 | 0.015833 | 0.015833 | 0.97871 | -0.40867 | 0.97912 | -0.40061 | 4.3497
69 | 0.010415 | 0.0026043 | -0.010403 | -0.0025983 | 1.184e-05 | 5.9971e-06 | 0.015833 | 0.015834 | 0.015834 | 0.97871 | -0.40867 | 0.97749 | -0.4326 | 4.3499
70 | 0.0093942 | 0.0023454 | -0.0093926 | -0.0023446 | 1.5922e-06 | 7.5868e-07 | 0.014297 | 0.014297 | 0.014297 | 0.97749 | -0.4326 | 0.97731 | -0.43617 | 3.9279
71 | 0.059704 | 0.015063 | -0.059652 | -0.01503 | 5.2365e-05 | 3.3301e-05 | 0.090807 | 0.090807 | 0.090807 | 0.97874 | -0.40798 | 0.9778 | -0.42631 | 24.9469
72 | 0.056964 | 0.014356 | -0.056959 | -0.014353 | 4.9155e-06 | 3.1241e-06 | 0.086716 | 0.086716 | 0.086716 | 0.9778 | -0.42631 | 0.97771 | -0.42812 | 23.8231
73 | 0.049754 | 0.012547 | -0.049704 | -0.012516 | 5.0012e-05 | 3.1716e-05 | 0.075751 | 0.075752 | 0.075752 | 0.97771 | -0.42812 | 0.97663 | -0.44914 | 20.8109
74 | -0.031384 | -0.0079088 | 0.031411 | 0.0079256 | 2.6948e-05 | 1.6855e-05 | 0.047886 | 0.047885 | 0.047886 | 0.97556 | -0.47023 | 0.97647 | -0.45229 | 13.1554
75 | 0.035052 | 0.0088401 | -0.035046 | -0.0088367 | 5.2957e-06 | 3.3273e-06 | 0.053425 | 0.053425 | 0.053425 | 0.97663 | -0.44914 | 0.97647 | -0.45229 | 14.6773
76 | 0.014653 | 0.0036755 | -0.014646 | -0.0036713 | 7.2718e-06 | 4.1674e-06 | 0.022326 | 0.022327 | 0.022327 | 0.97663 | -0.44914 | 0.9761 | -0.45955 | 6.1337
77 | 0.013224 | 0.003315 | -0.013223 | -0.0033146 | 8.0716e-07 | 4.5039e-07 | 0.020159 | 0.020159 | 0.020159 | 0.9761 | -0.45955 | 0.97604 | -0.46083 | 5.5383
78 | 0.010099 | 0.0025316 | -0.010097 | -0.0025308 | 1.6432e-06 | 8.2066e-07 | 0.015396 | 0.015396 | 0.015396 | 0.97604 | -0.46083 | 0.97587 | -0.46425 | 4.2298
79 | 0.008679 | 0.0021753 | -0.0086787 | -0.0021752 | 3.4959e-07 | 1.5724e-07 | 0.013234 | 0.013234 | 0.013234 | 0.97587 | -0.46425 | 0.97582 | -0.4651 | 3.6357
80 | 0.0086648 | 0.0021619 | -0.0086628 | -0.002161 | 1.9757e-06 | 8.853e-07 | 0.013192 | 0.013192 | 0.013192 | 0.97713 | -0.43975 | 0.97689 | -0.44456 | 3.6241
81 | -0.0090472 | -0.0022577 | 0.0090473 | 0.0022578 | 4.127e-08 | 1.9147e-08 | 0.013774 | 0.013774 | 0.013774 | 0.97713 | -0.43975 | 0.97713 | -0.43966 | 3.7841
82 | 0.0069636 | 0.0017351 | -0.0069628 | -0.0017348 | 8.8314e-07 | 3.0301e-07 | 0.010604 | 0.010604 | 0.010604 | 0.97689 | -0.44456 | 0.97675 | -0.44723 | 2.9131
83 | -0.009391 | -0.0023439 | 0.0093926 | 0.0023446 | 1.5572e-06 | 7.4211e-07 | 0.014298 | 0.014297 | 0.014298 | 0.97713 | -0.43966 | 0.97731 | -0.43617 | 3.9279
84 | 0.0069628 | 0.0017348 | -0.0069601 | -0.0017339 | 2.6529e-06 | 9.107e-07 | 0.010604 | 0.010604 | 0.010604 | 0.97675 | -0.44723 | 0.97634 | -0.45527 | 2.9132
85 | 0.0026335 | 0.00065632 | -0.0026333 | -0.00065668 | 2.5387e-07 | -3.6333e-07 | 0.0040124 | 0.0040125 | 0.0040125 | 0.97634 | -0.45527 | 0.97624 | -0.4573 | 1.1023
86 | 0.0012122 | 0.00030303 | -0.0012121 | -0.00030379 | 8.3936e-08 | -7.6607e-07 | 0.0018474 | 0.0018477 | 0.0018477 | 0.97624 | -0.4573 | 0.97617 | -0.45875 | 0.50762
87 | 0.0014211 | 0.00035366 | -0.0014207 | -0.0003556 | 3.0057e-07 | -1.9442e-06 | 0.0021651 | 0.0021659 | 0.0021659 | 0.97624 | -0.4573 | 0.97602 | -0.46175 | 0.59502
88 | 0.0014207 | 0.0003556 | -0.0014207 | -0.00035579 | 2.8917e-08 | -1.8692e-07 | 0.0021659 | 0.002166 | 0.002166 | 0.97602 | -0.46175 | 0.97599 | -0.46218 | 0.59504
89 | 0.00044937 | 0.00011235 | -0.00044937 | -0.00011262 | 3.9116e-09 | -2.7524e-07 | 0.00068502 | 0.00068512 | 0.00068512 | 0.97599 | -0.46218 | 0.97599 | -0.46236 | 0.18822
90 | -0.030894 | -0.0077429 | 0.031335 | 0.0080183 | 0.00044089 | 0.00027547 | 0.047142 | 0.04714 | 0.047142 | 0.97517 | -0.47765 | 0.99037 | -0.18259 | 12.9511
91 | -0.032385 | -0.0082815 | 0.032404 | 0.008293 | 1.8363e-05 | 1.1487e-05 | 0.048717 | 0.048717 | 0.048717 | 0.99037 | -0.18259 | 0.99099 | -0.17088 | 13.3839
92 | -0.033395 | -0.0085415 | 0.033484 | 0.0085969 | 8.8367e-05 | 5.5347e-05 | 0.050206 | 0.050206 | 0.050206 | 0.99099 | -0.17088 | 0.99385 | -0.11635 | 13.793
93 | 0.0072606 | 0.0018198 | -0.0072598 | -0.0018195 | 8.1546e-07 | 3.0031e-07 | 0.011072 | 0.011072 | 0.011072 | 0.97582 | -0.4651 | 0.9757 | -0.46745 | 3.0417
94 | -0.0098131 | -0.0024591 | 0.0098135 | 0.0024593 | 3.9931e-07 | 1.9171e-07 | 0.014696 | 0.014696 | 0.014696 | 0.99357 | -0.12288 | 0.99361 | -0.12202 | 4.0375
95 | 0.0077654 | 0.0019459 | -0.0077639 | -0.0019453 | 1.5058e-06 | 5.7928e-07 | 0.01163 | 0.01163 | 0.01163 | 0.99357 | -0.12288 | 0.99336 | -0.12695 | 3.195
96 | 0.0030521 | 0.00076481 | -0.003052 | -0.0007649 | 8.0984e-08 | -8.192e-08 | 0.0045718 | 0.0045719 | 0.0045719 | 0.99336 | -0.12695 | 0.99333 | -0.12751 | 1.256
97 | 0.0036172 | 0.0009065 | -0.0036171 | -0.00090654 | 7.3271e-08 | -3.9258e-08 | 0.0054184 | 0.0054185 | 0.0054185 | 0.99336 | -0.12695 | 0.99334 | -0.12737 | 1.4886
98 | 0.0010946 | 0.00027396 | -0.0010946 | -0.00027432 | 2.9331e-08 | -3.5787e-07 | 0.0016395 | 0.0016397 | 0.0016397 | 0.99336 | -0.12695 | 0.99333 | -0.12751 | 0.45046
99 | 0.039133 | 0.010055 | -0.039104 | -0.010036 | 2.91e-05 | 1.8328e-05 | 0.058477 | 0.058477 | 0.058477 | 0.99729 | -0.051221 | 0.99648 | -0.066544 | 16.0652
100 | 0.037239 | 0.0095694 | -0.037203 | -0.0095469 | 3.5816e-05 | 2.2522e-05 | 0.055693 | 0.055693 | 0.055693 | 0.99648 | -0.066544 | 0.99543 | -0.086364 | 15.3002
101 | 0.0018649 | 0.00046693 | -0.0018649 | -0.00046715 | 5.9711e-08 | -2.2926e-07 | 0.0027847 | 0.0027848 | 0.0027848 | 0.99648 | -0.066544 | 0.99644 | -0.067216 | 0.76506
102 | 0.035851 | 0.0092085 | -0.035831 | -0.0091957 | 2.0489e-05 | 1.2866e-05 | 0.053671 | 0.053672 | 0.053672 | 0.99543 | -0.086364 | 0.99481 | -0.098141 | 14.7449
103 | 0.0013524 | 0.00033838 | -0.0013523 | -0.00033871 | 4.3274e-08 | -3.394e-07 | 0.0020214 | 0.0020215 | 0.0020215 | 0.99543 | -0.086364 | 0.9954 | -0.087036 | 0.55537
104 | 0.00069013 | 0.00017273 | -0.00069012 | -0.00017296 | 7.1418e-09 | -2.2902e-07 | 0.0010305 | 0.0010306 | 0.0010306 | 0.99644 | -0.067216 | 0.99643 | -0.067433 | 0.28313
105 | 0.0013543 | 0.00033923 | -0.0013543 | -0.00033942 | 2.4901e-08 | -1.9415e-07 | 0.0020257 | 0.0020258 | 0.0020258 | 0.99481 | -0.098141 | 0.99479 | -0.098527 | 0.55654
106 | 0.034476 | 0.0088564 | -0.034463 | -0.0088479 | 1.3556e-05 | 8.5001e-06 | 0.051646 | 0.051646 | 0.051646 | 0.99481 | -0.098141 | 0.99438 | -0.10624 | 14.1884
107 | 0.0005884 | 0.00014725 | -0.0005884 | -0.00014747 | 4.8557e-09 | -2.1446e-07 | 0.00087953 | 0.00087961 | 0.00087961 | 0.9954 | -0.087036 | 0.99539 | -0.08721 | 0.24165
108 | 0.0335 | 0.0086072 | -0.033484 | -0.0085969 | 1.6446e-05 | 1.03e-05 | 0.050206 | 0.050206 | 0.050206 | 0.99438 | -0.10624 | 0.99385 | -0.11635 | 13.7929
109 | 0.00096245 | 0.00024076 | -0.00096242 | -0.00024121 | 2.76e-08 | -4.4267e-07 | 0.0014401 | 0.0014402 | 0.0014402 | 0.99438 | -0.10624 | 0.99435 | -0.10684 | 0.39567
110 | 0.0074526 | 0.0018677 | -0.0074524 | -0.0018676 | 2.1423e-07 | 8.0507e-08 | 0.011297 | 0.011297 | 0.011297 | 0.98169 | -0.35058 | 0.98165 | -0.35119 | 3.1034
111 | 0.0021997 | 0.00055116 | -0.0021997 | -0.00055129 | 5.4078e-08 | -1.2936e-07 | 0.0033344 | 0.0033344 | 0.0033344 | 0.98165 | -0.35119 | 0.98163 | -0.3517 | 0.91605

## res_trafo
| p_hv_mw | q_hv_mvar | p_lv_mw | q_lv_mvar | pl_mw | ql_mvar | i_hv_ka | i_lv_ka | vm_hv_pu | va_hv_degree | vm_lv_pu | va_lv_degree | loading_percent
0 | -1.2729e-15 | -1.3162e-15 | 0.00165 | 1.2699e-07 | 0.00165 | 1.2699e-07 | 5.2857e-17 | 0.0023815 | 0.99998 | 149.9956 | 1 | 0 | 0.2619

## res_ext_grid
| p_mw | q_mvar
0 | 0.21837 | 0.055575

## res_load
| p_mw | q_mvar
0 | 0.00051503 | 0.00012908
1 | 0.00092393 | 0.00023156
2 | 0.0005599 | 0.00014032
3 | 0.0023256 | 0.00058285
4 | 0.0077382 | 0.0019394
5 | 0.0087563 | 0.0021945
6 | 0.0008814 | 0.0002209
7 | 0.0032647 | 0.00081822
8 | 0.0016893 | 0.00042337
9 | 0.0055583 | 0.001393
10 | 0.0010009 | 0.00025085
11 | 0.0005039 | 0.00012629
12 | 0.0013464 | 0.00033745
13 | 0.0012846 | 0.00032194
14 | 0.00012762 | 3.1985e-05
15 | 0.00030778 | 7.7137e-05
16 | 0.00014681 | 3.6794e-05
17 | 0.00026092 | 6.5392e-05
18 | 0.00018851 | 4.7245e-05
19 | 0.0014262 | 0.00035745
20 | 0.00016762 | 4.2009e-05
21 | 0.0035075 | 0.00087906
22 | 0.010565 | 0.0026477
23 | 0.00091704 | 0.00022983
24 | 0.00022452 | 5.6269e-05
25 | 0.00015781 | 3.9551e-05
26 | 6.9503e-05 | 1.7419e-05
27 | 0.00016606 | 4.1618e-05
28 | 0.0037149 | 0.00093105
29 | 0.013061 | 0.0032734
30 | 0.0043652 | 0.001094
31 | 0.0010216 | 0.00025604
32 | 0.0053754 | 0.0013472
33 | 0.0028607 | 0.00071695
34 | 0.0018697 | 0.00046858
35 | 0.0026945 | 0.00067529
36 | 0.006981 | 0.0017496
37 | 0.0034452 | 0.00086345
38 | 0.002102 | 0.0005268
39 | 0.0040367 | 0.0010117
40 | 0.0028595 | 0.00071667
41 | 0.0029558 | 0.0007408
42 | 0.0028569 | 0.00071601
43 | 0.0010091 | 0.00025291
44 | 0.0026882 | 0.00067372
45 | 0.0072042 | 0.0018056
46 | 0.00052358 | 0.00013122
47 | 0.0036354 | 0.00091111
48 | 0.0014216 | 0.0003563
49 | 0.0031243 | 0.00078302
50 | 0.0014182 | 0.00035543
51 | 0.00038245 | 9.5852e-05
52 | 0.0016992 | 0.00042585
53 | 0.00034374 | 8.6149e-05
54 | 0.00097135 | 0.00024344
55 | 0.0012121 | 0.00030379
56 | 0.00044937 | 0.00011262
57 | 0.030894 | 0.0077429
58 | 0.00105 | 0.00026316
59 | 0.0009918 | 0.00024857
60 | 0.0014181 | 0.0003554
61 | 0.0072598 | 0.0018195
62 | 0.0020478 | 0.00051322
63 | 0.0048294 | 0.0012104
64 | 0.003052 | 0.0007649
65 | 0.0036171 | 0.00090654
66 | 0.0010946 | 0.00027432
67 | 0.0017863 | 0.0004477
68 | 0.0011748 | 0.00029442
69 | 0.00076394 | 0.00019146
70 | 0.00069012 | 0.00017296
71 | 0.0013543 | 0.00033942
72 | 0.0005884 | 0.00014747
73 | 0.00096242 | 0.00024121
74 | 0.0052527 | 0.0013165
75 | 0.0014425 | 0.00036153
76 | 0.0021997 | 0.00055129

## dtypes
| element | column | dtype
0 | bus | name | object
1 | bus | vn_kv | float64
2 | bus | type | object
3 | bus | zone | object
4 | bus | in_service | bool
5 | load | name | object
6 | load | bus | uint32
7 | load | p_mw | float64
8 | load | q_mvar | float64
9 | load | const_z_percent | float64
10 | load | const_i_percent | float64
11 | load | sn_mva | float64
12 | load | scaling | float64
13 | load | in_service | bool
14 | load | type | object
15 | ext_grid | name | object
16 | ext_grid | bus | uint32
17 | ext_grid | vm_pu | float64
18 | ext_grid | va_degree | float64
19 | ext_grid | slack_weight | float64
20 | ext_grid | in_service | bool
21 | line | name | object
22 | line | std_type | object
23 | line | from_bus | uint32
24 | line | to_bus | uint32
25 | line | length_km | float64
26 | line | r_ohm_per_km | float64
27 | line | x_ohm_per_km | float64
28 | line | c_nf_per_km | float64
29 | line | g_us_per_km | float64
30 | line | max_i_ka | float64
31 | line | df | float64
32 | line | parallel | uint32
33 | line | type | object
34 | line | in_service | bool
35 | trafo | name | object
36 | trafo | std_type | object
37 | trafo | hv_bus | uint32
38 | trafo | lv_bus | uint32
39 | trafo | sn_mva | float64
40 | trafo | vn_hv_kv | float64
41 | trafo | vn_lv_kv | float64
42 | trafo | vk_percent | float64
43 | trafo | vkr_percent | float64
44 | trafo | pfe_kw | float64
45 | trafo | i0_percent | float64
46 | trafo | shift_degree | float64
47 | trafo | tap_side | object
48 | trafo | tap_neutral | int32
49 | trafo | tap_min | int32
50 | trafo | tap_max | int32
51 | trafo | tap_step_percent | float64
52 | trafo | tap_step_degree | float64
53 | trafo | tap_pos | int32
54 | trafo | tap_phase_shifter | bool
55 | trafo | parallel | uint32
56 | trafo | df | float64
57 | trafo | in_service | bool
58 | line_geodata | coords | object
59 | bus_geodata | x | float64
60 | bus_geodata | y | float64
61 | bus_geodata | coords | object
62 | res_bus | vm_pu | float64
63 | res_bus | va_degree | float64
64 | res_bus | p_mw | float64
65 | res_bus | q_mvar | float64
66 | res_line | p_from_mw | float64
67 | res_line | q_from_mvar | float64
68 | res_line | p_to_mw | float64
69 | res_line | q_to_mvar | float64
70 | res_line | pl_mw | float64
71 | res_line | ql_mvar | float64
72 | res_line | i_from_ka | float64
73 | res_line | i_to_ka | float64
74 | res_line | i_ka | float64
75 | res_line | vm_from_pu | float64
76 | res_line | va_from_degree | float64
77 | res_line | vm_to_pu | float64
78 | res_line | va_to_degree | float64
79 | res_line | loading_percent | float64
80 | res_trafo | p_hv_mw | float64
81 | res_trafo | q_hv_mvar | float64
82 | res_trafo | p_lv_mw | float64
83 | res_trafo | q_lv_mvar | float64
84 | res_trafo | pl_mw | float64
85 | res_trafo | ql_mvar | float64
86 | res_trafo | i_hv_ka | float64
87 | res_trafo | i_lv_ka | float64
88 | res_trafo | vm_hv_pu | float64
89 | res_trafo | va_hv_degree | float64
90 | res_trafo | vm_lv_pu | float64
91 | res_trafo | va_lv_degree | float64
92 | res_trafo | loading_percent | float64
93 | res_ext_grid | p_mw | float64
94 | res_ext_grid | q_mvar | float64
95 | res_load | p_mw | float64
96 | res_load | q_mvar | float64

## parameters
| version | format_version | converged | OPF_converged | name | f_hz | sn_mva
0 | 2.14.6 | 2.14.0 | TRUE | FALSE |  | 50 | 1