## bus
| name | vn_kv | type | zone | in_service
0 | bus_LV_136-13_0_2_node_0 | 0.4 | n |  | TRUE
1 | bus_LV_136-13_0_2_node_1 | 0.4 | n |  | TRUE
2 | bus_LV_136-13_0_2_node_2 | 0.4 | n |  | TRUE
3 | bus_LV_136-13_0_2_node_3 | 0.4 | n |  | TRUE
4 | bus_LV_136-13_0_2_node_4 | 0.4 | n |  | TRUE
5 | bus_LV_136-13_0_2_node_42 | 0.4 | n |  | TRUE
6 | bus_LV_136-13_0_2_node_41 | 0.4 | n |  | TRUE
7 | bus_LV_136-13_0_2_node_5 | 0.4 | n |  | TRUE
8 | bus_LV_136-13_0_2_node_6 | 0.4 | n |  | TRUE
9 | bus_LV_136-13_0_2_node_49 | 0.4 | n |  | TRUE
10 | bus_LV_136-13_0_2_node_15 | 0.4 | n |  | TRUE
11 | bus_LV_136-13_0_2_node_52 | 0.4 | n |  | TRUE
12 | bus_LV_136-13_0_2_node_39 | 0.4 | n |  | TRUE
13 | bus_LV_136-13_0_2_node_13 | 0.4 | n |  | TRUE
14 | bus_LV_136-13_0_2_node_23 | 0.4 | n |  | TRUE
15 | bus_LV_136-13_0_2_node_22 | 0.4 | n |  | TRUE
16 | bus_LV_136-13_0_2_node_20 | 0.4 | n |  | TRUE
17 | bus_LV_136-13_0_2_node_7 | 0.4 | n |  | TRUE
18 | bus_LV_136-13_0_2_node_8 | 0.4 | n |  | TRUE
19 | bus_LV_136-13_0_2_node_9 | 0.4 | n |  | TRUE
20 | bus_LV_136-13_0_2_node_10 | 0.4 | n |  | TRUE
21 | bus_LV_136-13_0_2_node_11 | 0.4 | n |  | TRUE
22 | bus_LV_136-13_0_2_node_28 | 0.4 | n |  | TRUE
23 | bus_LV_136-13_0_2_node_24 | 0.4 | n |  | TRUE
24 | bus_LV_136-13_0_2_node_27 | 0.4 | n |  | TRUE
25 | bus_LV_136-13_0_2_node_25 | 0.4 | n |  | TRUE
26 | bus_LV_136-13_0_2_node_12 | 0.4 | n |  | TRUE
27 | bus_LV_136-13_0_2_node_14 | 0.4 | n |  | TRUE
28 | bus_LV_136-13_0_2_node_16 | 0.4 | n |  | TRUE
29 | bus_LV_136-13_0_2_node_17 | 0.4 | n |  | TRUE
30 | bus_LV_136-13_0_2_node_18 | 0.4 | n |  | TRUE
31 | bus_LV_136-13_0_2_node_19 | 0.4 | n |  | TRUE
32 | bus_LV_136-13_0_2_node_21 | 0.4 | n |  | TRUE
33 | bus_LV_136-13_0_2_node_31 | 0.4 | n |  | TRUE
34 | bus_LV_136-13_0_2_node_30 | 0.4 | n |  | TRUE
35 | bus_LV_136-13_0_2_node_26 | 0.4 | n |  | TRUE
36 | bus_LV_136-13_0_2_node_29 | 0.4 | n |  | TRUE
37 | bus_LV_136-13_0_2_node_34 | 0.4 | n |  | TRUE
38 | bus_LV_136-13_0_2_node_35 | 0.4 | n |  | TRUE
39 | bus_LV_136-13_0_2_node_32 | 0.4 | n |  | TRUE
40 | bus_LV_136-13_0_2_node_33 | 0.4 | n |  | TRUE
41 | bus_LV_136-13_0_2_node_36 | 0.4 | n |  | TRUE
42 | bus_LV_136-13_0_2_node_45 | 0.4 | n |  | TRUE
43 | bus_LV_136-13_0_2_node_50 | 0.4 | n |  | TRUE
44 | bus_LV_136-13_0_2_node_44 | 0.4 | n |  | TRUE
45 | bus_LV_136-13_0_2_node_37 | 0.4 | n |  | TRUE
46 | bus_LV_136-13_0_2_node_38 | 0.4 | n |  | TRUE
47 | bus_LV_136-13_0_2_node_40 | 0.4 | n |  | TRUE
48 | bus_LV_136-13_0_2_node_48 | 0.4 | n |  | TRUE
49 | bus_LV_136-13_0_2_node_46 | 0.4 | n |  | TRUE
50 | bus_MV_349_2_node_180 | 20 | n |  | TRUE

## load
| name | bus | p_mw | q_mvar | const_z_percent | const_i_percent | sn_mva | scaling | in_service | type
0 | LV_136-13_0_2_load_0 | 0 | 0.0040501 | 0.0010151 | 0 | 0 |  | 1 | TRUE | wye
1 | LV_136-13_0_2_load_2 | 2 | 0.0031152 | 0.00078073 | 0 | 0 |  | 1 | TRUE | wye
2 | LV_136-13_0_2_load_4 | 4 | 0.0039963 | 0.0010016 | 0 | 0 |  | 1 | TRUE | wye
3 | LV_136-13_0_2_load_41 | 6 | 0.005674 | 0.001422 | 0 | 0 |  | 1 | TRUE | wye
4 | LV_136-13_0_2_load_49 | 9 | 0.0013875 | 0.00034774 | 0 | 0 |  | 1 | TRUE | wye
5 | LV_136-13_0_2_load_15 | 10 | 0.0014948 | 0.00037463 | 0 | 0 |  | 1 | TRUE | wye
6 | LV_136-13_0_2_load_52 | 11 | 0.002856 | 0.00071578 | 0 | 0 |  | 1 | TRUE | wye
7 | LV_136-13_0_2_load_39 | 12 | 0.0089145 | 0.0022342 | 0 | 0 |  | 1 | TRUE | wye
8 | LV_136-13_0_2_load_13 | 13 | 0.0029362 | 0.00073587 | 0 | 0 |  | 1 | TRUE | wye
9 | LV_136-13_0_2_load_22 | 15 | 0.011004 | 0.0027579 | 0 | 0 |  | 1 | TRUE | wye
10 | LV_136-13_0_2_load_7 | 17 | 0.0019929 | 0.00049948 | 0 | 0 |  | 1 | TRUE | wye
11 | LV_136-13_0_2_load_8 | 18 | 0.0018075 | 0.00045299 | 0 | 0 |  | 1 | TRUE | wye
12 | LV_136-13_0_2_load_9 | 19 | 0.0019167 | 0.00048037 | 0 | 0 |  | 1 | TRUE | wye
13 | LV_136-13_0_2_load_10 | 20 | 0.00065692 | 0.00016464 | 0 | 0 |  | 1 | TRUE | wye
14 | LV_136-13_0_2_load_11 | 21 | 0.0011064 | 0.0002773 | 0 | 0 |  | 1 | TRUE | wye
15 | LV_136-13_0_2_load_28 | 22 | 0.00054202 | 0.00013584 | 0 | 0 |  | 1 | TRUE | wye
16 | LV_136-13_0_2_load_24 | 23 | 0.0011799 | 0.00029571 | 0 | 0 |  | 1 | TRUE | wye
17 | LV_136-13_0_2_load_27 | 24 | 0.0033792 | 0.00084691 | 0 | 0 |  | 1 | TRUE | wye
18 | LV_136-13_0_2_load_25 | 25 | 0.0011904 | 0.00029835 | 0 | 0 |  | 1 | TRUE | wye
19 | LV_136-13_0_2_load_12 | 26 | 0.0072274 | 0.0018114 | 0 | 0 |  | 1 | TRUE | wye
20 | LV_136-13_0_2_load_14 | 27 | 0.0026747 | 0.00067034 | 0 | 0 |  | 1 | TRUE | wye
21 | LV_136-13_0_2_load_17 | 29 | 0.00063891 | 0.00016013 | 0 | 0 |  | 1 | TRUE | wye
22 | LV_136-13_0_2_load_18 | 30 | 0.0015992 | 0.00040079 | 0 | 0 |  | 1 | TRUE | wye
23 | LV_136-13_0_2_load_19 | 31 | 0.00055279 | 0.00013854 | 0 | 0 |  | 1 | TRUE | wye
24 | LV_136-13_0_2_load_21 | 32 | 0.0004799 | 0.00012027 | 0 | 0 |  | 1 | TRUE | wye
25 | LV_136-13_0_2_load_31 | 33 | 0.0004745 | 0.00011892 | 0 | 0 |  | 1 | TRUE | wye
26 | LV_136-13_0_2_load_30 | 34 | 0.00037185 | 9.3193e-05 | 0 | 0 |  | 1 | TRUE | wye
27 | LV_136-13_0_2_load_26 | 35 | 0.0012342 | 0.00030932 | 0 | 0 |  | 1 | TRUE | wye
28 | LV_136-13_0_2_load_34 | 37 | 0.0018621 | 0.00046669 | 0 | 0 |  | 1 | TRUE | wye
29 | LV_136-13_0_2_load_32 | 39 | 0.00040979 | 0.0001027 | 0 | 0 |  | 1 | TRUE | wye
30 | LV_136-13_0_2_load_36 | 41 | 0.00036934 | 9.2565e-05 | 0 | 0 |  | 1 | TRUE | wye
31 | LV_136-13_0_2_load_50 | 43 | 0.0013019 | 0.00032629 | 0 | 0 |  | 1 | TRUE | wye
32 | LV_136-13_0_2_load_44 | 44 | 0.0011776 | 0.00029514 | 0 | 0 |  | 1 | TRUE | wye
33 | LV_136-13_0_2_load_37 | 45 | 0.0030174 | 0.00075624 | 0 | 0 |  | 1 | TRUE | wye
34 | LV_136-13_0_2_load_46 | 49 | 0.0014264 | 0.00035748 | 0 | 0 |  | 1 | TRUE | wye

## ext_grid
| name | bus | vm_pu | va_degree | slack_weight | in_service
0 |  | 8 | 1 | 0 | 1 | TRUE

## line
| name | std_type | from_bus | to_bus | length_km | r_ohm_per_km | x_ohm_per_km | c_nf_per_km | g_us_per_km | max_i_ka | df | parallel | type | in_service
0 | LV_136-13_0_2_line_0 |  | 0 | 1 | 0.17498 | 0.125 | 0.08 | 261 | 0 | 0.364 | 1 | 1 | cs | TRUE
1 | LV_136-13_0_2_line_1 |  | 0 | 2 | 0.015426 | 0.125 | 0.08 | 261 | 0 | 0.364 | 1 | 1 | cs | TRUE
2 | LV_136-13_0_2_line_2 |  | 1 | 3 | 0.059981 | 0.125 | 0.08 | 261 | 0 | 0.364 | 1 | 1 | cs | TRUE
3 | LV_136-13_0_2_line_3 |  | 1 | 4 | 0.041395 | 0.125 | 0.08 | 261 | 0 | 0.364 | 1 | 1 | cs | TRUE
4 | LV_136-13_0_2_line_4 |  | 3 | 5 | 0.095321 | 0.125 | 0.08 | 261 | 0 | 0.364 | 1 | 1 | cs | TRUE
5 | LV_136-13_0_2_line_5 |  | 3 | 6 | 0.042769 | 0.125 | 0.08 | 261 | 0 | 0.364 | 1 | 1 | cs | TRUE
6 | LV_136-13_0_2_line_6 |  | 4 | 7 | 0.044636 | 0.125 | 0.08 | 261 | 0 | 0.364 | 1 | 1 | cs | TRUE
7 | LV_136-13_0_2_line_7 |  | 5 | 11 | 0.021419 | 0.125 | 0.08 | 261 | 0 | 0.364 | 1 | 1 | cs | TRUE
8 | LV_136-13_0_2_line_8 |  | 6 | 12 | 0.053888 | 0.125 | 0.08 | 261 | 0 | 0.364 | 1 | 1 | cs | TRUE
9 | LV_136-13_0_2_line_9 |  | 7 | 8 | 0.32608 | 0.125 | 0.08 | 261 | 0 | 0.364 | 1 | 1 | cs | TRUE
10 | LV_136-13_0_2_line_10 |  | 7 | 9 | 0.018434 | 0.125 | 0.08 | 261 | 0 | 0.364 | 1 | 1 | cs | TRUE
11 | LV_136-13_0_2_line_11 |  | 8 | 10 | 0.10951 | 0.125 | 0.08 | 261 | 0 | 0.364 | 1 | 1 | cs | TRUE
12 | LV_136-13_0_2_line_12 |  | 10 | 13 | 0.031322 | 0.125 | 0.08 | 261 | 0 | 0.364 | 1 | 1 | cs | TRUE
13 | LV_136-13_0_2_line_13 |  | 12 | 46 | 0.030627 | 0.125 | 0.08 | 261 | 0 | 0.364 | 1 | 1 | cs | TRUE
14 | LV_136-13_0_2_line_14 |  | 13 | 26 | 0.015525 | 0.125 | 0.08 | 261 | 0 | 0.364 | 1 | 1 | cs | TRUE
15 | LV_136-13_0_2_line_15 |  | 14 | 15 | 0.019235 | 0.125 | 0.08 | 261 | 0 | 0.364 | 1 | 1 | cs | TRUE
16 | LV_136-13_0_2_line_16 |  | 14 | 16 | 0.024192 | 0.125 | 0.08 | 261 | 0 | 0.364 | 1 | 1 | cs | TRUE
17 | LV_136-13_0_2_line_17 |  | 15 | 28 | 0.069596 | 0.125 | 0.08 | 261 | 0 | 0.364 | 1 | 1 | cs | TRUE
18 | LV_136-13_0_2_line_18 |  | 16 | 24 | 0.027178 | 0.125 | 0.08 | 261 | 0 | 0.364 | 1 | 1 | cs | TRUE
19 | LV_136-13_0_2_line_19 |  | 16 | 30 | 0.031485 | 0.125 | 0.08 | 261 | 0 | 0.364 | 1 | 1 | cs | TRUE
20 | LV_136-13_0_2_line_20 |  | 17 | 18 | 0.022527 | 0.125 | 0.08 | 261 | 0 | 0.364 | 1 | 1 | cs | TRUE
21 | LV_136-13_0_2_line_21 |  | 17 | 19 | 0.00058427 | 0.125 | 0.08 | 261 | 0 | 0.364 | 1 | 1 | cs | TRUE
22 | LV_136-13_0_2_line_22 |  | 18 | 20 | 0.0211 | 0.125 | 0.08 | 261 | 0 | 0.364 | 1 | 1 | cs | TRUE
23 | LV_136-13_0_2_line_23 |  | 19 | 21 | 0.018555 | 0.125 | 0.08 | 261 | 0 | 0.364 | 1 | 1 | cs | TRUE
24 | LV_136-13_0_2_line_24 |  | 20 | 22 | 0.02991 | 0.125 | 0.08 | 261 | 0 | 0.364 | 1 | 1 | cs | TRUE
25 | LV_136-13_0_2_line_25 |  | 21 | 23 | 0.0012053 | 0.125 | 0.08 | 261 | 0 | 0.364 | 1 | 1 | cs | TRUE
26 | LV_136-13_0_2_line_26 |  | 22 | 24 | 0.020568 | 0.125 | 0.08 | 261 | 0 | 0.364 | 1 | 1 | cs | TRUE
27 | LV_136-13_0_2_line_27 |  | 23 | 25 | 0.018185 | 0.125 | 0.08 | 261 | 0 | 0.364 | 1 | 1 | cs | TRUE
28 | LV_136-13_0_2_line_28 |  | 25 | 35 | 0.018398 | 0.125 | 0.08 | 261 | 0 | 0.364 | 1 | 1 | cs | TRUE
29 | LV_136-13_0_2_line_29 |  | 26 | 27 | 0.0023576 | 0.125 | 0.08 | 261 | 0 | 0.364 | 1 | 1 | cs | TRUE
30 | LV_136-13_0_2_line_30 |  | 27 | 28 | 0.032736 | 0.125 | 0.08 | 261 | 0 | 0.364 | 1 | 1 | cs | TRUE
31 | LV_136-13_0_2_line_31 |  | 29 | 30 | 0.04354 | 0.125 | 0.08 | 261 | 0 | 0.364 | 1 | 1 | cs | TRUE
32 | LV_136-13_0_2_line_32 |  | 29 | 31 | 0.002707 | 0.125 | 0.08 | 261 | 0 | 0.364 | 1 | 1 | cs | TRUE
33 | LV_136-13_0_2_line_33 |  | 31 | 32 | 0.019134 | 0.125 | 0.08 | 261 | 0 | 0.364 | 1 | 1 | cs | TRUE
34 | LV_136-13_0_2_line_34 |  | 32 | 33 | 0.0062658 | 0.125 | 0.08 | 261 | 0 | 0.364 | 1 | 1 | cs | TRUE
35 | LV_136-13_0_2_line_35 |  | 33 | 34 | 0.017655 | 0.125 | 0.08 | 261 | 0 | 0.364 | 1 | 1 | cs | TRUE
36 | LV_136-13_0_2_line_36 |  | 34 | 39 | 0.000697 | 0.125 | 0.08 | 261 | 0 | 0.364 | 1 | 1 | cs | TRUE
37 | LV_136-13_0_2_line_37 |  | 35 | 36 | 0.021704 | 0.125 | 0.08 | 261 | 0 | 0.364 | 1 | 1 | cs | TRUE
38 | LV_136-13_0_2_line_38 |  | 36 | 37 | 0.050531 | 0.125 | 0.08 | 261 | 0 | 0.364 | 1 | 1 | cs | TRUE
39 | LV_136-13_0_2_line_39 |  | 37 | 38 | 0.046984 | 0.125 | 0.08 | 261 | 0 | 0.364 | 1 | 1 | cs | TRUE
40 | LV_136-13_0_2_line_40 |  | 38 | 43 | 0.27615 | 0.125 | 0.08 | 261 | 0 | 0.364 | 1 | 1 | cs | TRUE
41 | LV_136-13_0_2_line_41 |  | 39 | 40 | 0.058035 | 0.125 | 0.08 | 261 | 0 | 0.364 | 1 | 1 | cs | TRUE
42 | LV_136-13_0_2_line_42 |  | 40 | 41 | 0.10035 | 0.125 | 0.08 | 261 | 0 | 0.364 | 1 | 1 | cs | TRUE
43 | LV_136-13_0_2_line_43 |  | 41 | 42 | 0.1132 | 0.125 | 0.08 | 261 | 0 | 0.364 | 1 | 1 | cs | TRUE
44 | LV_136-13_0_2_line_44 |  | 42 | 44 | 0.034399 | 0.125 | 0.08 | 261 | 0 | 0.364 | 1 | 1 | cs | TRUE
45 | LV_136-13_0_2_line_45 |  | 45 | 46 | 0.014399 | 0.125 | 0.08 | 261 | 0 | 0.364 | 1 | 1 | cs | TRUE
46 | LV_136-13_0_2_line_46 |  | 46 | 47 | 0.021191 | 0.125 | 0.08 | 261 | 0 | 0.364 | 1 | 1 | cs | TRUE
47 | LV_136-13_0_2_line_47 |  | 47 | 48 | 0.019441 | 0.125 | 0.08 | 261 | 0 | 0.364 | 1 | 1 | cs | TRUE
48 | LV_136-13_0_2_line_48 |  | 48 | 49 | 0.0084927 | 0.125 | 0.08 | 261 | 0 | 0.364 | 1 | 1 | cs | TRUE

## trafo
| name | std_type | hv_bus | lv_bus | sn_mva | vn_hv_kv | vn_lv_kv | vk_percent | vkr_percent | pfe_kw | i0_percent | shift_degree | tap_side | tap_neutral | tap_min | tap_max | tap_step_percent | tap_step_degree | tap_pos | tap_phase_shifter | parallel | df | in_service
0 | LV_136-13_0_2_trafo_6 | 0.63 MVA 20/0.4 kV | 50 | 8 | 0.63 | 20 | 0.4 | 6 | 1.206 | 1.65 | 0.2619 | 150 | hv | 0 | -2 | 2 | 2.5 | 0 | 0 | FALSE | 1 | 1 | TRUE

## line_geodata
| x0 | y0 | x1 | y1 | x2 | y2 | x3 | y3 | x4 | y4 | x5 | y5 | x6 | y6 | x7 | y7 | x8 | y8 | x9 | y9 | x10 | y10 | x11 | y11 | x12 | y12 | x13 | y13 | x14 | y14 | x15 | y15 | x16 | y16 | x17 | y17 | x18 | y18 | x19 | y19 | x20 | y20 | x21 | y21 | x22 | y22 | x23 | y23 | x24 | y24 | x25 | y25 | x26 | y26 | x27 | y27 | x28 | y28 | x29 | y29 | x30 | y30 | x31 | y31 | x32 | y32 | x33 | y33 | x34 | y34 | x35 | y35 | x36 | y36 | x37 | y37 | x38 | y38 | x39 | y39 | x40 | y40
0 | 2682435.4247 | 1238540.217 | 2682418.2308 | 1238539.589 | 2682406.9153 | 1238535.1177 | 2682399.2972 | 1238528.5963 | 2682372.4268 | 1238472.4392 | 2682324.7865 | 1238416.6966
1 | 2682314.7641 | 1238404.9697 | 2682324.7865 | 1238416.6966
2 | 2682484.2141 | 1238505.1361 | 2682435.4247 | 1238540.217
3 | 2682435.4247 | 1238540.217 | 2682447.8202 | 1238541.5455 | 2682451.3197 | 1238555.9265 | 2682450.3011 | 1238560.638 | 2682452.5224 | 1238569.6766
4 | 2682479.5019 | 1238411.9933 | 2682476.7652 | 1238426.5546 | 2682473.5714 | 1238453.8741 | 2682475.3577 | 1238482.6638 | 2682484.2141 | 1238505.1361
5 | 2682484.2141 | 1238505.1361 | 2682487.3208 | 1238510.761 | 2682488.7129 | 1238514.5608 | 2682488.9535 | 1238519.0229 | 2682487.6864 | 1238529.635 | 2682485.5387 | 1238546.6401
6 | 2682438.544 | 1238608.1085 | 2682439.6464 | 1238591.3786 | 2682443.7959 | 1238582.3742 | 2682452.1436 | 1238578.2983 | 2682452.714 | 1238570.4562 | 2682452.5224 | 1238569.6766
7 | 2682479.5019 | 1238411.9933 | 2682492.6009 | 1238395.0464
8 | 2682482.2091 | 1238600.2655 | 2682481.5322 | 1238578.362 | 2682485.5387 | 1238546.6401
9 | 2682256.2499 | 1238551.1406 | 2682266.1234 | 1238549.4095 | 2682272.7663 | 1238548.8011 | 2682279.9907 | 1238548.2563 | 2682286.0063 | 1238548.6955 | 2682291.4944 | 1238549.5277 | 2682304.1328 | 1238552.983 | 2682300.7134 | 1238564.4438 | 2682304.4182 | 1238571.1332 | 2682307.4445 | 1238577.6576 | 2682303.9605 | 1238619.4167 | 2682321.2444 | 1238607.5367 | 2682325.1939 | 1238608.0363 | 2682327.7963 | 1238609.1175 | 2682330.2362 | 1238611.0083 | 2682334.8839 | 1238620.6129 | 2682337.2616 | 1238621.5354 | 2682339.5738 | 1238621.7231 | 2682342.2177 | 1238619.814 | 2682348.4665 | 1238613.2515 | 2682350.7005 | 1238611.4478 | 2682353.6946 | 1238611.5561 | 2682357.0558 | 1238611.3804 | 2682360.0651 | 1238613.6682 | 2682361.833 | 1238617.1062 | 2682363.8501 | 1238623.2942 | 2682364.9958 | 1238626.3233 | 2682367.6612 | 1238627.7724 | 2682371.1884 | 1238627.0764 | 2682377.5662 | 1238624.8521 | 2682394.3643 | 1238625.0853 | 2682396.9434 | 1238623.4866 | 2682398.9255 | 1238620.7566 | 2682399.5 | 1238611.5247 | 2682400.5155 | 1238607.0356 | 2682401.6173 | 1238603.9598 | 2682409.7681 | 1238598.2577 | 2682415.62 | 1238591.4119 | 2682419.5905 | 1238584.9512 | 2682423.2922 | 1238577.1415 | 2682438.544 | 1238608.1085
10 | 2682438.544 | 1238608.1085 | 2682443.2032 | 1238619.0588 | 2682442.9373 | 1238625.5875
11 | 2682256.2499 | 1238551.1406 | 2682251.2065 | 1238557.5198 | 2682246.0375 | 1238565.3204 | 2682241.9566 | 1238574.3036 | 2682237.0702 | 1238596.107 | 2682232.4223 | 1238611.0755 | 2682226.7935 | 1238622.5835 | 2682214.5102 | 1238641.0154 | 2682208.4148 | 1238647.873
12 | 2682184.7463 | 1238667.9328 | 2682191.7345 | 1238664.3724 | 2682204.259 | 1238652.5484 | 2682208.4148 | 1238647.873
13 | 2682483.1551 | 1238630.8774 | 2682482.2091 | 1238600.2655
14 | 2682170.9132 | 1238674.9807 | 2682184.7463 | 1238667.9328
15 | 2682138.1652 | 1238600.6638 | 2682136.8621 | 1238619.8545
16 | 2682138.1652 | 1238600.6638 | 2682136.941 | 1238590.1839 | 2682131.9271 | 1238577.4944
17 | 2682137.7204 | 1238686.3741 | 2682127.8227 | 1238657.072 | 2682132.3176 | 1238647.1271 | 2682136.0275 | 1238632.1455 | 2682136.8621 | 1238619.8545
18 | 2682131.9271 | 1238577.4944 | 2682118.1832 | 1238554.0481
19 | 2682131.9271 | 1238577.4944 | 2682145.8855 | 1238554.9937 | 2682146.5816 | 1238550.0362
20 | 2682064.4077 | 1238477.6014 | 2682064.4077 | 1238477.6014 | 2682077.7436 | 1238489.7165 | 2682080.3813 | 1238493.3745
21 | 2682064.4077 | 1238477.6014 | 2682063.9143 | 1238477.2884
22 | 2682080.3813 | 1238493.3745 | 2682092.7223 | 1238510.4894
23 | 2682048.2459 | 1238467.3484 | 2682063.9143 | 1238477.2884
24 | 2682107.7974 | 1238536.2946 | 2682095.3574 | 1238514.1439 | 2682092.7223 | 1238510.4894
25 | 2682048.2459 | 1238467.3484 | 2682047.2281 | 1238466.7027
26 | 2682118.1832 | 1238554.0481 | 2682108.2778 | 1238537.1499 | 2682107.7974 | 1238536.2946
27 | 2682031.6366 | 1238457.3508 | 2682041.1152 | 1238462.8247 | 2682047.2281 | 1238466.7027
28 | 2682031.6366 | 1238457.3508 | 2682015.7049 | 1238448.1502
29 | 2682170.9132 | 1238674.9807 | 2682170.9132 | 1238674.9807 | 2682168.6833 | 1238675.7461
30 | 2682137.7204 | 1238686.3741 | 2682168.6833 | 1238675.7461
31 | 2682151.8871 | 1238506.8316 | 2682150.4089 | 1238522.7779 | 2682146.5816 | 1238550.0362
32 | 2682151.9964 | 1238504.1303 | 2682152.0096 | 1238505.51 | 2682151.8871 | 1238506.8316
33 | 2682151.9964 | 1238504.1303 | 2682151.8615 | 1238489.9747 | 2682151.4676 | 1238485.0129
34 | 2682150.9718 | 1238478.7668 | 2682151.4676 | 1238485.0129
35 | 2682149.5747 | 1238461.167 | 2682150.9718 | 1238478.7668
36 | 2682149.5747 | 1238461.167 | 2682149.5747 | 1238461.167 | 2682149.7336 | 1238460.4884
37 | 2681996.9101 | 1238437.2961 | 2682015.7049 | 1238448.1502
38 | 2681996.9101 | 1238437.2961 | 2681999.7344 | 1238433.2767 | 2682004.6357 | 1238428.9524 | 2682011.6897 | 1238425.4251 | 2682019.0919 | 1238423.5259 | 2682032.2334 | 1238422.351 | 2682039.1673 | 1238421.4906 | 2682042.3014 | 1238420.2442
39 | 2682046.7367 | 1238375.2068 | 2682047.6867 | 1238393.4996 | 2682048.4136 | 1238409.8657 | 2682047.0538 | 1238414.1055 | 2682044.9315 | 1238417.6898 | 2682042.3014 | 1238420.2442
40 | 2682046.7367 | 1238375.2068 | 2681852.4248 | 1238178.9868
41 | 2682160.5301 | 1238403.6889 | 2682152.432 | 1238437.8233 | 2682152.2118 | 1238449.9066 | 2682149.7336 | 1238460.4884
42 | 2682229.8669 | 1238335.7668 | 2682215.398 | 1238345.3623 | 2682212.857 | 1238348.029 | 2682211.383 | 1238349.5763 | 2682208.2454 | 1238354.3585 | 2682201.3804 | 1238369.3519 | 2682198.9443 | 1238373.1876 | 2682195.4086 | 1238377.2082 | 2682191.0576 | 1238380.0166 | 2682184.3123 | 1238382.5473 | 2682176.1167 | 1238386.0142 | 2682170.1861 | 1238390.3574 | 2682165.0803 | 1238395.7795 | 2682160.5301 | 1238403.6889
43 | 2682229.8669 | 1238335.7668 | 2682215.9597 | 1238223.428
44 | 2682215.9597 | 1238223.428 | 2682221.2658 | 1238225.9588 | 2682227.4018 | 1238227.5559 | 2682233.6475 | 1238226.1525 | 2682238.8915 | 1238224.4239 | 2682245.5663 | 1238222.0813 | 2682248.4528 | 1238223.4222
45 | 2682483.1551 | 1238630.8774 | 2682487.3139 | 1238632.0916 | 2682492.4218 | 1238630.8839 | 2682496.7039 | 1238628.6751
46 | 2682483.7761 | 1238652.0566 | 2682483.1551 | 1238630.8774
47 | 2682483.7761 | 1238652.0566 | 2682483.6624 | 1238654.2455 | 2682483.1957 | 1238663.3344 | 2682482.5004 | 1238671.4527
48 | 2682482.5004 | 1238671.4527 | 2682482.1401 | 1238675.6062 | 2682481.3188 | 1238679.8511

## bus_geodata
| x | y | coords
0 | 2682324.7865 | 1238416.6966
1 | 2682435.4247 | 1238540.217
2 | 2682314.7641 | 1238404.9697
3 | 2682484.2141 | 1238505.1361
4 | 2682452.5224 | 1238569.6766
5 | 2682479.5019 | 1238411.9933
6 | 2682485.5386 | 1238546.6401
7 | 2682438.544 | 1238608.1085
8 | 2682256.2499 | 1238551.1406
9 | 2682442.9373 | 1238625.5875
10 | 2682208.4148 | 1238647.873
11 | 2682492.6009 | 1238395.0464
12 | 2682482.2091 | 1238600.2655
13 | 2682184.7463 | 1238667.9328
14 | 2682138.1652 | 1238600.6638
15 | 2682136.8621 | 1238619.8545
16 | 2682131.9271 | 1238577.4944
17 | 2682064.4077 | 1238477.6014
18 | 2682080.3813 | 1238493.3745
19 | 2682063.9143 | 1238477.2884
20 | 2682092.7223 | 1238510.4894
21 | 2682048.2459 | 1238467.3484
22 | 2682107.7974 | 1238536.2946
23 | 2682047.2281 | 1238466.7027
24 | 2682118.1832 | 1238554.0481
25 | 2682031.6366 | 1238457.3508
26 | 2682170.9132 | 1238674.9807
27 | 2682168.6833 | 1238675.7461
28 | 2682137.7204 | 1238686.3741
29 | 2682151.8871 | 1238506.8316
30 | 2682146.5816 | 1238550.0362
31 | 2682151.9964 | 1238504.1303
32 | 2682151.4676 | 1238485.0129
33 | 2682150.9718 | 1238478.7668
34 | 2682149.5747 | 1238461.167
35 | 2682015.7049 | 1238448.1502
36 | 2681996.9101 | 1238437.2961
37 | 2682042.3014 | 1238420.2442
38 | 2682046.7367 | 1238375.2068
39 | 2682149.7336 | 1238460.4884
40 | 2682160.5301 | 1238403.6889
41 | 2682229.8669 | 1238335.7668
42 | 2682215.9597 | 1238223.428
43 | 2681852.4248 | 1238178.9868
44 | 2682248.4528 | 1238223.4222
45 | 2682496.7039 | 1238628.6751
46 | 2682483.1551 | 1238630.8774
47 | 2682483.7761 | 1238652.0567
48 | 2682482.5004 | 1238671.4527
49 | 2682481.3188 | 1238679.8511
50 | 2682304.1328 | 1238552.983

## line_std_types
| c_nf_per_km | r_ohm_per_km | x_ohm_per_km | max_i_ka | type | q_mm2 | alpha | voltage_rating
NAYY 4x50 SE | 210 | 0.642 | 0.083 | 0.142 | cs | 50 | 0.00403 | LV
NAYY 4x120 SE | 264 | 0.225 | 0.08 | 0.242 | cs | 120 | 0.00403 | LV
NAYY 4x150 SE | 261 | 0.208 | 0.08 | 0.27 | cs | 150 | 0.00403 | LV
NA2XS2Y 1x95 RM/25 12/20 kV | 216 | 0.313 | 0.132 | 0.252 | cs | 95 | 0.00403 | MV
NA2XS2Y 1x185 RM/25 12/20 kV | 273 | 0.161 | 0.117 | 0.362 | cs | 185 | 0.00403 | MV
NA2XS2Y 1x240 RM/25 12/20 kV | 304 | 0.122 | 0.112 | 0.421 | cs | 240 | 0.00403 | MV
NA2XS2Y 1x95 RM/25 6/10 kV | 315 | 0.313 | 0.123 | 0.249 | cs | 95 | 0.00403 | MV
NA2XS2Y 1x185 RM/25 6/10 kV | 406 | 0.161 | 0.11 | 0.358 | cs | 185 | 0.00403 | MV
NA2XS2Y 1x240 RM/25 6/10 kV | 456 | 0.122 | 0.105 | 0.416 | cs | 240 | 0.00403 | MV
NA2XS2Y 1x150 RM/25 12/20 kV | 250 | 0.206 | 0.116 | 0.319 | cs | 150 | 0.00403 | MV
NA2XS2Y 1x120 RM/25 12/20 kV | 230 | 0.253 | 0.119 | 0.283 | cs | 120 | 0.00403 | MV
NA2XS2Y 1x70 RM/25 12/20 kV | 190 | 0.443 | 0.132 | 0.22 | cs | 70 | 0.00403 | MV
NA2XS2Y 1x150 RM/25 6/10 kV | 360 | 0.206 | 0.11 | 0.315 | cs | 150 | 0.00403 | MV
NA2XS2Y 1x120 RM/25 6/10 kV | 340 | 0.253 | 0.113 | 0.28 | cs | 120 | 0.00403 | MV
NA2XS2Y 1x70 RM/25 6/10 kV | 280 | 0.443 | 0.123 | 0.217 | cs | 70 | 0.00403 | MV
N2XS(FL)2Y 1x120 RM/35 64/110 kV | 112 | 0.153 | 0.166 | 0.366 | cs | 120 | 0.00393 | HV
N2XS(FL)2Y 1x185 RM/35 64/110 kV | 125 | 0.099 | 0.156 | 0.457 | cs | 185 | 0.00393 | HV
N2XS(FL)2Y 1x240 RM/35 64/110 kV | 135 | 0.075 | 0.149 | 0.526 | cs | 240 | 0.00393 | HV
N2XS(FL)2Y 1x300 RM/35 64/110 kV | 144 | 0.06 | 0.144 | 0.588 | cs | 300 | 0.00393 | HV
15-AL1/3-ST1A 0.4 | 11 | 1.8769 | 0.35 | 0.105 | ol | 16 | 0.00403 | LV
24-AL1/4-ST1A 0.4 | 11.25 | 1.2012 | 0.335 | 0.14 | ol | 24 | 0.00403 | LV
48-AL1/8-ST1A 0.4 | 12.2 | 0.5939 | 0.3 | 0.21 | ol | 48 | 0.00403 | LV
94-AL1/15-ST1A 0.4 | 13.2 | 0.306 | 0.29 | 0.35 | ol | 94 | 0.00403 | LV
34-AL1/6-ST1A 10.0 | 9.7 | 0.8342 | 0.36 | 0.17 | ol | 34 | 0.00403 | MV
48-AL1/8-ST1A 10.0 | 10.1 | 0.5939 | 0.35 | 0.21 | ol | 48 | 0.00403 | MV
70-AL1/11-ST1A 10.0 | 10.4 | 0.4132 | 0.339 | 0.29 | ol | 70 | 0.00403 | MV
94-AL1/15-ST1A 10.0 | 10.75 | 0.306 | 0.33 | 0.35 | ol | 94 | 0.00403 | MV
122-AL1/20-ST1A 10.0 | 11.1 | 0.2376 | 0.323 | 0.41 | ol | 122 | 0.00403 | MV
149-AL1/24-ST1A 10.0 | 11.25 | 0.194 | 0.315 | 0.47 | ol | 149 | 0.00403 | MV
34-AL1/6-ST1A 20.0 | 9.15 | 0.8342 | 0.382 | 0.17 | ol | 34 | 0.00403 | MV
48-AL1/8-ST1A 20.0 | 9.5 | 0.5939 | 0.372 | 0.21 | ol | 48 | 0.00403 | MV
70-AL1/11-ST1A 20.0 | 9.7 | 0.4132 | 0.36 | 0.29 | ol | 70 | 0.00403 | MV
94-AL1/15-ST1A 20.0 | 10 | 0.306 | 0.35 | 0.35 | ol | 94 | 0.00403 | MV
122-AL1/20-ST1A 20.0 | 10.3 | 0.2376 | 0.344 | 0.41 | ol | 122 | 0.00403 | MV
149-AL1/24-ST1A 20.0 | 10.5 | 0.194 | 0.337 | 0.47 | ol | 149 | 0.00403 | MV
184-AL1/30-ST1A 20.0 | 10.75 | 0.1571 | 0.33 | 0.535 | ol | 184 | 0.00403 | MV
243-AL1/39-ST1A 20.0 | 11 | 0.1188 | 0.32 | 0.645 | ol | 243 | 0.00403 | MV
48-AL1/8-ST1A 110.0 | 8 | 0.5939 | 0.46 | 0.21 | ol | 48 | 0.00403 | HV
70-AL1/11-ST1A 110.0 | 8.4 | 0.4132 | 0.45 | 0.29 | ol | 70 | 0.00403 | HV
94-AL1/15-ST1A 110.0 | 8.65 | 0.306 | 0.44 | 0.35 | ol | 94 | 0.00403 | HV
122-AL1/20-ST1A 110.0 | 8.5 | 0.2376 | 0.43 | 0.41 | ol | 122 | 0.00403 | HV
149-AL1/24-ST1A 110.0 | 8.75 | 0.194 | 0.41 | 0.47 | ol | 149 | 0.00403 | HV
184-AL1/30-ST1A 110.0 | 8.8 | 0.1571 | 0.4 | 0.535 | ol | 184 | 0.00403 | HV
243-AL1/39-ST1A 110.0 | 9 | 0.1188 | 0.39 | 0.645 | ol | 243 | 0.00403 | HV
305-AL1/39-ST1A 110.0 | 9.2 | 0.0949 | 0.38 | 0.74 | ol | 305 | 0.00403 | HV
490-AL1/64-ST1A 110.0 | 9.75 | 0.059 | 0.37 | 0.96 | ol | 490 | 0.00403 | HV
679-AL1/86-ST1A 110.0 | 9.95 | 0.042 | 0.36 | 1.15 | ol | 679 | 0.00403 | HV
490-AL1/64-ST1A 220.0 | 10 | 0.059 | 0.285 | 0.96 | ol | 490 | 0.00403 | HV
679-AL1/86-ST1A 220.0 | 11.7 | 0.042 | 0.275 | 1.15 | ol | 679 | 0.00403 | HV
490-AL1/64-ST1A 380.0 | 11 | 0.059 | 0.253 | 0.96 | ol | 490 | 0.00403 | HV
679-AL1/86-ST1A 380.0 | 14.6 | 0.042 | 0.25 | 1.15 | ol | 679 | 0.00403 | HV

## trafo_std_types
| i0_percent | pfe_kw | vkr_percent | sn_mva | vn_lv_kv | vn_hv_kv | vk_percent | shift_degree | vector_group | tap_side | tap_neutral | tap_min | tap_max | tap_step_degree | tap_step_percent | tap_phase_shifter
160 MVA 380/110 kV | 0.06 | 60 | 0.25 | 160 | 110 | 380 | 12.2 | 0 | Yy0 | hv | 0 | -9 | 9 | 0 | 1.5 | FALSE
100 MVA 220/110 kV | 0.06 | 55 | 0.26 | 100 | 110 | 220 | 12 | 0 | Yy0 | hv | 0 | -9 | 9 | 0 | 1.5 | FALSE
63 MVA 110/20 kV | 0.04 | 22 | 0.32 | 63 | 20 | 110 | 18 | 150 | YNd5 | hv | 0 | -9 | 9 | 0 | 1.5 | FALSE
40 MVA 110/20 kV | 0.05 | 18 | 0.34 | 40 | 20 | 110 | 16.2 | 150 | YNd5 | hv | 0 | -9 | 9 | 0 | 1.5 | FALSE
25 MVA 110/20 kV | 0.07 | 14 | 0.41 | 25 | 20 | 110 | 12 | 150 | YNd5 | hv | 0 | -9 | 9 | 0 | 1.5 | FALSE
63 MVA 110/10 kV | 0.04 | 22 | 0.32 | 63 | 10 | 110 | 18 | 150 | YNd5 | hv | 0 | -9 | 9 | 0 | 1.5 | FALSE
40 MVA 110/10 kV | 0.05 | 18 | 0.34 | 40 | 10 | 110 | 16.2 | 150 | YNd5 | hv | 0 | -9 | 9 | 0 | 1.5 | FALSE
25 MVA 110/10 kV | 0.07 | 14 | 0.41 | 25 | 10 | 110 | 12 | 150 | YNd5 | hv | 0 | -9 | 9 | 0 | 1.5 | FALSE
0.25 MVA 20/0.4 kV | 0.32 | 0.8 | 1.44 | 0.25 | 0.4 | 20 | 6 | 150 | Yzn5 | hv | 0 | -2 | 2 | 0 | 2.5 | FALSE
0.4 MVA 20/0.4 kV | 0.3375 | 1.35 | 1.425 | 0.4 | 0.4 | 20 | 6 | 150 | Dyn5 | hv | 0 | -2 | 2 | 0 | 2.5 | FALSE
0.63 MVA 20/0.4 kV | 0.2619 | 1.65 | 1.206 | 0.63 | 0.4 | 20 | 6 | 150 | Dyn5 | hv | 0 | -2 | 2 | 0 | 2.5 | FALSE
0.25 MVA 10/0.4 kV | 0.24 | 0.6 | 1.2 | 0.25 | 0.4 | 10 | 4 | 150 | Dyn5 | hv | 0 | -2 | 2 | 0 | 2.5 | FALSE
0.4 MVA 10/0.4 kV | 0.2375 | 0.95 | 1.325 | 0.4 | 0.4 | 10 | 4 | 150 | Dyn5 | hv | 0 | -2 | 2 | 0 | 2.5 | FALSE
0.63 MVA 10/0.4 kV | 0.1873 | 1.18 | 1.0794 | 0.63 | 0.4 | 10 | 4 | 150 | Dyn5 | hv | 0 | -2 | 2 | 0 | 2.5 | FALSE

## trafo3w_std_types
| sn_hv_mva | sn_mv_mva | sn_lv_mva | vn_hv_kv | vn_mv_kv | vn_lv_kv | vk_hv_percent | vk_mv_percent | vk_lv_percent | vkr_hv_percent | vkr_mv_percent | vkr_lv_percent | pfe_kw | i0_percent | shift_mv_degree | shift_lv_degree | vector_group | tap_side | tap_neutral | tap_min | tap_max | tap_step_percent
63/25/38 MVA 110/20/10 kV | 63 | 25 | 38 | 110 | 20 | 10 | 10.4 | 10.4 | 10.4 | 0.28 | 0.32 | 0.35 | 35 | 0.89 | 0 | 0 | YN0yn0yn0 | hv | 0 | -10 | 10 | 1.2
63/25/38 MVA 110/10/10 kV | 63 | 25 | 38 | 110 | 10 | 10 | 10.4 | 10.4 | 10.4 | 0.28 | 0.32 | 0.35 | 35 | 0.89 | 0 | 0 | YN0yn0yn0 | hv | 0 | -10 | 10 | 1.2

## fuse_std_types
| fuse_type | i_rated_a | t_avg | t_min | t_total | x_avg | x_min | x_total
HV 100A | HV 100A | 100 | 0 | [10.0, 3.64, 0.854, 0.281, 0.1, 0.0531, 0.022, 0.01] | [10.0, 4.267, 1.21, 0.403, 0.1, 0.058, 0.022, 0.01] | 0 | [300.0, 350.0, 450.0, 550.0, 700.0, 850.0, 1200.0, 1752.0] | [600.0, 700.0, 900.0, 1150.0, 1665.0, 2000.0, 3000.0, 4313.0]
HV 10A | HV 10A | 10 | 0 | [10.0, 1675.0, 0.344, 0.156, 0.1, 0.0417, 0.0171, 0.01] | [10.0, 1.3, 0.3, 0.155, 0.1, 0.0555, 0.023, 0.01] | 0 | [30.0, 32.0, 35.0, 37.0, 39.0, 50.0, 70.0, 88.0] | [60.0, 70.0, 80.0, 87.0, 94.0, 110.0, 150.0, 216.0]
HV 125A | HV 125A | 125 | 0 | [10.0, 1.82, 0.344, 0.1, 0.0467, 0.0269, 0.01] | [10.0, 2.478, 0.426, 0.1, 0.0427, 0.0211, 0.01] | 0 | [375.0, 500.0, 700.0, 925.0, 1200.0, 1500.0, 2341.0] | [750.0, 1000.0, 1500.0, 2200.0, 3000.0, 4000.0, 5765.0]
HV 160A | HV 160A | 160 | 0 | [10.0, 4.15, 1.03, 0.198, 0.1, 0.051, 0.0172, 0.01] | [10.0, 2.3, 0.734, 0.274, 0.1, 0.046, 0.0177, 0.01] | 0 | [480.0, 550.0, 700.0, 1000.0, 1260.0, 1600.0, 2500.0, 3227.0] | [960.0, 1300.0, 1700.0, 2200.0, 2996.0, 4000.0, 6000.0, 7946.0]
HV 16A | HV 16A | 16 | 0 | [10.0, 0.352, 0.164, 0.1, 0.0649, 0.0342, 0.01] | [10.0, 2.34, 0.722, 0.181, 0.1, 0.055, 0.0296, 0.01] | 0 | [48.0, 60.0, 65.0, 71.0, 80.0, 100.0, 162.0] | [96.0, 110.0, 125.0, 150.0, 168.0, 200.0, 250.0, 398.0]
HV 200A | HV 200A | 200 | 0 | [10.0, 4.267, 1.21, 0.403, 0.1, 0.058, 0.022, 0.01] | [10.0, 3.73, 1.654, 0.328, 0.1, 0.0531, 0.019, 0.01] | 0 | [600.0, 700.0, 900.0, 1150.0, 1665.0, 2000.0, 3000.0, 4313.0] | [1200.0, 1500.0, 1800.0, 2700.0, 3960.0, 5000.0, 7500.0, 10620.0]
HV 20A | HV 20A | 20 | 0 | [10.0, 1.3, 0.3, 0.155, 0.1, 0.0555, 0.023, 0.01] | [10.0, 1.3, 0.161, 0.1, 0.0611, 0.0399, 0.0141, 0.01] | 0 | [60.0, 70.0, 80.0, 87.0, 94.0, 110.0, 150.0, 216.0] | [120.0, 150.0, 200.0, 223.0, 260.0, 300.0, 450.0, 532.0]
HV 25A | HV 25A | 25 | 0 | [10.0, 2.512, 0.833, 0.299, 0.1, 0.0372, 0.0223, 0.01] | [10.0, 3.125, 0.597, 0.198, 0.1, 0.0378, 0.022, 0.01] | 0 | [75.0, 82.0, 90.0, 100.0, 124.0, 170.0, 200.0, 289.0] | [150.0, 170.0, 210.0, 250.0, 294.0, 400.0, 500.0, 711.0]
HV 31.5A | HV 31.5A | 31.5 | 0 | [10.0, 2.34, 0.722, 0.181, 0.1, 0.055, 0.0296, 0.01] | [10.0, 2.84, 0.368, 0.164, 0.1, 0.0621, 0.0378, 0.0195, 0.01] | 0 | [95.0, 110.0, 125.0, 150.0, 165.0, 200.0, 250.0, 390.0] | [189.0, 220.0, 300.0, 350.0, 393.0, 450.0, 530.0, 700.0, 960.0]
HV 40A | HV 40A | 40 | 0 | [10.0, 1.3, 0.161, 0.1, 0.0611, 0.0399, 0.0141, 0.01] | [10.0, 2.05, 0.369, 0.198, 0.1, 0.051, 0.0298, 0.01] | 0 | [120.0, 150.0, 200.0, 223.0, 260.0, 300.0, 450.0, 532.0] | [240.0, 300.0, 400.0, 450.0, 530.0, 650.0, 800.0, 1311.0]
HV 50A | HV 50A | 50 | 0 | [10.0, 3.215, 0.597, 0.198, 0.1, 0.0378, 0.022, 0.01] | [10.0, 3.64, 0.854, 0.281, 0.1, 0.0531, 0.022, 0.01] | 0 | [150.0, 170.0, 210.0, 250.0, 294.0, 400.0, 500.0, 711.0] | [300.0, 350.0, 450.0, 550.0, 700.0, 850.0, 1200.0, 1752.0]
HV 6.3A | HV 6.3A | 6.3 | 0 | [10.0, 1.39, 0.344, 0.168, 0.1, 0.056, 0.0263, 0.01] | [10.0, 1.711, 0.516, 0.198, 0.1, 0.0634, 0.0303, 0.01] | 0 | [19.0, 19.5, 20.4, 20.8, 22.0, 25.0, 32.0, 48.0] | [38.0, 40.0, 43.0, 48.0, 53.0, 60.0, 75.0, 118.0]
HV 63A | HV 63A | 63 | 0 | [10.0, 2.84, 0.368, 0.164, 0.1, 0.0621, 0.0378, 0.0195, 0.01] | [10.0, 1.82, 0.344, 0.1, 0.0467, 0.0269, 0.01] | 0 | [189.0, 220.0, 300.0, 350.0, 393.0, 450.0, 530.0, 700.0, 961.0] | [378.0, 500.0, 700.0, 934.0, 1200.0, 1500.0, 2366.0]
HV 80A | HV 80A | 80 | 0 | [10.0, 2.05, 0.369, 0.198, 0.1, 0.051, 0.0298, 0.01] | [10.0, 4.15, 1.03, 0.198, 0.1, 0.051, 0.0172, 0.01] | 0 | [240.0, 300.0, 400.0, 450.0, 530.0, 650.0, 800.0, 1311.0] | [480.0, 550.0, 700.0, 1000.0, 1260.0, 1600.0, 2500.0, 3227.0]
Siemens NH-1-100 | Siemens NH-1-100 | 100 | [5400.0, 2000.0, 400.0, 20.0, 1.0, 0.2, 0.012, 0.004] | 0 | 0 | [150.0, 190.0, 250.0, 430.0, 900.0, 1250.0, 2700.0, 3600.0] | 0 | 0
Siemens NH-1-125 | Siemens NH-1-125 | 125 | [4800.0, 120.0, 7.0, 0.1, 0.004] | 0 | 0 | [180.0, 400.0, 740.0, 2000.0, 4250.0] | 0 | 0
Siemens NH-1-16 | Siemens NH-1-16 | 16 | [4000.0, 400.0, 2.0, 0.1, 0.04, 0.01] | 0 | 0 | [26.0, 35.0, 75.0, 150.0, 200.0, 300.0] | 0 | 0
Siemens NH-1-160 | Siemens NH-1-160 | 160 | [4800.0, 120.0, 7.0, 0.1, 0.004] | 0 | 0 | [210.0, 500.0, 900.0, 2300.0, 5000.0] | 0 | 0
Siemens NH-1-25 | Siemens NH-1-25 | 25 | [4000.0, 1000.0, 10.0, 0.2, 0.02, 0.01] | 0 | 0 | [40.0, 50.0, 100.0, 210.0, 400.0, 500.0] | 0 | 0
Siemens NH-1-50 | Siemens NH-1-50 | 50 | [4000.0, 40.0, 4.0, 1.0, 0.02, 0.01] | 0 | 0 | [86.0, 200.0, 300.0, 400.0, 1000.0, 1280.0] | 0 | 0
Siemens NH-1-63 | Siemens NH-1-63 | 63 | [4000.0, 100.0, 10.0, 2.0, 0.04, 0.01] | 0 | 0 | [100.0, 200.0, 300.0, 400.0, 1000.0, 1500.0] | 0 | 0
Siemens NH-1-80 | Siemens NH-1-80 | 80 | [4800.0, 120.0, 7.0, 0.1, 0.01] | 0 | 0 | [150.58, 250.0, 450.0, 1150.0, 2470.0] | 0 | 0
Siemens NH-2-1000 | Siemens NH-2-1000 | 1000 | [4800.0, 120.0, 7.0, 0.1, 0.004] | 0 | 0 | [1900.0, 3500.0, 8400.0, 24000.0, 52000.0] | 0 | 0
Siemens NH-2-200 | Siemens NH-2-200 | 200 | [4800.0, 120.0, 7.0, 0.1, 0.004] | 0 | 0 | [280.0, 650.0, 1200.0, 3000.0, 7000.0] | 0 | 0
Siemens NH-2-224 | Siemens NH-2-224 | 224 | [4800.0, 120.0, 7.0, 0.2, 0.04, 0.004] | 0 | 0 | [400.0, 750.0, 1453.0, 3025.0, 4315.0, 7600.0] | 0 | 0
Siemens NH-2-250 | Siemens NH-2-250 | 250 | [4800.0, 120.0, 7.0, 0.1, 0.004] | 0 | 0 | [450.0, 800.0, 1650.0, 4000.0, 8500.0] | 0 | 0
Siemens NH-2-315 | Siemens NH-2-315 | 315 | [4800.0, 120.0, 7.0, 0.1, 0.004] | 0 | 0 | [550.0, 920.0, 1900.0, 5000.0, 11000.0] | 0 | 0
Siemens NH-2-355 | Siemens NH-2-355 | 355 | [4800.0, 120.0, 6.0, 0.1, 0.004] | 0 | 0 | [650.0, 1116.27, 2350.0, 5840.0, 12790.0] | 0 | 0
Siemens NH-2-400 | Siemens NH-2-400 | 400 | [4800.0, 120.0, 7.0, 0.1, 0.004] | 0 | 0 | [720.0, 1350.0, 2800.0, 6500.0, 15000.0] | 0 | 0
Siemens NH-2-425 | Siemens NH-2-425 | 425 | [4800.0, 120.0, 7.0, 0.1, 0.004] | 0 | 0 | [850.0, 1500.0, 3050.0, 7500.0, 16500.0] | 0 | 0
Siemens NH-2-630 | Siemens NH-2-630 | 630 | [4800.0, 120.0, 7.0, 0.1, 0.004] | 0 | 0 | [1200.0, 2000.0, 4800.0, 12000.0, 26000.0] | 0 | 0

## res_bus
| vm_pu | va_degree | p_mw | q_mvar
0 | 0.98605 | -0.26819 | 0.0040501 | 0.0010151
1 | 0.9872 | -0.24573 | 0 | 0
2 | 0.986 | -0.26905 | 0.0031152 | 0.00078073
3 | 0.98599 | -0.26925 | 0 | 0
4 | 0.98831 | -0.22423 | 0.0039963 | 0.0010016
5 | 0.98574 | -0.27413 | 0 | 0
6 | 0.98524 | -0.28386 | 0.005674 | 0.001422
7 | 0.98966 | -0.19792 | 0 | 0
8 | 1 | 0 | -0.086603 | -0.021626
9 | 0.98964 | -0.19838 | 0.0013875 | 0.00034774
10 | 0.99502 | -0.095187 | 0.0014948 | 0.00037463
11 | 0.98568 | -0.27523 | 0.002856 | 0.00071578
12 | 0.98458 | -0.29679 | 0.0089145 | 0.0022342
13 | 0.99364 | -0.12176 | 0.0029362 | 0.00073587
14 | 0.98918 | -0.2081 | 0 | 0
15 | 0.98961 | -0.19978 | 0.011004 | 0.0027579
16 | 0.98864 | -0.21856 | 0 | 0
17 | 0.98701 | -0.25033 | 0.0019929 | 0.00049948
18 | 0.98725 | -0.24558 | 0.0018075 | 0.00045299
19 | 0.987 | -0.25043 | 0.0019167 | 0.00048037
20 | 0.98752 | -0.24044 | 0.00065692 | 0.00016464
21 | 0.98687 | -0.25305 | 0.0011064 | 0.0002773
22 | 0.98791 | -0.23282 | 0.00054202 | 0.00013584
23 | 0.98686 | -0.2532 | 0.0011799 | 0.00029571
24 | 0.98819 | -0.22738 | 0.0033792 | 0.00084691
25 | 0.98677 | -0.25502 | 0.0011904 | 0.00029835
26 | 0.993 | -0.13415 | 0.0072274 | 0.0018114
27 | 0.99292 | -0.13574 | 0.0026747 | 0.00067034
28 | 0.99186 | -0.15618 | 0 | 0
29 | 0.98829 | -0.22547 | 0.00063891 | 0.00016013
30 | 0.98847 | -0.22198 | 0.0015992 | 0.00040079
31 | 0.98828 | -0.22565 | 0.00055279 | 0.00013854
32 | 0.98822 | -0.22678 | 0.0004799 | 0.00012027
33 | 0.9882 | -0.22709 | 0.0004745 | 0.00011892
34 | 0.98817 | -0.22783 | 0.00037185 | 9.3193e-05
35 | 0.98669 | -0.25648 | 0.0012342 | 0.00030932
36 | 0.98663 | -0.25771 | 0 | 0
37 | 0.98648 | -0.26058 | 0.0018621 | 0.00046669
38 | 0.98643 | -0.26169 | 0 | 0
39 | 0.98816 | -0.22786 | 0.00040979 | 0.0001027
40 | 0.98808 | -0.22947 | 0 | 0
41 | 0.98794 | -0.23225 | 0.00036934 | 9.2565e-05
42 | 0.98782 | -0.23464 | 0 | 0
43 | 0.9861 | -0.26815 | 0.0013019 | 0.00032629
44 | 0.98778 | -0.23536 | 0.0011776 | 0.00029514
45 | 0.98441 | -0.30002 | 0.0030174 | 0.00075624
46 | 0.98445 | -0.29924 | 0 | 0
47 | 0.98442 | -0.29979 | 0 | 0
48 | 0.9844 | -0.30029 | 0 | 0
49 | 0.98439 | -0.3005 | 0.0014264 | 0.00035748
50 | 0.99998 | 149.9956 | 0 | 0

## res_line
| p_from_mw | q_from_mvar | p_to_mw | q_to_mvar | pl_mw | ql_mvar | i_from_ka | i_to_ka | i_ka | vm_from_pu | va_from_degree | vm_to_pu | va_to_degree | loading_percent
0 | -0.0071654 | -0.0017957 | 0.0071731 | 0.0017984 | 7.6717e-06 | 2.6753e-06 | 0.010813 | 0.010812 | 0.010813 | 0.98605 | -0.26819 | 0.9872 | -0.24573 | 2.9706
1 | 0.0031153 | 0.00078062 | -0.0031152 | -0.00078073 | 1.2785e-07 | -1.1494e-07 | 0.0047012 | 0.0047012 | 0.0047012 | 0.98605 | -0.26819 | 0.986 | -0.26905 | 1.2915
2 | 0.021936 | 0.0055115 | -0.021911 | -0.0054965 | 2.4598e-05 | 1.4977e-05 | 0.033069 | 0.033069 | 0.033069 | 0.9872 | -0.24573 | 0.98599 | -0.26925 | 9.085
3 | -0.029109 | -0.0073099 | 0.029139 | 0.0073285 | 2.9891e-05 | 1.86e-05 | 0.043881 | 0.043881 | 0.043881 | 0.9872 | -0.24573 | 0.98831 | -0.22423 | 12.0554
4 | 0.0028568 | 0.00071481 | -0.0028561 | -0.0007156 | 6.6437e-07 | -7.9025e-07 | 0.0043109 | 0.0043114 | 0.0043114 | 0.98599 | -0.26925 | 0.98574 | -0.27413 | 1.1844
5 | 0.019055 | 0.0047817 | -0.019041 | -0.0047738 | 1.3265e-05 | 7.9443e-06 | 0.028759 | 0.028759 | 0.028759 | 0.98599 | -0.26925 | 0.98524 | -0.28386 | 7.9007
6 | -0.033135 | -0.0083301 | 0.033177 | 0.0083562 | 4.1676e-05 | 2.61e-05 | 0.049898 | 0.049898 | 0.049898 | 0.98831 | -0.22423 | 0.98966 | -0.19792 | 13.7083
7 | 0.0028561 | 0.0007156 | -0.002856 | -0.00071578 | 1.4931e-07 | -1.7748e-07 | 0.0043114 | 0.0043115 | 0.0043115 | 0.98574 | -0.27413 | 0.98568 | -0.27523 | 1.1845
8 | 0.013367 | 0.0033518 | -0.013359 | -0.0033472 | 8.237e-06 | 4.5859e-06 | 0.020189 | 0.02019 | 0.02019 | 0.98524 | -0.28386 | 0.98458 | -0.29679 | 5.5466
9 | -0.034564 | -0.0087037 | 0.034895 | 0.0089109 | 0.00033044 | 0.00020725 | 0.051984 | 0.051983 | 0.051984 | 0.98966 | -0.19792 | 1 | 0 | 14.2814
10 | 0.0013875 | 0.00034753 | -0.0013875 | -0.00034774 | 3.0087e-08 | -2.1761e-07 | 0.0020862 | 0.0020863 | 0.0020863 | 0.98966 | -0.19792 | 0.98964 | -0.19838 | 0.57315
11 | 0.050059 | 0.012715 | -0.04983 | -0.01257 | 0.00022822 | 0.00014463 | 0.074548 | 0.074548 | 0.074548 | 1 | 0 | 0.99502 | -0.095187 | 20.4803
12 | 0.048336 | 0.012196 | -0.048274 | -0.012157 | 6.1421e-05 | 3.8903e-05 | 0.072313 | 0.072313 | 0.072313 | 0.99502 | -0.095187 | 0.99364 | -0.12176 | 19.8662
13 | 0.0044445 | 0.001113 | -0.004444 | -0.001113 | 5.1816e-07 | -5.7829e-08 | 0.0067168 | 0.0067169 | 0.0067169 | 0.98458 | -0.29679 | 0.98445 | -0.29924 | 1.8453
14 | 0.045338 | 0.011421 | -0.045311 | -0.011404 | 2.6854e-05 | 1.6986e-05 | 0.067916 | 0.067916 | 0.067916 | 0.99364 | -0.12176 | 0.993 | -0.13415 | 18.6582
15 | -0.024284 | -0.0060888 | 0.024294 | 0.0060947 | 9.6263e-06 | 5.9138e-06 | 0.036532 | 0.036532 | 0.036532 | 0.98918 | -0.2081 | 0.98961 | -0.19978 | 10.0362
16 | 0.024284 | 0.0060888 | -0.024272 | -0.0060814 | 1.2107e-05 | 7.4382e-06 | 0.036532 | 0.036532 | 0.036532 | 0.98918 | -0.2081 | 0.98864 | -0.21856 | 10.0362
17 | -0.035298 | -0.0088526 | 0.035371 | 0.0088987 | 7.3525e-05 | 4.616e-05 | 0.053078 | 0.053077 | 0.053078 | 0.98961 | -0.19978 | 0.99186 | -0.15618 | 14.5818
18 | 0.018196 | 0.0045629 | -0.018188 | -0.0045584 | 7.6446e-06 | 4.5442e-06 | 0.027388 | 0.027388 | 0.027388 | 0.98864 | -0.21856 | 0.98819 | -0.22738 | 7.5241
19 | 0.0060764 | 0.0015184 | -0.0060754 | -0.0015182 | 9.8724e-07 | 2.2818e-07 | 0.0091441 | 0.0091443 | 0.0091443 | 0.98864 | -0.21856 | 0.98847 | -0.22198 | 2.5122
20 | -0.011788 | -0.0029496 | 0.01179 | 0.002951 | 2.6673e-06 | 1.4191e-06 | 0.017769 | 0.017769 | 0.017769 | 0.98701 | -0.25033 | 0.98725 | -0.24558 | 4.8817
21 | 0.0097946 | 0.0024501 | -0.0097946 | -0.0024501 | 4.7764e-08 | 2.3101e-08 | 0.014765 | 0.014765 | 0.014765 | 0.98701 | -0.25033 | 0.987 | -0.25043 | 4.0563
22 | -0.013598 | -0.003404 | 0.013601 | 0.0034059 | 3.3231e-06 | 1.8569e-06 | 0.020493 | 0.020493 | 0.020493 | 0.98725 | -0.24558 | 0.98752 | -0.24044 | 5.6301
23 | 0.0078779 | 0.0019697 | -0.0078769 | -0.0019694 | 9.8126e-07 | 3.9089e-07 | 0.011875 | 0.011875 | 0.011875 | 0.987 | -0.25043 | 0.98687 | -0.25305 | 3.2624
24 | -0.014258 | -0.0035705 | 0.014263 | 0.0035735 | 5.1767e-06 | 2.9302e-06 | 0.021483 | 0.021483 | 0.021483 | 0.98752 | -0.24044 | 0.98791 | -0.23282 | 5.902
25 | 0.0067705 | 0.0016921 | -0.0067704 | -0.001692 | 4.7089e-08 | 1.4737e-08 | 0.010207 | 0.010207 | 0.010207 | 0.98687 | -0.25305 | 0.98686 | -0.2532 | 2.8041
26 | -0.014805 | -0.0037093 | 0.014809 | 0.0037115 | 3.8355e-06 | 2.1913e-06 | 0.0223 | 0.022299 | 0.0223 | 0.98791 | -0.23282 | 0.98819 | -0.22738 | 6.1262
27 | 0.0055905 | 0.0013963 | -0.00559 | -0.0013963 | 4.8437e-07 | 7.7675e-08 | 0.0084278 | 0.0084279 | 0.0084279 | 0.98686 | -0.2532 | 0.98677 | -0.25502 | 2.3154
28 | 0.0043996 | 0.0010979 | -0.0043993 | -0.0010979 | 3.0352e-07 | -4.0746e-08 | 0.0066328 | 0.0066329 | 0.0066329 | 0.98677 | -0.25502 | 0.98669 | -0.25648 | 1.8222
29 | 0.038084 | 0.0095926 | -0.038081 | -0.0095908 | 2.881e-06 | 1.8134e-06 | 0.057086 | 0.057086 | 0.057086 | 0.993 | -0.13415 | 0.99292 | -0.13574 | 15.6829
30 | 0.035406 | 0.0089204 | -0.035371 | -0.0088987 | 3.4584e-05 | 2.1711e-05 | 0.053077 | 0.053077 | 0.053077 | 0.99292 | -0.13574 | 0.99186 | -0.15618 | 14.5817
31 | -0.0044755 | -0.0011175 | 0.0044763 | 0.0011174 | 7.4106e-07 | -8.3735e-08 | 0.0067371 | 0.0067369 | 0.0067371 | 0.98829 | -0.22547 | 0.98847 | -0.22198 | 1.8508
32 | 0.0038366 | 0.00095736 | -0.0038366 | -0.00095737 | 3.3857e-08 | -1.3019e-08 | 0.0057751 | 0.0057751 | 0.0057751 | 0.98829 | -0.22547 | 0.98828 | -0.22565 | 1.5866
33 | 0.0032838 | 0.00081883 | -0.0032836 | -0.00081896 | 1.753e-07 | -1.3296e-07 | 0.0049428 | 0.0049429 | 0.0049429 | 0.98828 | -0.22565 | 0.98822 | -0.22678 | 1.3579
34 | 0.0028037 | 0.00069869 | -0.0028037 | -0.00069874 | 4.185e-08 | -5.3492e-08 | 0.0042203 | 0.0042203 | 0.0042203 | 0.98822 | -0.22678 | 0.9882 | -0.22709 | 1.1594
35 | 0.0023292 | 0.00057982 | -0.0023291 | -0.00057999 | 8.1376e-08 | -1.741e-07 | 0.0035058 | 0.0035059 | 0.0035059 | 0.9882 | -0.22709 | 0.98817 | -0.22783 | 0.96316
36 | 0.0019572 | 0.0004868 | -0.0019572 | -0.00048681 | 2.2684e-09 | -7.4774e-09 | 0.002946 | 0.002946 | 0.002946 | 0.98817 | -0.22783 | 0.98816 | -0.22786 | 0.80933
37 | 0.0031651 | 0.00078863 | -0.0031649 | -0.00078879 | 1.8531e-07 | -1.5859e-07 | 0.0047716 | 0.0047717 | 0.0047717 | 0.98669 | -0.25648 | 0.98663 | -0.25771 | 1.3109
38 | 0.0031649 | 0.00078879 | -0.0031645 | -0.00078916 | 4.3148e-07 | -3.6908e-07 | 0.0047717 | 0.0047719 | 0.0047719 | 0.98663 | -0.25771 | 0.98648 | -0.26058 | 1.311
39 | 0.0013024 | 0.00032247 | -0.0013023 | -0.00032302 | 6.7908e-08 | -5.5635e-07 | 0.0019631 | 0.0019633 | 0.0019633 | 0.98648 | -0.26058 | 0.98643 | -0.26169 | 0.53938
40 | 0.0013023 | 0.00032302 | -0.0013019 | -0.00032629 | 3.9943e-07 | -3.2684e-06 | 0.0019633 | 0.0019646 | 0.0019646 | 0.98643 | -0.26169 | 0.9861 | -0.26815 | 0.53972
41 | 0.0015475 | 0.0003841 | -0.0015473 | -0.00038477 | 1.1805e-07 | -6.6785e-07 | 0.0023289 | 0.0023292 | 0.0023292 | 0.98816 | -0.22786 | 0.98808 | -0.22947 | 0.63988
42 | 0.0015473 | 0.00038477 | -0.0015471 | -0.00038593 | 2.0419e-07 | -1.1545e-06 | 0.0023292 | 0.0023296 | 0.0023296 | 0.98808 | -0.22947 | 0.98794 | -0.23225 | 0.64
43 | 0.0011778 | 0.00029336 | -0.0011777 | -0.00029472 | 1.3353e-07 | -1.3638e-06 | 0.0017733 | 0.0017738 | 0.0017738 | 0.98794 | -0.23225 | 0.98782 | -0.23464 | 0.48732
44 | 0.0011777 | 0.00029472 | -0.0011776 | -0.00029514 | 4.0592e-08 | -4.1436e-07 | 0.0017738 | 0.001774 | 0.001774 | 0.98782 | -0.23464 | 0.98778 | -0.23536 | 0.48736
45 | -0.0030174 | -0.00075624 | 0.0030176 | 0.00075613 | 1.1233e-07 | -1.1118e-07 | 0.0045611 | 0.004561 | 0.0045611 | 0.98441 | -0.30002 | 0.98445 | -0.29924 | 1.253
46 | 0.0014265 | 0.00035691 | -0.0014264 | -0.00035716 | 3.6937e-08 | -2.4579e-07 | 0.0021559 | 0.002156 | 0.002156 | 0.98445 | -0.29924 | 0.98442 | -0.29979 | 0.59231
47 | 0.0014264 | 0.00035716 | -0.0014264 | -0.00035739 | 3.3889e-08 | -2.2547e-07 | 0.002156 | 0.0021561 | 0.0021561 | 0.98442 | -0.29979 | 0.9844 | -0.30029 | 0.59233
48 | 0.0014264 | 0.00035739 | -0.0014264 | -0.00035748 | 1.4805e-08 | -9.8493e-08 | 0.0021561 | 0.0021561 | 0.0021561 | 0.9844 | -0.30029 | 0.98439 | -0.3005 | 0.59234

## res_trafo
| p_hv_mw | q_hv_mvar | p_lv_mw | q_lv_mvar | pl_mw | ql_mvar | i_hv_ka | i_lv_ka | vm_hv_pu | va_hv_degree | vm_lv_pu | va_lv_degree | loading_percent
0 | -1.2729e-15 | -1.3162e-15 | 0.00165 | 1.2699e-07 | 0.00165 | 1.2699e-07 | 5.2857e-17 | 0.0023815 | 0.99998 | 149.9956 | 1 | 0 | 0.2619

## res_ext_grid
| p_mw | q_mvar
0 | 0.086603 | 0.021626

## res_load
| p_mw | q_mvar
0 | 0.0040501 | 0.0010151
1 | 0.0031152 | 0.00078073
2 | 0.0039963 | 0.0010016
3 | 0.005674 | 0.001422
4 | 0.0013875 | 0.00034774
5 | 0.0014948 | 0.00037463
6 | 0.002856 | 0.00071578
7 | 0.0089145 | 0.0022342
8 | 0.0029362 | 0.00073587
9 | 0.011004 | 0.0027579
10 | 0.0019929 | 0.00049948
11 | 0.0018075 | 0.00045299
12 | 0.0019167 | 0.00048037
13 | 0.00065692 | 0.00016464
14 | 0.0011064 | 0.0002773
15 | 0.00054202 | 0.00013584
16 | 0.0011799 | 0.00029571
17 | 0.0033792 | 0.00084691
18 | 0.0011904 | 0.00029835
19 | 0.0072274 | 0.0018114
20 | 0.0026747 | 0.00067034
21 | 0.00063891 | 0.00016013
22 | 0.0015992 | 0.00040079
23 | 0.00055279 | 0.00013854
24 | 0.0004799 | 0.00012027
25 | 0.0004745 | 0.00011892
26 | 0.00037185 | 9.3193e-05
27 | 0.0012342 | 0.00030932
28 | 0.0018621 | 0.00046669
29 | 0.00040979 | 0.0001027
30 | 0.00036934 | 9.2565e-05
31 | 0.0013019 | 0.00032629
32 | 0.0011776 | 0.00029514
33 | 0.0030174 | 0.00075624
34 | 0.0014264 | 0.00035748

## dtypes
| element | column | dtype
0 | bus | name | object
1 | bus | vn_kv | float64
2 | bus | type | object
3 | bus | zone | object
4 | bus | in_service | bool
5 | load | name | object
6 | load | bus | uint32
7 | load | p_mw | float64
8 | load | q_mvar | float64
9 | load | const_z_percent | float64
10 | load | const_i_percent | float64
11 | load | sn_mva | float64
12 | load | scaling | float64
13 | load | in_service | bool
14 | load | type | object
15 | ext_grid | name | object
16 | ext_grid | bus | uint32
17 | ext_grid | vm_pu | float64
18 | ext_grid | va_degree | float64
19 | ext_grid | slack_weight | float64
20 | ext_grid | in_service | bool
21 | line | name | object
22 | line | std_type | object
23 | line | from_bus | uint32
24 | line | to_bus | uint32
25 | line | length_km | float64
26 | line | r_ohm_per_km | float64
27 | line | x_ohm_per_km | float64
28 | line | c_nf_per_km | float64
29 | line | g_us_per_km | float64
30 | line | max_i_ka | float64
31 | line | df | float64
32 | line | parallel | uint32
33 | line | type | object
34 | line | in_service | bool
35 | trafo | name | object
36 | trafo | std_type | object
37 | trafo | hv_bus | uint32
38 | trafo | lv_bus | uint32
39 | trafo | sn_mva | float64
40 | trafo | vn_hv_kv | float64
41 | trafo | vn_lv_kv | float64
42 | trafo | vk_percent | float64
43 | trafo | vkr_percent | float64
44 | trafo | pfe_kw | float64
45 | trafo | i0_percent | float64
46 | trafo | shift_degree | float64
47 | trafo | tap_side | object
48 | trafo | tap_neutral | int32
49 | trafo | tap_min | int32
50 | trafo | tap_max | int32
51 | trafo | tap_step_percent | float64
52 | trafo | tap_step_degree | float64
53 | trafo | tap_pos | int32
54 | trafo | tap_phase_shifter | bool
55 | trafo | parallel | uint32
56 | trafo | df | float64
57 | trafo | in_service | bool
58 | line_geodata | coords | object
59 | bus_geodata | x | float64
60 | bus_geodata | y | float64
61 | bus_geodata | coords | object
62 | res_bus | vm_pu | float64
63 | res_bus | va_degree | float64
64 | res_bus | p_mw | float64
65 | res_bus | q_mvar | float64
66 | res_line | p_from_mw | float64
67 | res_line | q_from_mvar | float64
68 | res_line | p_to_mw | float64
69 | res_line | q_to_mvar | float64
70 | res_line | pl_mw | float64
71 | res_line | ql_mvar | float64
72 | res_line | i_from_ka | float64
73 | res_line | i_to_ka | float64
74 | res_line | i_ka | float64
75 | res_line | vm_from_pu | float64
76 | res_line | va_from_degree | float64
77 | res_line | vm_to_pu | float64
78 | res_line | va_to_degree | float64
79 | res_line | loading_percent | float64
80 | res_trafo | p_hv_mw | float64
81 | res_trafo | q_hv_mvar | float64
82 | res_trafo | p_lv_mw | float64
83 | res_trafo | q_lv_mvar | float64
84 | res_trafo | pl_mw | float64
85 | res_trafo | ql_mvar | float64
86 | res_trafo | i_hv_ka | float64
87 | res_trafo | i_lv_ka | float64
88 | res_trafo | vm_hv_pu | float64
89 | res_trafo | va_hv_degree | float64
90 | res_trafo | vm_lv_pu | float64
91 | res_trafo | va_lv_degree | float64
92 | res_trafo | loading_percent | float64
93 | res_ext_grid | p_mw | float64
94 | res_ext_grid | q_mvar | float64
95 | res_load | p_mw | float64
96 | res_load | q_mvar | float64

## parameters
| version | format_version | converged | OPF_converged | name | f_hz | sn_mva
0 | 2.14.6 | 2.14.0 | TRUE | FALSE |  | 50 | 1